## bus
| name | vn_kv | type | zone | in_service
0 | bus_LV_3236-15_0_7_node_0 | 0.4 | n |  | TRUE
1 | bus_LV_3236-15_0_7_node_1 | 0.4 | n |  | TRUE
2 | bus_LV_3236-15_0_7_node_2 | 0.4 | n |  | TRUE
3 | bus_LV_3236-15_0_7_node_9 | 0.4 | n |  | TRUE
4 | bus_LV_3236-15_0_7_node_5 | 0.4 | n |  | TRUE
5 | bus_LV_3236-15_0_7_node_55 | 0.4 | n |  | TRUE
6 | bus_LV_3236-15_0_7_node_12 | 0.4 | n |  | TRUE
7 | bus_LV_3236-15_0_7_node_50 | 0.4 | n |  | TRUE
8 | bus_LV_3236-15_0_7_node_6 | 0.4 | n |  | TRUE
9 | bus_LV_3236-15_0_7_node_64 | 0.4 | n |  | TRUE
10 | bus_LV_3236-15_0_7_node_65 | 0.4 | n |  | TRUE
11 | bus_LV_3236-15_0_7_node_63 | 0.4 | n |  | TRUE
12 | bus_LV_3236-15_0_7_node_7 | 0.4 | n |  | TRUE
13 | bus_LV_3236-15_0_7_node_91 | 0.4 | n |  | TRUE
14 | bus_LV_3236-15_0_7_node_11 | 0.4 | n |  | TRUE
15 | bus_LV_3236-15_0_7_node_15 | 0.4 | n |  | TRUE
16 | bus_LV_3236-15_0_7_node_8 | 0.4 | n |  | TRUE
17 | bus_LV_3236-15_0_7_node_27 | 0.4 | n |  | TRUE
18 | bus_LV_3236-15_0_7_node_28 | 0.4 | n |  | TRUE
19 | bus_LV_3236-15_0_7_node_24 | 0.4 | n |  | TRUE
20 | bus_LV_3236-15_0_7_node_95 | 0.4 | n |  | TRUE
21 | bus_LV_3236-15_0_7_node_17 | 0.4 | n |  | TRUE
22 | bus_LV_3236-15_0_7_node_94 | 0.4 | n |  | TRUE
23 | bus_LV_3236-15_0_7_node_73 | 0.4 | n |  | TRUE
24 | bus_LV_3236-15_0_7_node_72 | 0.4 | n |  | TRUE
25 | bus_LV_3236-15_0_7_node_13 | 0.4 | n |  | TRUE
26 | bus_LV_3236-15_0_7_node_33 | 0.4 | n |  | TRUE
27 | bus_LV_3236-15_0_7_node_62 | 0.4 | n |  | TRUE
28 | bus_LV_3236-15_0_7_node_69 | 0.4 | n |  | TRUE
29 | bus_LV_3236-15_0_7_node_14 | 0.4 | n |  | TRUE
30 | bus_LV_3236-15_0_7_node_90 | 0.4 | n |  | TRUE
31 | bus_LV_3236-15_0_7_node_16 | 0.4 | n |  | TRUE
32 | bus_LV_3236-15_0_7_node_60 | 0.4 | n |  | TRUE
33 | bus_LV_3236-15_0_7_node_59 | 0.4 | n |  | TRUE
34 | bus_LV_3236-15_0_7_node_68 | 0.4 | n |  | TRUE
35 | bus_LV_3236-15_0_7_node_83 | 0.4 | n |  | TRUE
36 | bus_LV_3236-15_0_7_node_52 | 0.4 | n |  | TRUE
37 | bus_LV_3236-15_0_7_node_49 | 0.4 | n |  | TRUE
38 | bus_LV_3236-15_0_7_node_66 | 0.4 | n |  | TRUE
39 | bus_LV_3236-15_0_7_node_57 | 0.4 | n |  | TRUE
40 | bus_LV_3236-15_0_7_node_22 | 0.4 | n |  | TRUE
41 | bus_LV_3236-15_0_7_node_93 | 0.4 | n |  | TRUE
42 | bus_LV_3236-15_0_7_node_74 | 0.4 | n |  | TRUE
43 | bus_LV_3236-15_0_7_node_75 | 0.4 | n |  | TRUE
44 | bus_LV_3236-15_0_7_node_35 | 0.4 | n |  | TRUE
45 | bus_LV_3236-15_0_7_node_31 | 0.4 | n |  | TRUE
46 | bus_LV_3236-15_0_7_node_70 | 0.4 | n |  | TRUE
47 | bus_LV_3236-15_0_7_node_19 | 0.4 | n |  | TRUE
48 | bus_LV_3236-15_0_7_node_21 | 0.4 | n |  | TRUE
49 | bus_LV_3236-15_0_7_node_18 | 0.4 | n |  | TRUE
50 | bus_LV_3236-15_0_7_node_61 | 0.4 | n |  | TRUE
51 | bus_LV_3236-15_0_7_node_58 | 0.4 | n |  | TRUE
52 | bus_LV_3236-15_0_7_node_67 | 0.4 | n |  | TRUE
53 | bus_LV_3236-15_0_7_node_96 | 0.4 | n |  | TRUE
54 | bus_LV_3236-15_0_7_node_92 | 0.4 | n |  | TRUE
55 | bus_LV_3236-15_0_7_node_23 | 0.4 | n |  | TRUE
56 | bus_LV_3236-15_0_7_node_25 | 0.4 | n |  | TRUE
57 | bus_LV_3236-15_0_7_node_26 | 0.4 | n |  | TRUE
58 | bus_LV_3236-15_0_7_node_47 | 0.4 | n |  | TRUE
59 | bus_LV_3236-15_0_7_node_48 | 0.4 | n |  | TRUE
60 | bus_LV_3236-15_0_7_node_45 | 0.4 | n |  | TRUE
61 | bus_LV_3236-15_0_7_node_29 | 0.4 | n |  | TRUE
62 | bus_LV_3236-15_0_7_node_30 | 0.4 | n |  | TRUE
63 | bus_LV_3236-15_0_7_node_32 | 0.4 | n |  | TRUE
64 | bus_LV_3236-15_0_7_node_34 | 0.4 | n |  | TRUE
65 | bus_LV_3236-15_0_7_node_36 | 0.4 | n |  | TRUE
66 | bus_LV_3236-15_0_7_node_37 | 0.4 | n |  | TRUE
67 | bus_LV_3236-15_0_7_node_38 | 0.4 | n |  | TRUE
68 | bus_LV_3236-15_0_7_node_39 | 0.4 | n |  | TRUE
69 | bus_LV_3236-15_0_7_node_40 | 0.4 | n |  | TRUE
70 | bus_LV_3236-15_0_7_node_41 | 0.4 | n |  | TRUE
71 | bus_LV_3236-15_0_7_node_42 | 0.4 | n |  | TRUE
72 | bus_LV_3236-15_0_7_node_81 | 0.4 | n |  | TRUE
73 | bus_LV_3236-15_0_7_node_79 | 0.4 | n |  | TRUE
74 | bus_LV_3236-15_0_7_node_84 | 0.4 | n |  | TRUE
75 | bus_LV_3236-15_0_7_node_77 | 0.4 | n |  | TRUE
76 | bus_LV_3236-15_0_7_node_44 | 0.4 | n |  | TRUE
77 | bus_LV_3236-15_0_7_node_46 | 0.4 | n |  | TRUE
78 | bus_LV_3236-15_0_7_node_82 | 0.4 | n |  | TRUE
79 | bus_LV_3236-15_0_7_node_80 | 0.4 | n |  | TRUE
80 | bus_LV_3236-15_0_7_node_78 | 0.4 | n |  | TRUE
81 | bus_LV_3236-15_0_7_node_51 | 0.4 | n |  | TRUE
82 | bus_LV_3236-15_0_7_node_53 | 0.4 | n |  | TRUE
83 | bus_LV_3236-15_0_7_node_54 | 0.4 | n |  | TRUE
84 | bus_LV_3236-15_0_7_node_56 | 0.4 | n |  | TRUE
85 | bus_LV_3236-15_0_7_node_85 | 0.4 | n |  | TRUE
86 | bus_LV_3236-15_0_7_node_86 | 0.4 | n |  | TRUE
87 | bus_LV_3236-15_0_7_node_87 | 0.4 | n |  | TRUE
88 | bus_LV_3236-15_0_7_node_71 | 0.4 | n |  | TRUE
89 | bus_LV_3236-15_0_7_node_99 | 0.4 | n |  | TRUE
90 | bus_LV_3236-15_0_7_node_76 | 0.4 | n |  | TRUE
91 | bus_LV_3236-15_0_7_node_88 | 0.4 | n |  | TRUE
92 | bus_LV_3236-15_0_7_node_89 | 0.4 | n |  | TRUE
93 | bus_MV_46_0_node_181 | 20 | n |  | TRUE

## load
| name | bus | p_mw | q_mvar | const_z_percent | const_i_percent | sn_mva | scaling | in_service | type
0 | LV_3236-15_0_7_load_0 | 0 | 0.013684 | 0.0034295 | 0 | 0 |  | 1 | TRUE | wye
1 | LV_3236-15_0_7_load_1 | 1 | 0.022053 | 0.0055271 | 0 | 0 |  | 1 | TRUE | wye
2 | LV_3236-15_0_7_load_55 | 5 | 0.0030505 | 0.00076453 | 0 | 0 |  | 1 | TRUE | wye
3 | LV_3236-15_0_7_load_64 | 9 | 0.004394 | 0.0011012 | 0 | 0 |  | 1 | TRUE | wye
4 | LV_3236-15_0_7_load_65 | 10 | 0.0021951 | 0.00055014 | 0 | 0 |  | 1 | TRUE | wye
5 | LV_3236-15_0_7_load_63 | 11 | 0.0028865 | 0.00072343 | 0 | 0 |  | 1 | TRUE | wye
6 | LV_3236-15_0_7_load_91 | 13 | 0.0030963 | 0.00077602 | 0 | 0 |  | 1 | TRUE | wye
7 | LV_3236-15_0_7_load_27 | 17 | 0.0026244 | 0.00065775 | 0 | 0 |  | 1 | TRUE | wye
8 | LV_3236-15_0_7_load_28 | 18 | 0.0053635 | 0.0013442 | 0 | 0 |  | 1 | TRUE | wye
9 | LV_3236-15_0_7_load_24 | 19 | 0.0030987 | 0.0007766 | 0 | 0 |  | 1 | TRUE | wye
10 | LV_3236-15_0_7_load_95 | 20 | 0.0094463 | 0.0023675 | 0 | 0 |  | 1 | TRUE | wye
11 | LV_3236-15_0_7_load_94 | 22 | 0.0091882 | 0.0023028 | 0 | 0 |  | 1 | TRUE | wye
12 | LV_3236-15_0_7_load_72 | 24 | 0.0036167 | 0.00090642 | 0 | 0 |  | 1 | TRUE | wye
13 | LV_3236-15_0_7_load_62 | 27 | 0.0029986 | 0.00075151 | 0 | 0 |  | 1 | TRUE | wye
14 | LV_3236-15_0_7_load_69 | 28 | 0.0024933 | 0.00062487 | 0 | 0 |  | 1 | TRUE | wye
15 | LV_3236-15_0_7_load_90 | 30 | 0.0023538 | 0.00058992 | 0 | 0 |  | 1 | TRUE | wye
16 | LV_3236-15_0_7_load_59 | 33 | 0.0045844 | 0.001149 | 0 | 0 |  | 1 | TRUE | wye
17 | LV_3236-15_0_7_load_68 | 34 | 0.0018332 | 0.00045944 | 0 | 0 |  | 1 | TRUE | wye
18 | LV_3236-15_0_7_load_83 | 35 | 0.0077925 | 0.001953 | 0 | 0 |  | 1 | TRUE | wye
19 | LV_3236-15_0_7_load_52 | 36 | 0.0042113 | 0.0010554 | 0 | 0 |  | 1 | TRUE | wye
20 | LV_3236-15_0_7_load_49 | 37 | 0.0048106 | 0.0012057 | 0 | 0 |  | 1 | TRUE | wye
21 | LV_3236-15_0_7_load_66 | 38 | 0.001869 | 0.0004684 | 0 | 0 |  | 1 | TRUE | wye
22 | LV_3236-15_0_7_load_57 | 39 | 0.0033806 | 0.00084726 | 0 | 0 |  | 1 | TRUE | wye
23 | LV_3236-15_0_7_load_22 | 40 | 0.002992 | 0.00074986 | 0 | 0 |  | 1 | TRUE | wye
24 | LV_3236-15_0_7_load_93 | 41 | 0.005358 | 0.0013428 | 0 | 0 |  | 1 | TRUE | wye
25 | LV_3236-15_0_7_load_74 | 42 | 0.0034258 | 0.00085859 | 0 | 0 |  | 1 | TRUE | wye
26 | LV_3236-15_0_7_load_35 | 44 | 0.0073148 | 0.0018333 | 0 | 0 |  | 1 | TRUE | wye
27 | LV_3236-15_0_7_load_70 | 46 | 0.0009414 | 0.00023594 | 0 | 0 |  | 1 | TRUE | wye
28 | LV_3236-15_0_7_load_18 | 49 | 0.025871 | 0.006484 | 0 | 0 |  | 1 | TRUE | wye
29 | LV_3236-15_0_7_load_61 | 50 | 0.0031604 | 0.00079208 | 0 | 0 |  | 1 | TRUE | wye
30 | LV_3236-15_0_7_load_58 | 51 | 0.0025704 | 0.00064419 | 0 | 0 |  | 1 | TRUE | wye
31 | LV_3236-15_0_7_load_67 | 52 | 0.0041733 | 0.0010459 | 0 | 0 |  | 1 | TRUE | wye
32 | LV_3236-15_0_7_load_96 | 53 | 0.013795 | 0.0034575 | 0 | 0 |  | 1 | TRUE | wye
33 | LV_3236-15_0_7_load_92 | 54 | 0.0038857 | 0.00097385 | 0 | 0 |  | 1 | TRUE | wye
34 | LV_3236-15_0_7_load_23 | 55 | 0.0025503 | 0.00063915 | 0 | 0 |  | 1 | TRUE | wye
35 | LV_3236-15_0_7_load_25 | 56 | 0.0022745 | 0.00057004 | 0 | 0 |  | 1 | TRUE | wye
36 | LV_3236-15_0_7_load_26 | 57 | 0.0015427 | 0.00038664 | 0 | 0 |  | 1 | TRUE | wye
37 | LV_3236-15_0_7_load_45 | 60 | 0.0010658 | 0.00026711 | 0 | 0 |  | 1 | TRUE | wye
38 | LV_3236-15_0_7_load_29 | 61 | 0.005324 | 0.0013343 | 0 | 0 |  | 1 | TRUE | wye
39 | LV_3236-15_0_7_load_32 | 63 | 0.0096561 | 0.00242 | 0 | 0 |  | 1 | TRUE | wye
40 | LV_3236-15_0_7_load_34 | 64 | 0.0012902 | 0.00032336 | 0 | 0 |  | 1 | TRUE | wye
41 | LV_3236-15_0_7_load_36 | 65 | 0.0013161 | 0.00032986 | 0 | 0 |  | 1 | TRUE | wye
42 | LV_3236-15_0_7_load_37 | 66 | 0.001409 | 0.00035313 | 0 | 0 |  | 1 | TRUE | wye
43 | LV_3236-15_0_7_load_38 | 67 | 0.00095347 | 0.00023896 | 0 | 0 |  | 1 | TRUE | wye
44 | LV_3236-15_0_7_load_39 | 68 | 0.0042146 | 0.0010563 | 0 | 0 |  | 1 | TRUE | wye
45 | LV_3236-15_0_7_load_42 | 71 | 0.0018667 | 0.00046784 | 0 | 0 |  | 1 | TRUE | wye
46 | LV_3236-15_0_7_load_81 | 72 | 0.0044451 | 0.0011141 | 0 | 0 |  | 1 | TRUE | wye
47 | LV_3236-15_0_7_load_79 | 73 | 0.0013955 | 0.00034975 | 0 | 0 |  | 1 | TRUE | wye
48 | LV_3236-15_0_7_load_84 | 74 | 0.0023345 | 0.00058508 | 0 | 0 |  | 1 | TRUE | wye
49 | LV_3236-15_0_7_load_77 | 75 | 0.0046881 | 0.0011749 | 0 | 0 |  | 1 | TRUE | wye
50 | LV_3236-15_0_7_load_44 | 76 | 0.0015314 | 0.0003838 | 0 | 0 |  | 1 | TRUE | wye
51 | LV_3236-15_0_7_load_46 | 77 | 0.0039499 | 0.00098993 | 0 | 0 |  | 1 | TRUE | wye
52 | LV_3236-15_0_7_load_82 | 78 | 0.0021535 | 0.00053971 | 0 | 0 |  | 1 | TRUE | wye
53 | LV_3236-15_0_7_load_80 | 79 | 0.0010887 | 0.00027285 | 0 | 0 |  | 1 | TRUE | wye
54 | LV_3236-15_0_7_load_78 | 80 | 0.0027968 | 0.00070095 | 0 | 0 |  | 1 | TRUE | wye
55 | LV_3236-15_0_7_load_53 | 82 | 0.0014996 | 0.00037582 | 0 | 0 |  | 1 | TRUE | wye
56 | LV_3236-15_0_7_load_54 | 83 | 0.0013606 | 0.000341 | 0 | 0 |  | 1 | TRUE | wye
57 | LV_3236-15_0_7_load_56 | 84 | 0.0018759 | 0.00047015 | 0 | 0 |  | 1 | TRUE | wye
58 | LV_3236-15_0_7_load_86 | 86 | 0.0048509 | 0.0012157 | 0 | 0 |  | 1 | TRUE | wye
59 | LV_3236-15_0_7_load_87 | 87 | 0.010957 | 0.0027461 | 0 | 0 |  | 1 | TRUE | wye
60 | LV_3236-15_0_7_load_71 | 88 | 0.0022832 | 0.00057221 | 0 | 0 |  | 1 | TRUE | wye
61 | LV_3236-15_0_7_load_99 | 89 | 0.0048564 | 0.0012171 | 0 | 0 |  | 1 | TRUE | wye
62 | LV_3236-15_0_7_load_76 | 90 | 0.001252 | 0.00031378 | 0 | 0 |  | 1 | TRUE | wye
63 | LV_3236-15_0_7_load_88 | 91 | 0.002049 | 0.00051354 | 0 | 0 |  | 1 | TRUE | wye
64 | LV_3236-15_0_7_load_89 | 92 | 0.0016005 | 0.00040113 | 0 | 0 |  | 1 | TRUE | wye

## ext_grid
| name | bus | vm_pu | va_degree | slack_weight | in_service
0 |  | 6 | 1 | 0 | 1 | TRUE

## line
| name | std_type | from_bus | to_bus | length_km | r_ohm_per_km | x_ohm_per_km | c_nf_per_km | g_us_per_km | max_i_ka | df | parallel | type | in_service
0 | LV_3236-15_0_7_line_0 |  | 0 | 1 | 0.0069318 | 0.125 | 0.08 | 261 | 0 | 0.364 | 1 | 1 | cs | TRUE
1 | LV_3236-15_0_7_line_1 |  | 0 | 2 | 0.017267 | 0.125 | 0.08 | 261 | 0 | 0.364 | 1 | 1 | cs | TRUE
2 | LV_3236-15_0_7_line_2 |  | 2 | 3 | 0.098223 | 0.125 | 0.08 | 261 | 0 | 0.364 | 1 | 1 | cs | TRUE
3 | LV_3236-15_0_7_line_3 |  | 3 | 20 | 0.025665 | 0.125 | 0.08 | 261 | 0 | 0.364 | 1 | 1 | cs | TRUE
4 | LV_3236-15_0_7_line_4 |  | 3 | 21 | 0.10815 | 0.125 | 0.08 | 261 | 0 | 0.364 | 1 | 3 | cs | TRUE
5 | LV_3236-15_0_7_line_5 |  | 3 | 22 | 0.030744 | 0.125 | 0.08 | 261 | 0 | 0.364 | 1 | 3 | cs | TRUE
6 | LV_3236-15_0_7_line_6 |  | 4 | 5 | 0.016814 | 0.125 | 0.08 | 261 | 0 | 0.364 | 1 | 1 | cs | TRUE
7 | LV_3236-15_0_7_line_7 |  | 4 | 6 | 0.070027 | 0.125 | 0.08 | 261 | 0 | 0.364 | 1 | 2 | cs | TRUE
8 | LV_3236-15_0_7_line_8 |  | 4 | 7 | 0.036125 | 0.125 | 0.08 | 261 | 0 | 0.364 | 1 | 1 | cs | TRUE
9 | LV_3236-15_0_7_line_9 |  | 5 | 31 | 0.036441 | 0.125 | 0.08 | 261 | 0 | 0.364 | 1 | 1 | cs | TRUE
10 | LV_3236-15_0_7_line_10 |  | 6 | 25 | 0.096 | 0.125 | 0.08 | 261 | 0 | 0.364 | 1 | 3 | cs | TRUE
11 | LV_3236-15_0_7_line_11 |  | 6 | 26 | 0.011445 | 0.125 | 0.08 | 261 | 0 | 0.364 | 1 | 1 | cs | TRUE
12 | LV_3236-15_0_7_line_12 |  | 6 | 27 | 0.03946 | 0.125 | 0.08 | 261 | 0 | 0.364 | 1 | 1 | cs | TRUE
13 | LV_3236-15_0_7_line_13 |  | 7 | 36 | 0.017102 | 0.125 | 0.08 | 261 | 0 | 0.364 | 1 | 1 | cs | TRUE
14 | LV_3236-15_0_7_line_14 |  | 7 | 37 | 0.039037 | 0.125 | 0.08 | 261 | 0 | 0.364 | 1 | 1 | cs | TRUE
15 | LV_3236-15_0_7_line_15 |  | 8 | 9 | 0.016274 | 0.125 | 0.08 | 261 | 0 | 0.364 | 1 | 3 | cs | TRUE
16 | LV_3236-15_0_7_line_16 |  | 8 | 10 | 0.023954 | 0.125 | 0.08 | 261 | 0 | 0.364 | 1 | 3 | cs | TRUE
17 | LV_3236-15_0_7_line_17 |  | 8 | 11 | 0.017011 | 0.125 | 0.08 | 261 | 0 | 0.364 | 1 | 1 | cs | TRUE
18 | LV_3236-15_0_7_line_18 |  | 9 | 38 | 0.024167 | 0.125 | 0.08 | 261 | 0 | 0.364 | 1 | 3 | cs | TRUE
19 | LV_3236-15_0_7_line_19 |  | 10 | 25 | 0.01835 | 0.125 | 0.08 | 261 | 0 | 0.364 | 1 | 3 | cs | TRUE
20 | LV_3236-15_0_7_line_20 |  | 12 | 13 | 0.028834 | 0.125 | 0.08 | 261 | 0 | 0.364 | 1 | 1 | cs | TRUE
21 | LV_3236-15_0_7_line_21 |  | 12 | 14 | 0.03985 | 0.125 | 0.08 | 261 | 0 | 0.364 | 1 | 1 | cs | TRUE
22 | LV_3236-15_0_7_line_22 |  | 12 | 15 | 0.011521 | 0.125 | 0.08 | 261 | 0 | 0.364 | 1 | 1 | cs | TRUE
23 | LV_3236-15_0_7_line_23 |  | 14 | 23 | 0.004266 | 0.125 | 0.08 | 261 | 0 | 0.364 | 1 | 1 | cs | TRUE
24 | LV_3236-15_0_7_line_24 |  | 14 | 24 | 0.13968 | 0.125 | 0.08 | 261 | 0 | 0.364 | 1 | 1 | cs | TRUE
25 | LV_3236-15_0_7_line_25 |  | 15 | 30 | 0.05866 | 0.125 | 0.08 | 261 | 0 | 0.364 | 1 | 1 | cs | TRUE
26 | LV_3236-15_0_7_line_26 |  | 16 | 17 | 0.056102 | 0.125 | 0.08 | 261 | 0 | 0.364 | 1 | 1 | cs | TRUE
27 | LV_3236-15_0_7_line_27 |  | 16 | 18 | 0.02426 | 0.125 | 0.08 | 261 | 0 | 0.364 | 1 | 1 | cs | TRUE
28 | LV_3236-15_0_7_line_28 |  | 16 | 19 | 0.0072074 | 0.125 | 0.08 | 261 | 0 | 0.364 | 1 | 1 | cs | TRUE
29 | LV_3236-15_0_7_line_29 |  | 17 | 29 | 0.031157 | 0.125 | 0.08 | 261 | 0 | 0.364 | 1 | 1 | cs | TRUE
30 | LV_3236-15_0_7_line_30 |  | 18 | 39 | 0.014895 | 0.125 | 0.08 | 261 | 0 | 0.364 | 1 | 1 | cs | TRUE
31 | LV_3236-15_0_7_line_31 |  | 19 | 40 | 0.015311 | 0.125 | 0.08 | 261 | 0 | 0.364 | 1 | 1 | cs | TRUE
32 | LV_3236-15_0_7_line_32 |  | 21 | 34 | 0.053721 | 0.125 | 0.08 | 261 | 0 | 0.364 | 1 | 3 | cs | TRUE
33 | LV_3236-15_0_7_line_33 |  | 21 | 35 | 0.074886 | 0.125 | 0.08 | 261 | 0 | 0.364 | 1 | 1 | cs | TRUE
34 | LV_3236-15_0_7_line_34 |  | 22 | 41 | 0.022656 | 0.125 | 0.08 | 261 | 0 | 0.364 | 1 | 3 | cs | TRUE
35 | LV_3236-15_0_7_line_35 |  | 23 | 42 | 0.014887 | 0.125 | 0.08 | 261 | 0 | 0.364 | 1 | 1 | cs | TRUE
36 | LV_3236-15_0_7_line_36 |  | 23 | 43 | 0.00822 | 0.125 | 0.08 | 261 | 0 | 0.364 | 1 | 1 | cs | TRUE
37 | LV_3236-15_0_7_line_37 |  | 24 | 29 | 0.0029552 | 0.125 | 0.08 | 261 | 0 | 0.364 | 1 | 1 | cs | TRUE
38 | LV_3236-15_0_7_line_38 |  | 25 | 28 | 0.012407 | 0.125 | 0.08 | 261 | 0 | 0.364 | 1 | 1 | cs | TRUE
39 | LV_3236-15_0_7_line_39 |  | 26 | 44 | 0.021458 | 0.125 | 0.08 | 261 | 0 | 0.364 | 1 | 1 | cs | TRUE
40 | LV_3236-15_0_7_line_40 |  | 26 | 45 | 0.011704 | 0.125 | 0.08 | 261 | 0 | 0.364 | 1 | 1 | cs | TRUE
41 | LV_3236-15_0_7_line_41 |  | 28 | 46 | 0.025088 | 0.125 | 0.08 | 261 | 0 | 0.364 | 1 | 1 | cs | TRUE
42 | LV_3236-15_0_7_line_42 |  | 31 | 32 | 0.003098 | 0.125 | 0.08 | 261 | 0 | 0.364 | 1 | 1 | cs | TRUE
43 | LV_3236-15_0_7_line_43 |  | 31 | 33 | 0.043945 | 0.125 | 0.08 | 261 | 0 | 0.364 | 1 | 1 | cs | TRUE
44 | LV_3236-15_0_7_line_44 |  | 32 | 50 | 0.023572 | 0.125 | 0.08 | 261 | 0 | 0.364 | 1 | 1 | cs | TRUE
45 | LV_3236-15_0_7_line_45 |  | 33 | 51 | 0.022577 | 0.125 | 0.08 | 261 | 0 | 0.364 | 1 | 1 | cs | TRUE
46 | LV_3236-15_0_7_line_46 |  | 34 | 52 | 0.025515 | 0.125 | 0.08 | 261 | 0 | 0.364 | 1 | 3 | cs | TRUE
47 | LV_3236-15_0_7_line_47 |  | 36 | 84 | 0.0013406 | 0.125 | 0.08 | 261 | 0 | 0.364 | 1 | 1 | cs | TRUE
48 | LV_3236-15_0_7_line_48 |  | 37 | 81 | 0.10565 | 0.125 | 0.08 | 261 | 0 | 0.364 | 1 | 1 | cs | TRUE
49 | LV_3236-15_0_7_line_49 |  | 38 | 52 | 0.019391 | 0.125 | 0.08 | 261 | 0 | 0.364 | 1 | 3 | cs | TRUE
50 | LV_3236-15_0_7_line_50 |  | 39 | 51 | 0.017434 | 0.125 | 0.08 | 261 | 0 | 0.364 | 1 | 1 | cs | TRUE
51 | LV_3236-15_0_7_line_51 |  | 40 | 55 | 0.0015262 | 0.125 | 0.08 | 261 | 0 | 0.364 | 1 | 1 | cs | TRUE
52 | LV_3236-15_0_7_line_52 |  | 41 | 54 | 0.0027096 | 0.125 | 0.08 | 261 | 0 | 0.364 | 1 | 3 | cs | TRUE
53 | LV_3236-15_0_7_line_53 |  | 43 | 89 | 0.041916 | 0.125 | 0.08 | 261 | 0 | 0.364 | 1 | 1 | cs | TRUE
54 | LV_3236-15_0_7_line_54 |  | 45 | 64 | 0.032252 | 0.125 | 0.08 | 261 | 0 | 0.364 | 1 | 1 | cs | TRUE
55 | LV_3236-15_0_7_line_55 |  | 45 | 61 | 0.0044281 | 0.125 | 0.08 | 261 | 0 | 0.364 | 1 | 1 | cs | TRUE
56 | LV_3236-15_0_7_line_56 |  | 46 | 88 | 0.024491 | 0.125 | 0.08 | 261 | 0 | 0.364 | 1 | 1 | cs | TRUE
57 | LV_3236-15_0_7_line_57 |  | 47 | 48 | 0.33223 | 0.125 | 0.08 | 261 | 0 | 0.364 | 1 | 2 | cs | TRUE
58 | LV_3236-15_0_7_line_58 |  | 47 | 49 | 0.03325 | 0.125 | 0.08 | 261 | 0 | 0.364 | 1 | 1 | cs | TRUE
59 | LV_3236-15_0_7_line_59 |  | 48 | 54 | 0.041652 | 0.125 | 0.08 | 261 | 0 | 0.364 | 1 | 3 | cs | TRUE
60 | LV_3236-15_0_7_line_60 |  | 49 | 53 | 0.031393 | 0.125 | 0.08 | 261 | 0 | 0.364 | 1 | 1 | cs | TRUE
61 | LV_3236-15_0_7_line_61 |  | 55 | 56 | 0.015707 | 0.125 | 0.08 | 261 | 0 | 0.364 | 1 | 1 | cs | TRUE
62 | LV_3236-15_0_7_line_62 |  | 56 | 57 | 0.013346 | 0.125 | 0.08 | 261 | 0 | 0.364 | 1 | 1 | cs | TRUE
63 | LV_3236-15_0_7_line_63 |  | 57 | 58 | 0.056178 | 0.125 | 0.08 | 261 | 0 | 0.364 | 1 | 1 | cs | TRUE
64 | LV_3236-15_0_7_line_64 |  | 58 | 59 | 0.009196 | 0.125 | 0.08 | 261 | 0 | 0.364 | 1 | 1 | cs | TRUE
65 | LV_3236-15_0_7_line_65 |  | 58 | 60 | 0.067306 | 0.125 | 0.08 | 261 | 0 | 0.364 | 1 | 1 | cs | TRUE
66 | LV_3236-15_0_7_line_66 |  | 59 | 78 | 0.005306 | 0.125 | 0.08 | 261 | 0 | 0.364 | 1 | 1 | cs | TRUE
67 | LV_3236-15_0_7_line_67 |  | 59 | 79 | 0.019611 | 0.125 | 0.08 | 261 | 0 | 0.364 | 1 | 1 | cs | TRUE
68 | LV_3236-15_0_7_line_68 |  | 60 | 76 | 0.0013279 | 0.125 | 0.08 | 261 | 0 | 0.364 | 1 | 1 | cs | TRUE
69 | LV_3236-15_0_7_line_69 |  | 61 | 62 | 0.0075495 | 0.125 | 0.08 | 261 | 0 | 0.364 | 1 | 1 | cs | TRUE
70 | LV_3236-15_0_7_line_70 |  | 62 | 63 | 0.011117 | 0.125 | 0.08 | 261 | 0 | 0.364 | 1 | 1 | cs | TRUE
71 | LV_3236-15_0_7_line_71 |  | 65 | 66 | 0.020657 | 0.125 | 0.08 | 261 | 0 | 0.364 | 1 | 1 | cs | TRUE
72 | LV_3236-15_0_7_line_72 |  | 65 | 67 | 0.061926 | 0.125 | 0.08 | 261 | 0 | 0.364 | 1 | 1 | cs | TRUE
73 | LV_3236-15_0_7_line_73 |  | 66 | 68 | 0.03927 | 0.125 | 0.08 | 261 | 0 | 0.364 | 1 | 1 | cs | TRUE
74 | LV_3236-15_0_7_line_74 |  | 67 | 69 | 0.17964 | 0.125 | 0.08 | 261 | 0 | 0.364 | 1 | 1 | cs | TRUE
75 | LV_3236-15_0_7_line_75 |  | 68 | 70 | 0.011904 | 0.125 | 0.08 | 261 | 0 | 0.364 | 1 | 1 | cs | TRUE
76 | LV_3236-15_0_7_line_76 |  | 69 | 71 | 0.026399 | 0.125 | 0.08 | 261 | 0 | 0.364 | 1 | 1 | cs | TRUE
77 | LV_3236-15_0_7_line_77 |  | 70 | 72 | 0.02676 | 0.125 | 0.08 | 261 | 0 | 0.364 | 1 | 1 | cs | TRUE
78 | LV_3236-15_0_7_line_78 |  | 70 | 73 | 0.029936 | 0.125 | 0.08 | 261 | 0 | 0.364 | 1 | 1 | cs | TRUE
79 | LV_3236-15_0_7_line_79 |  | 72 | 74 | 0.01614 | 0.125 | 0.08 | 261 | 0 | 0.364 | 1 | 1 | cs | TRUE
80 | LV_3236-15_0_7_line_80 |  | 73 | 75 | 0.012154 | 0.125 | 0.08 | 261 | 0 | 0.364 | 1 | 1 | cs | TRUE
81 | LV_3236-15_0_7_line_81 |  | 74 | 91 | 0.011952 | 0.125 | 0.08 | 261 | 0 | 0.364 | 1 | 1 | cs | TRUE
82 | LV_3236-15_0_7_line_82 |  | 75 | 90 | 0.058875 | 0.125 | 0.08 | 261 | 0 | 0.364 | 1 | 1 | cs | TRUE
83 | LV_3236-15_0_7_line_83 |  | 76 | 77 | 0.0071263 | 0.125 | 0.08 | 261 | 0 | 0.364 | 1 | 1 | cs | TRUE
84 | LV_3236-15_0_7_line_84 |  | 79 | 80 | 0.021967 | 0.125 | 0.08 | 261 | 0 | 0.364 | 1 | 1 | cs | TRUE
85 | LV_3236-15_0_7_line_85 |  | 80 | 90 | 0.013098 | 0.125 | 0.08 | 261 | 0 | 0.364 | 1 | 1 | cs | TRUE
86 | LV_3236-15_0_7_line_86 |  | 81 | 82 | 0.020095 | 0.125 | 0.08 | 261 | 0 | 0.364 | 1 | 1 | cs | TRUE
87 | LV_3236-15_0_7_line_87 |  | 81 | 83 | 0.037405 | 0.125 | 0.08 | 261 | 0 | 0.364 | 1 | 1 | cs | TRUE
88 | LV_3236-15_0_7_line_88 |  | 84 | 85 | 0.030473 | 0.125 | 0.08 | 261 | 0 | 0.364 | 1 | 1 | cs | TRUE
89 | LV_3236-15_0_7_line_89 |  | 85 | 86 | 0.012836 | 0.125 | 0.08 | 261 | 0 | 0.364 | 1 | 1 | cs | TRUE
90 | LV_3236-15_0_7_line_90 |  | 85 | 87 | 0.029121 | 0.125 | 0.08 | 261 | 0 | 0.364 | 1 | 1 | cs | TRUE
91 | LV_3236-15_0_7_line_91 |  | 91 | 92 | 0.018655 | 0.125 | 0.08 | 261 | 0 | 0.364 | 1 | 1 | cs | TRUE

## trafo
| name | std_type | hv_bus | lv_bus | sn_mva | vn_hv_kv | vn_lv_kv | vk_percent | vkr_percent | pfe_kw | i0_percent | shift_degree | tap_side | tap_neutral | tap_min | tap_max | tap_step_percent | tap_step_degree | tap_pos | tap_phase_shifter | parallel | df | in_service
0 | LV_3236-15_0_7_trafo_12 | 0.63 MVA 20/0.4 kV | 93 | 6 | 0.63 | 20 | 0.4 | 6 | 1.206 | 1.65 | 0.2619 | 150 | hv | 0 | -2 | 2 | 2.5 | 0 | 0 | FALSE | 1 | 1 | TRUE

## line_geodata
| x0 | y0 | x1 | y1 | x2 | y2 | x3 | y3 | x4 | y4 | x5 | y5 | x6 | y6 | x7 | y7 | x8 | y8 | x9 | y9 | x10 | y10 | x11 | y11 | x12 | y12 | x13 | y13 | x14 | y14 | x15 | y15
0 | 2763167.1416 | 1258925.4555 | 2763160.2116 | 1258925.295
1 | 2763184.4044 | 1258925.8553 | 2763167.1416 | 1258925.4555
2 | 2763184.4044 | 1258925.8553 | 2763189.3156 | 1258915.4465 | 2763194.6324 | 1258914.125 | 2763209.3921 | 1258916.668 | 2763205.4106 | 1258908.1493 | 2763202.5776 | 1258900.6522 | 2763212.9605 | 1258897.5241 | 2763218.7515 | 1258894.3249 | 2763225.1884 | 1258898.6069 | 2763233.3352 | 1258902.7025 | 2763247.6784 | 1258905.0339
3 | 2763242.0299 | 1258880.1187 | 2763245.5957 | 1258890.3055 | 2763247.6784 | 1258905.0339
4 | 2763184.366 | 1258833.2239 | 2763184.7658 | 1258837.8731 | 2763185.2531 | 1258843.4479 | 2763186.35 | 1258856.1804 | 2763183.6413 | 1258859.2089 | 2763192.4225 | 1258867.9268 | 2763204.6592 | 1258880.444 | 2763214.5794 | 1258890.25 | 2763218.7515 | 1258894.3249 | 2763225.1884 | 1258898.6069 | 2763233.3352 | 1258902.7025 | 2763247.6784 | 1258905.0339
5 | 2763247.6784 | 1258905.0339 | 2763273.6037 | 1258903.9701 | 2763278.3792 | 1258903.5129
6 | 2762870.049 | 1258949.4215 | 2762862.6983 | 1258951.1988 | 2762853.6414 | 1258953.0866
7 | 2762931.9042 | 1258928.5687 | 2762933.2819 | 1258933.0447 | 2762898.9162 | 1258942.8646 | 2762870.049 | 1258949.4215
8 | 2762873.878 | 1258913.6561 | 2762869.4389 | 1258946.1012 | 2762870.049 | 1258949.4215
9 | 2762817.9671 | 1258960.5224 | 2762853.6414 | 1258953.0866
10 | 2762931.9042 | 1258928.5687 | 2762933.2819 | 1258933.0447 | 2762943.6555 | 1258929.9715 | 2762977.9394 | 1258917.925 | 2762997.9339 | 1258910.3565 | 2763019.0209 | 1258901.7394
11 | 2762928.5245 | 1258917.6309 | 2762931.9042 | 1258928.5687
12 | 2762931.9042 | 1258928.5687 | 2762957.1712 | 1258910.6011 | 2762958.247 | 1258902.2138
13 | 2762873.878 | 1258913.6561 | 2762856.9105 | 1258911.5126
14 | 2762873.878 | 1258913.6561 | 2762880.0282 | 1258886.7305 | 2762883.9017 | 1258875.9893
15 | 2763056.9232 | 1258882.9526 | 2763071.3599 | 1258875.44
16 | 2763056.9232 | 1258882.9526 | 2763049.7216 | 1258886.7026 | 2763035.5007 | 1258893.6678
17 | 2763056.9232 | 1258882.9526 | 2763052.2098 | 1258872.7899 | 2763051.7855 | 1258869.5749 | 2763052.6021 | 1258867.1431
18 | 2763092.3329 | 1258863.4538 | 2763079.0483 | 1258871.439 | 2763071.3599 | 1258875.44
19 | 2763019.0209 | 1258901.7394 | 2763035.5007 | 1258893.6678
20 | 2762478.7195 | 1259134.3927 | 2762475.1743 | 1259135.2185 | 2762469.5596 | 1259137.7893 | 2762465.1665 | 1259141.4726 | 2762461.835 | 1259145.7745 | 2762458.7566 | 1259151.5738 | 2762458.3417 | 1259152.784
21 | 2762478.7195 | 1259134.3927 | 2762482.3598 | 1259134.2258 | 2762488.3615 | 1259124.9809 | 2762490.96 | 1259125.1191 | 2762493.8727 | 1259125.0768 | 2762497.1373 | 1259124.3101 | 2762499.2631 | 1259123.2562 | 2762501.5126 | 1259121.5495 | 2762503.4912 | 1259119.2681 | 2762507.9834 | 1259112.5289
22 | 2762478.7195 | 1259134.3927 | 2762480.4961 | 1259145.7756
23 | 2762504.4988 | 1259110.0528 | 2762507.9834 | 1259112.5289
24 | 2762507.9834 | 1259112.5289 | 2762510.7526 | 1259108.3783 | 2762535.751 | 1259082.2708 | 2762542.4254 | 1259075.725 | 2762551.3547 | 1259067.5506 | 2762554.5294 | 1259065.3911 | 2762559.3468 | 1259063.2879 | 2762563.149 | 1259061.6239 | 2762565.8336 | 1259059.729 | 2762576.8533 | 1259048.7758 | 2762580.4738 | 1259046.039 | 2762595.5226 | 1259036.4201 | 2762598.5052 | 1259035.2119 | 2762604.4785 | 1259034.1416 | 2762608.2468 | 1259032.8882 | 2762616.4228 | 1259028.3191
25 | 2762480.4961 | 1259145.7756 | 2762479.4813 | 1259147.2938 | 2762478.8338 | 1259153.0154 | 2762477.7262 | 1259157.0892 | 2762475.9297 | 1259160.1542 | 2762473.3758 | 1259162.7869 | 2762468.6289 | 1259165.8931 | 2762463.335 | 1259168.5951 | 2762457.0491 | 1259170.8916 | 2762449.848 | 1259171.9061 | 2762443.6611 | 1259171.1466 | 2762439.5563 | 1259171.2007 | 2762436.3734 | 1259173.1153
26 | 2762699.3721 | 1258992.9395 | 2762674.082 | 1259002.7436 | 2762647.5829 | 1259014.471
27 | 2762699.3721 | 1258992.9395 | 2762720.9861 | 1258984.8809 | 2762722.1309 | 1258984.5464
28 | 2762699.3721 | 1258992.9395 | 2762692.9047 | 1258989.7584 | 2762692.9047 | 1258989.7584
29 | 2762619.0025 | 1259026.8774 | 2762645.0727 | 1259015.582 | 2762647.5829 | 1259014.471
30 | 2762722.1309 | 1258984.5464 | 2762736.4286 | 1258980.3699
31 | 2762692.9047 | 1258989.7584 | 2762677.5983 | 1258990.1399
32 | 2763184.366 | 1258833.2239 | 2763174.1324 | 1258834.2206 | 2763164.2384 | 1258835.7605 | 2763148.9085 | 1258839.1081 | 2763142.8966 | 1258839.376 | 2763136.8691 | 1258840.2108 | 2763131.4554 | 1258841.7632
33 | 2763184.366 | 1258833.2239 | 2763230.5748 | 1258831.0958 | 2763245.8008 | 1258830.148 | 2763259.1428 | 1258829.2481
34 | 2763300.9325 | 1258901.3537 | 2763278.3792 | 1258903.5129
35 | 2762504.4988 | 1259110.0528 | 2762489.5976 | 1259109.0983
36 | 2762499.072 | 1259103.864 | 2762504.4988 | 1259110.0528
37 | 2762619.0025 | 1259026.8774 | 2762616.4228 | 1259028.3191
38 | 2763019.0209 | 1258901.7394 | 2763010.8108 | 1258892.4368
39 | 2762907.5704 | 1258922.5259 | 2762928.5245 | 1258917.6309
40 | 2762928.5245 | 1258917.6309 | 2762925.0687 | 1258906.4463
41 | 2763010.8108 | 1258892.4368 | 2763001.0413 | 1258881.3673 | 2762995.1303 | 1258872.9025
42 | 2762817.4326 | 1258957.4712 | 2762817.9671 | 1258960.5224
43 | 2762817.9671 | 1258960.5224 | 2762809.0603 | 1258962.3793 | 2762775.0357 | 1258969.9047
44 | 2762817.4326 | 1258957.4712 | 2762820.2239 | 1258953.8998 | 2762824.7455 | 1258950.7653 | 2762826.5509 | 1258947.9342 | 2762826.8598 | 1258943.8384 | 2762825.4539 | 1258937.9314
45 | 2762775.0357 | 1258969.9047 | 2762768.5864 | 1258971.3311 | 2762753.177 | 1258975.5307
46 | 2763108.8243 | 1258853.2547 | 2763120.8008 | 1258845.7181 | 2763131.4554 | 1258841.7632 | 2763131.4554 | 1258841.7632
47 | 2762856.9105 | 1258911.5126 | 2762855.5805 | 1258911.3446
48 | 2762914.9335 | 1258790.5349 | 2762893.629 | 1258809.5017 | 2762876.1362 | 1258831.1318 | 2762888.2761 | 1258850.197 | 2762889.012 | 1258861.8183 | 2762883.9017 | 1258875.9893
49 | 2763092.3329 | 1258863.4538 | 2763098.6693 | 1258859.6451 | 2763108.8243 | 1258853.2547
50 | 2762736.4286 | 1258980.3699 | 2762750.4601 | 1258976.2711 | 2762753.177 | 1258975.5307
51 | 2762676.0726 | 1258990.178 | 2762677.5983 | 1258990.1399
52 | 2763303.6297 | 1258901.0954 | 2763300.9325 | 1258901.3537
53 | 2762529.4883 | 1259074.9356 | 2762499.072 | 1259103.864
54 | 2762925.0687 | 1258906.4463 | 2762901.6088 | 1258910.5715 | 2762893.275 | 1258909.2853
55 | 2762925.0687 | 1258906.4463 | 2762923.7602 | 1258902.2159
56 | 2762995.1303 | 1258872.9025 | 2762992.2824 | 1258868.8241 | 2762988.6409 | 1258866.5659 | 2762984.4884 | 1258866.1511 | 2762980.9161 | 1258867.1315 | 2762975.2128 | 1258871.7744
57 | 2763343.8156 | 1258893.3406 | 2763345.5058 | 1258904.2432 | 2763341.851 | 1258993.6694 | 2763345.097 | 1259007.5069 | 2763356.7494 | 1259024.7688 | 2763383.5409 | 1259066.0405 | 2763378.2659 | 1259068.0415 | 2763375.1819 | 1259068.5457 | 2763357.7888 | 1259062.2257 | 2763308.7161 | 1259022.819 | 2763292.3712 | 1259021.1441 | 2763253.861 | 1259016.5992 | 2763254.1128 | 1259014.5818
58 | 2763254.1128 | 1259014.5818 | 2763227.5542 | 1259011.2792 | 2763221.0944 | 1259010.6857
59 | 2763343.8156 | 1258893.3406 | 2763336.592 | 1258897.3344 | 2763325.6597 | 1258900.4137 | 2763303.6297 | 1258901.0954
60 | 2763221.0944 | 1259010.6857 | 2763215.3624 | 1258979.8202
61 | 2762676.0726 | 1258990.178 | 2762663.4212 | 1258990.4933 | 2762660.3829 | 1258990.7845
62 | 2762647.0976 | 1258992.0576 | 2762660.3829 | 1258990.7845
63 | 2762592.041 | 1259002.2888 | 2762621.938 | 1258994.4686 | 2762647.0976 | 1258992.0576
64 | 2762583.3079 | 1259005.2409 | 2762584.8596 | 1259004.7719 | 2762592.041 | 1259002.2888
65 | 2762592.041 | 1259002.2888 | 2762604.6438 | 1258971.9032 | 2762615.2446 | 1258963.8527 | 2762635.4454 | 1258957.7618
66 | 2762584.8206 | 1259000.1549 | 2762583.3079 | 1259005.2409
67 | 2762583.3079 | 1259005.2409 | 2762574.4679 | 1259007.9676 | 2762564.8888 | 1259011.9132
68 | 2762635.4454 | 1258957.7618 | 2762636.7168 | 1258957.3785
69 | 2762921.5294 | 1258895.0035 | 2762923.7602 | 1258902.2159
70 | 2762918.2466 | 1258884.3798 | 2762921.5294 | 1258895.0035
71 | 2762471.2838 | 1259041.2883 | 2762479.8289 | 1259022.4811
72 | 2762514.2947 | 1258971.9401 | 2762500.6314 | 1258984.8268 | 2762493.6968 | 1258994.5243 | 2762485.5826 | 1259009.8176 | 2762479.8289 | 1259022.4811
73 | 2762471.2838 | 1259041.2883 | 2762469.7501 | 1259044.6638 | 2762459.4338 | 1259078.6969
74 | 2762653.9524 | 1258867.1819 | 2762635.3642 | 1258873.2775 | 2762550.6613 | 1258922.3909 | 2762527.3211 | 1258950.1679 | 2762524.2248 | 1258959.9041 | 2762518.1866 | 1258968.2693 | 2762514.2947 | 1258971.9401
75 | 2762455.9806 | 1259090.0889 | 2762459.4338 | 1259078.6969
76 | 2762653.9524 | 1258867.1819 | 2762667.0665 | 1258864.5729 | 2762673.6827 | 1258862.3524 | 2762678.0826 | 1258858.2006
77 | 2762455.9806 | 1259090.0889 | 2762441.8651 | 1259101.1686 | 2762435.8109 | 1259107.5766
78 | 2762455.9806 | 1259090.0889 | 2762475.9112 | 1259076.2882 | 2762480.1372 | 1259072.4719
79 | 2762435.8109 | 1259107.5766 | 2762424.7266 | 1259119.3087
80 | 2762488.902 | 1259064.0635 | 2762485.5334 | 1259067.5989 | 2762480.1372 | 1259072.4719
81 | 2762416.6089 | 1259128.0644 | 2762416.8728 | 1259127.6215 | 2762424.7266 | 1259119.3087
82 | 2762532.4665 | 1259025.268 | 2762526.2957 | 1259027.8098 | 2762515.6384 | 1259036.0035 | 2762488.902 | 1259064.0635
83 | 2762643.5396 | 1258955.3213 | 2762636.7168 | 1258957.3785
84 | 2762564.8888 | 1259011.9132 | 2762544.5775 | 1259020.2795
85 | 2762532.4665 | 1259025.268 | 2762544.5775 | 1259020.2795
86 | 2762914.9335 | 1258790.5349 | 2762920.5553 | 1258787.453 | 2762933.0482 | 1258781.8699
87 | 2762886.8963 | 1258778.1614 | 2762892.1184 | 1258791.2299 | 2762899.2607 | 1258792.9171 | 2762906.542 | 1258793.1177 | 2762914.9335 | 1258790.5349
88 | 2762825.3479 | 1258907.5255 | 2762855.5805 | 1258911.3446
89 | 2762825.3479 | 1258907.5255 | 2762833.0463 | 1258897.2548
90 | 2762825.3479 | 1258907.5255 | 2762798.6159 | 1258919.0755
91 | 2762416.6089 | 1259128.0644 | 2762410.286 | 1259138.6745 | 2762409.365 | 1259141.9972 | 2762408.5992 | 1259144.7488

## bus_geodata
| x | y | coords
0 | 2763167.1416 | 1258925.4555
1 | 2763160.2116 | 1258925.295
2 | 2763184.4044 | 1258925.8553
3 | 2763247.6784 | 1258905.0339
4 | 2762870.049 | 1258949.4215
5 | 2762853.6414 | 1258953.0866
6 | 2762931.9042 | 1258928.5687
7 | 2762873.878 | 1258913.6561
8 | 2763056.9232 | 1258882.9526
9 | 2763071.3599 | 1258875.44
10 | 2763035.5007 | 1258893.6678
11 | 2763052.6021 | 1258867.1431
12 | 2762478.7195 | 1259134.3927
13 | 2762458.3417 | 1259152.784
14 | 2762507.9834 | 1259112.5289
15 | 2762480.4961 | 1259145.7756
16 | 2762699.3721 | 1258992.9395
17 | 2762647.5829 | 1259014.471
18 | 2762722.1309 | 1258984.5464
19 | 2762692.9047 | 1258989.7584
20 | 2763242.0299 | 1258880.1187
21 | 2763184.366 | 1258833.2239
22 | 2763278.3792 | 1258903.5129
23 | 2762504.4988 | 1259110.0528
24 | 2762616.4228 | 1259028.3191
25 | 2763019.0209 | 1258901.7394
26 | 2762928.5245 | 1258917.6309
27 | 2762958.247 | 1258902.2138
28 | 2763010.8108 | 1258892.4368
29 | 2762619.0025 | 1259026.8774
30 | 2762436.3734 | 1259173.1153
31 | 2762817.9671 | 1258960.5224
32 | 2762817.4326 | 1258957.4712
33 | 2762775.0357 | 1258969.9047
34 | 2763131.4554 | 1258841.7632
35 | 2763259.1428 | 1258829.2481
36 | 2762856.9105 | 1258911.5126
37 | 2762883.9017 | 1258875.9893
38 | 2763092.3329 | 1258863.4538
39 | 2762736.4286 | 1258980.3699
40 | 2762677.5983 | 1258990.1399
41 | 2763300.9325 | 1258901.3537
42 | 2762489.5976 | 1259109.0983
43 | 2762499.072 | 1259103.864
44 | 2762907.5704 | 1258922.5259
45 | 2762925.0687 | 1258906.4463
46 | 2762995.1303 | 1258872.9025
47 | 2763254.1128 | 1259014.5818
48 | 2763343.8156 | 1258893.3406
49 | 2763221.0944 | 1259010.6857
50 | 2762825.4539 | 1258937.9314
51 | 2762753.177 | 1258975.5307
52 | 2763108.8243 | 1258853.2547
53 | 2763215.3624 | 1258979.8202
54 | 2763303.6297 | 1258901.0954
55 | 2762676.0726 | 1258990.178
56 | 2762660.3829 | 1258990.7845
57 | 2762647.0976 | 1258992.0576
58 | 2762592.041 | 1259002.2888
59 | 2762583.3079 | 1259005.2409
60 | 2762635.4454 | 1258957.7618
61 | 2762923.7602 | 1258902.2159
62 | 2762921.5294 | 1258895.0035
63 | 2762918.2466 | 1258884.3798
64 | 2762893.275 | 1258909.2853
65 | 2762479.8289 | 1259022.4811
66 | 2762471.2838 | 1259041.2883
67 | 2762514.2947 | 1258971.9401
68 | 2762459.4338 | 1259078.6969
69 | 2762653.9524 | 1258867.1819
70 | 2762455.9806 | 1259090.0889
71 | 2762678.0826 | 1258858.2006
72 | 2762435.8109 | 1259107.5766
73 | 2762480.1372 | 1259072.4719
74 | 2762424.7266 | 1259119.3087
75 | 2762488.902 | 1259064.0635
76 | 2762636.7167 | 1258957.3785
77 | 2762643.5396 | 1258955.3213
78 | 2762584.8206 | 1259000.1549
79 | 2762564.8888 | 1259011.9132
80 | 2762544.5775 | 1259020.2795
81 | 2762914.9335 | 1258790.5349
82 | 2762933.0482 | 1258781.8699
83 | 2762886.8963 | 1258778.1614
84 | 2762855.5805 | 1258911.3446
85 | 2762825.3479 | 1258907.5255
86 | 2762833.0463 | 1258897.2548
87 | 2762798.6159 | 1258919.0755
88 | 2762975.2128 | 1258871.7744
89 | 2762529.4883 | 1259074.9356
90 | 2762532.4665 | 1259025.268
91 | 2762416.6089 | 1259128.0644
92 | 2762408.5992 | 1259144.7488
93 | 2762933.2819 | 1258933.0447

## line_std_types
| c_nf_per_km | r_ohm_per_km | x_ohm_per_km | max_i_ka | type | q_mm2 | alpha | voltage_rating
NAYY 4x50 SE | 210 | 0.642 | 0.083 | 0.142 | cs | 50 | 0.00403 | LV
NAYY 4x120 SE | 264 | 0.225 | 0.08 | 0.242 | cs | 120 | 0.00403 | LV
NAYY 4x150 SE | 261 | 0.208 | 0.08 | 0.27 | cs | 150 | 0.00403 | LV
NA2XS2Y 1x95 RM/25 12/20 kV | 216 | 0.313 | 0.132 | 0.252 | cs | 95 | 0.00403 | MV
NA2XS2Y 1x185 RM/25 12/20 kV | 273 | 0.161 | 0.117 | 0.362 | cs | 185 | 0.00403 | MV
NA2XS2Y 1x240 RM/25 12/20 kV | 304 | 0.122 | 0.112 | 0.421 | cs | 240 | 0.00403 | MV
NA2XS2Y 1x95 RM/25 6/10 kV | 315 | 0.313 | 0.123 | 0.249 | cs | 95 | 0.00403 | MV
NA2XS2Y 1x185 RM/25 6/10 kV | 406 | 0.161 | 0.11 | 0.358 | cs | 185 | 0.00403 | MV
NA2XS2Y 1x240 RM/25 6/10 kV | 456 | 0.122 | 0.105 | 0.416 | cs | 240 | 0.00403 | MV
NA2XS2Y 1x150 RM/25 12/20 kV | 250 | 0.206 | 0.116 | 0.319 | cs | 150 | 0.00403 | MV
NA2XS2Y 1x120 RM/25 12/20 kV | 230 | 0.253 | 0.119 | 0.283 | cs | 120 | 0.00403 | MV
NA2XS2Y 1x70 RM/25 12/20 kV | 190 | 0.443 | 0.132 | 0.22 | cs | 70 | 0.00403 | MV
NA2XS2Y 1x150 RM/25 6/10 kV | 360 | 0.206 | 0.11 | 0.315 | cs | 150 | 0.00403 | MV
NA2XS2Y 1x120 RM/25 6/10 kV | 340 | 0.253 | 0.113 | 0.28 | cs | 120 | 0.00403 | MV
NA2XS2Y 1x70 RM/25 6/10 kV | 280 | 0.443 | 0.123 | 0.217 | cs | 70 | 0.00403 | MV
N2XS(FL)2Y 1x120 RM/35 64/110 kV | 112 | 0.153 | 0.166 | 0.366 | cs | 120 | 0.00393 | HV
N2XS(FL)2Y 1x185 RM/35 64/110 kV | 125 | 0.099 | 0.156 | 0.457 | cs | 185 | 0.00393 | HV
N2XS(FL)2Y 1x240 RM/35 64/110 kV | 135 | 0.075 | 0.149 | 0.526 | cs | 240 | 0.00393 | HV
N2XS(FL)2Y 1x300 RM/35 64/110 kV | 144 | 0.06 | 0.144 | 0.588 | cs | 300 | 0.00393 | HV
15-AL1/3-ST1A 0.4 | 11 | 1.8769 | 0.35 | 0.105 | ol | 16 | 0.00403 | LV
24-AL1/4-ST1A 0.4 | 11.25 | 1.2012 | 0.335 | 0.14 | ol | 24 | 0.00403 | LV
48-AL1/8-ST1A 0.4 | 12.2 | 0.5939 | 0.3 | 0.21 | ol | 48 | 0.00403 | LV
94-AL1/15-ST1A 0.4 | 13.2 | 0.306 | 0.29 | 0.35 | ol | 94 | 0.00403 | LV
34-AL1/6-ST1A 10.0 | 9.7 | 0.8342 | 0.36 | 0.17 | ol | 34 | 0.00403 | MV
48-AL1/8-ST1A 10.0 | 10.1 | 0.5939 | 0.35 | 0.21 | ol | 48 | 0.00403 | MV
70-AL1/11-ST1A 10.0 | 10.4 | 0.4132 | 0.339 | 0.29 | ol | 70 | 0.00403 | MV
94-AL1/15-ST1A 10.0 | 10.75 | 0.306 | 0.33 | 0.35 | ol | 94 | 0.00403 | MV
122-AL1/20-ST1A 10.0 | 11.1 | 0.2376 | 0.323 | 0.41 | ol | 122 | 0.00403 | MV
149-AL1/24-ST1A 10.0 | 11.25 | 0.194 | 0.315 | 0.47 | ol | 149 | 0.00403 | MV
34-AL1/6-ST1A 20.0 | 9.15 | 0.8342 | 0.382 | 0.17 | ol | 34 | 0.00403 | MV
48-AL1/8-ST1A 20.0 | 9.5 | 0.5939 | 0.372 | 0.21 | ol | 48 | 0.00403 | MV
70-AL1/11-ST1A 20.0 | 9.7 | 0.4132 | 0.36 | 0.29 | ol | 70 | 0.00403 | MV
94-AL1/15-ST1A 20.0 | 10 | 0.306 | 0.35 | 0.35 | ol | 94 | 0.00403 | MV
122-AL1/20-ST1A 20.0 | 10.3 | 0.2376 | 0.344 | 0.41 | ol | 122 | 0.00403 | MV
149-AL1/24-ST1A 20.0 | 10.5 | 0.194 | 0.337 | 0.47 | ol | 149 | 0.00403 | MV
184-AL1/30-ST1A 20.0 | 10.75 | 0.1571 | 0.33 | 0.535 | ol | 184 | 0.00403 | MV
243-AL1/39-ST1A 20.0 | 11 | 0.1188 | 0.32 | 0.645 | ol | 243 | 0.00403 | MV
48-AL1/8-ST1A 110.0 | 8 | 0.5939 | 0.46 | 0.21 | ol | 48 | 0.00403 | HV
70-AL1/11-ST1A 110.0 | 8.4 | 0.4132 | 0.45 | 0.29 | ol | 70 | 0.00403 | HV
94-AL1/15-ST1A 110.0 | 8.65 | 0.306 | 0.44 | 0.35 | ol | 94 | 0.00403 | HV
122-AL1/20-ST1A 110.0 | 8.5 | 0.2376 | 0.43 | 0.41 | ol | 122 | 0.00403 | HV
149-AL1/24-ST1A 110.0 | 8.75 | 0.194 | 0.41 | 0.47 | ol | 149 | 0.00403 | HV
184-AL1/30-ST1A 110.0 | 8.8 | 0.1571 | 0.4 | 0.535 | ol | 184 | 0.00403 | HV
243-AL1/39-ST1A 110.0 | 9 | 0.1188 | 0.39 | 0.645 | ol | 243 | 0.00403 | HV
305-AL1/39-ST1A 110.0 | 9.2 | 0.0949 | 0.38 | 0.74 | ol | 305 | 0.00403 | HV
490-AL1/64-ST1A 110.0 | 9.75 | 0.059 | 0.37 | 0.96 | ol | 490 | 0.00403 | HV
679-AL1/86-ST1A 110.0 | 9.95 | 0.042 | 0.36 | 1.15 | ol | 679 | 0.00403 | HV
490-AL1/64-ST1A 220.0 | 10 | 0.059 | 0.285 | 0.96 | ol | 490 | 0.00403 | HV
679-AL1/86-ST1A 220.0 | 11.7 | 0.042 | 0.275 | 1.15 | ol | 679 | 0.00403 | HV
490-AL1/64-ST1A 380.0 | 11 | 0.059 | 0.253 | 0.96 | ol | 490 | 0.00403 | HV
679-AL1/86-ST1A 380.0 | 14.6 | 0.042 | 0.25 | 1.15 | ol | 679 | 0.00403 | HV

## trafo_std_types
| i0_percent | pfe_kw | vkr_percent | sn_mva | vn_lv_kv | vn_hv_kv | vk_percent | shift_degree | vector_group | tap_side | tap_neutral | tap_min | tap_max | tap_step_degree | tap_step_percent | tap_phase_shifter
160 MVA 380/110 kV | 0.06 | 60 | 0.25 | 160 | 110 | 380 | 12.2 | 0 | Yy0 | hv | 0 | -9 | 9 | 0 | 1.5 | FALSE
100 MVA 220/110 kV | 0.06 | 55 | 0.26 | 100 | 110 | 220 | 12 | 0 | Yy0 | hv | 0 | -9 | 9 | 0 | 1.5 | FALSE
63 MVA 110/20 kV | 0.04 | 22 | 0.32 | 63 | 20 | 110 | 18 | 150 | YNd5 | hv | 0 | -9 | 9 | 0 | 1.5 | FALSE
40 MVA 110/20 kV | 0.05 | 18 | 0.34 | 40 | 20 | 110 | 16.2 | 150 | YNd5 | hv | 0 | -9 | 9 | 0 | 1.5 | FALSE
25 MVA 110/20 kV | 0.07 | 14 | 0.41 | 25 | 20 | 110 | 12 | 150 | YNd5 | hv | 0 | -9 | 9 | 0 | 1.5 | FALSE
63 MVA 110/10 kV | 0.04 | 22 | 0.32 | 63 | 10 | 110 | 18 | 150 | YNd5 | hv | 0 | -9 | 9 | 0 | 1.5 | FALSE
40 MVA 110/10 kV | 0.05 | 18 | 0.34 | 40 | 10 | 110 | 16.2 | 150 | YNd5 | hv | 0 | -9 | 9 | 0 | 1.5 | FALSE
25 MVA 110/10 kV | 0.07 | 14 | 0.41 | 25 | 10 | 110 | 12 | 150 | YNd5 | hv | 0 | -9 | 9 | 0 | 1.5 | FALSE
0.25 MVA 20/0.4 kV | 0.32 | 0.8 | 1.44 | 0.25 | 0.4 | 20 | 6 | 150 | Yzn5 | hv | 0 | -2 | 2 | 0 | 2.5 | FALSE
0.4 MVA 20/0.4 kV | 0.3375 | 1.35 | 1.425 | 0.4 | 0.4 | 20 | 6 | 150 | Dyn5 | hv | 0 | -2 | 2 | 0 | 2.5 | FALSE
0.63 MVA 20/0.4 kV | 0.2619 | 1.65 | 1.206 | 0.63 | 0.4 | 20 | 6 | 150 | Dyn5 | hv | 0 | -2 | 2 | 0 | 2.5 | FALSE
0.25 MVA 10/0.4 kV | 0.24 | 0.6 | 1.2 | 0.25 | 0.4 | 10 | 4 | 150 | Dyn5 | hv | 0 | -2 | 2 | 0 | 2.5 | FALSE
0.4 MVA 10/0.4 kV | 0.2375 | 0.95 | 1.325 | 0.4 | 0.4 | 10 | 4 | 150 | Dyn5 | hv | 0 | -2 | 2 | 0 | 2.5 | FALSE
0.63 MVA 10/0.4 kV | 0.1873 | 1.18 | 1.0794 | 0.63 | 0.4 | 10 | 4 | 150 | Dyn5 | hv | 0 | -2 | 2 | 0 | 2.5 | FALSE

## trafo3w_std_types
| sn_hv_mva | sn_mv_mva | sn_lv_mva | vn_hv_kv | vn_mv_kv | vn_lv_kv | vk_hv_percent | vk_mv_percent | vk_lv_percent | vkr_hv_percent | vkr_mv_percent | vkr_lv_percent | pfe_kw | i0_percent | shift_mv_degree | shift_lv_degree | vector_group | tap_side | tap_neutral | tap_min | tap_max | tap_step_percent
63/25/38 MVA 110/20/10 kV | 63 | 25 | 38 | 110 | 20 | 10 | 10.4 | 10.4 | 10.4 | 0.28 | 0.32 | 0.35 | 35 | 0.89 | 0 | 0 | YN0yn0yn0 | hv | 0 | -10 | 10 | 1.2
63/25/38 MVA 110/10/10 kV | 63 | 25 | 38 | 110 | 10 | 10 | 10.4 | 10.4 | 10.4 | 0.28 | 0.32 | 0.35 | 35 | 0.89 | 0 | 0 | YN0yn0yn0 | hv | 0 | -10 | 10 | 1.2

## fuse_std_types
| fuse_type | i_rated_a | t_avg | t_min | t_total | x_avg | x_min | x_total
HV 100A | HV 100A | 100 | 0 | [10.0, 3.64, 0.854, 0.281, 0.1, 0.0531, 0.022, 0.01] | [10.0, 4.267, 1.21, 0.403, 0.1, 0.058, 0.022, 0.01] | 0 | [300.0, 350.0, 450.0, 550.0, 700.0, 850.0, 1200.0, 1752.0] | [600.0, 700.0, 900.0, 1150.0, 1665.0, 2000.0, 3000.0, 4313.0]
HV 10A | HV 10A | 10 | 0 | [10.0, 1675.0, 0.344, 0.156, 0.1, 0.0417, 0.0171, 0.01] | [10.0, 1.3, 0.3, 0.155, 0.1, 0.0555, 0.023, 0.01] | 0 | [30.0, 32.0, 35.0, 37.0, 39.0, 50.0, 70.0, 88.0] | [60.0, 70.0, 80.0, 87.0, 94.0, 110.0, 150.0, 216.0]
HV 125A | HV 125A | 125 | 0 | [10.0, 1.82, 0.344, 0.1, 0.0467, 0.0269, 0.01] | [10.0, 2.478, 0.426, 0.1, 0.0427, 0.0211, 0.01] | 0 | [375.0, 500.0, 700.0, 925.0, 1200.0, 1500.0, 2341.0] | [750.0, 1000.0, 1500.0, 2200.0, 3000.0, 4000.0, 5765.0]
HV 160A | HV 160A | 160 | 0 | [10.0, 4.15, 1.03, 0.198, 0.1, 0.051, 0.0172, 0.01] | [10.0, 2.3, 0.734, 0.274, 0.1, 0.046, 0.0177, 0.01] | 0 | [480.0, 550.0, 700.0, 1000.0, 1260.0, 1600.0, 2500.0, 3227.0] | [960.0, 1300.0, 1700.0, 2200.0, 2996.0, 4000.0, 6000.0, 7946.0]
HV 16A | HV 16A | 16 | 0 | [10.0, 0.352, 0.164, 0.1, 0.0649, 0.0342, 0.01] | [10.0, 2.34, 0.722, 0.181, 0.1, 0.055, 0.0296, 0.01] | 0 | [48.0, 60.0, 65.0, 71.0, 80.0, 100.0, 162.0] | [96.0, 110.0, 125.0, 150.0, 168.0, 200.0, 250.0, 398.0]
HV 200A | HV 200A | 200 | 0 | [10.0, 4.267, 1.21, 0.403, 0.1, 0.058, 0.022, 0.01] | [10.0, 3.73, 1.654, 0.328, 0.1, 0.0531, 0.019, 0.01] | 0 | [600.0, 700.0, 900.0, 1150.0, 1665.0, 2000.0, 3000.0, 4313.0] | [1200.0, 1500.0, 1800.0, 2700.0, 3960.0, 5000.0, 7500.0, 10620.0]
HV 20A | HV 20A | 20 | 0 | [10.0, 1.3, 0.3, 0.155, 0.1, 0.0555, 0.023, 0.01] | [10.0, 1.3, 0.161, 0.1, 0.0611, 0.0399, 0.0141, 0.01] | 0 | [60.0, 70.0, 80.0, 87.0, 94.0, 110.0, 150.0, 216.0] | [120.0, 150.0, 200.0, 223.0, 260.0, 300.0, 450.0, 532.0]
HV 25A | HV 25A | 25 | 0 | [10.0, 2.512, 0.833, 0.299, 0.1, 0.0372, 0.0223, 0.01] | [10.0, 3.125, 0.597, 0.198, 0.1, 0.0378, 0.022, 0.01] | 0 | [75.0, 82.0, 90.0, 100.0, 124.0, 170.0, 200.0, 289.0] | [150.0, 170.0, 210.0, 250.0, 294.0, 400.0, 500.0, 711.0]
HV 31.5A | HV 31.5A | 31.5 | 0 | [10.0, 2.34, 0.722, 0.181, 0.1, 0.055, 0.0296, 0.01] | [10.0, 2.84, 0.368, 0.164, 0.1, 0.0621, 0.0378, 0.0195, 0.01] | 0 | [95.0, 110.0, 125.0, 150.0, 165.0, 200.0, 250.0, 390.0] | [189.0, 220.0, 300.0, 350.0, 393.0, 450.0, 530.0, 700.0, 960.0]
HV 40A | HV 40A | 40 | 0 | [10.0, 1.3, 0.161, 0.1, 0.0611, 0.0399, 0.0141, 0.01] | [10.0, 2.05, 0.369, 0.198, 0.1, 0.051, 0.0298, 0.01] | 0 | [120.0, 150.0, 200.0, 223.0, 260.0, 300.0, 450.0, 532.0] | [240.0, 300.0, 400.0, 450.0, 530.0, 650.0, 800.0, 1311.0]
HV 50A | HV 50A | 50 | 0 | [10.0, 3.215, 0.597, 0.198, 0.1, 0.0378, 0.022, 0.01] | [10.0, 3.64, 0.854, 0.281, 0.1, 0.0531, 0.022, 0.01] | 0 | [150.0, 170.0, 210.0, 250.0, 294.0, 400.0, 500.0, 711.0] | [300.0, 350.0, 450.0, 550.0, 700.0, 850.0, 1200.0, 1752.0]
HV 6.3A | HV 6.3A | 6.3 | 0 | [10.0, 1.39, 0.344, 0.168, 0.1, 0.056, 0.0263, 0.01] | [10.0, 1.711, 0.516, 0.198, 0.1, 0.0634, 0.0303, 0.01] | 0 | [19.0, 19.5, 20.4, 20.8, 22.0, 25.0, 32.0, 48.0] | [38.0, 40.0, 43.0, 48.0, 53.0, 60.0, 75.0, 118.0]
HV 63A | HV 63A | 63 | 0 | [10.0, 2.84, 0.368, 0.164, 0.1, 0.0621, 0.0378, 0.0195, 0.01] | [10.0, 1.82, 0.344, 0.1, 0.0467, 0.0269, 0.01] | 0 | [189.0, 220.0, 300.0, 350.0, 393.0, 450.0, 530.0, 700.0, 961.0] | [378.0, 500.0, 700.0, 934.0, 1200.0, 1500.0, 2366.0]
HV 80A | HV 80A | 80 | 0 | [10.0, 2.05, 0.369, 0.198, 0.1, 0.051, 0.0298, 0.01] | [10.0, 4.15, 1.03, 0.198, 0.1, 0.051, 0.0172, 0.01] | 0 | [240.0, 300.0, 400.0, 450.0, 530.0, 650.0, 800.0, 1311.0] | [480.0, 550.0, 700.0, 1000.0, 1260.0, 1600.0, 2500.0, 3227.0]
Siemens NH-1-100 | Siemens NH-1-100 | 100 | [5400.0, 2000.0, 400.0, 20.0, 1.0, 0.2, 0.012, 0.004] | 0 | 0 | [150.0, 190.0, 250.0, 430.0, 900.0, 1250.0, 2700.0, 3600.0] | 0 | 0
Siemens NH-1-125 | Siemens NH-1-125 | 125 | [4800.0, 120.0, 7.0, 0.1, 0.004] | 0 | 0 | [180.0, 400.0, 740.0, 2000.0, 4250.0] | 0 | 0
Siemens NH-1-16 | Siemens NH-1-16 | 16 | [4000.0, 400.0, 2.0, 0.1, 0.04, 0.01] | 0 | 0 | [26.0, 35.0, 75.0, 150.0, 200.0, 300.0] | 0 | 0
Siemens NH-1-160 | Siemens NH-1-160 | 160 | [4800.0, 120.0, 7.0, 0.1, 0.004] | 0 | 0 | [210.0, 500.0, 900.0, 2300.0, 5000.0] | 0 | 0
Siemens NH-1-25 | Siemens NH-1-25 | 25 | [4000.0, 1000.0, 10.0, 0.2, 0.02, 0.01] | 0 | 0 | [40.0, 50.0, 100.0, 210.0, 400.0, 500.0] | 0 | 0
Siemens NH-1-50 | Siemens NH-1-50 | 50 | [4000.0, 40.0, 4.0, 1.0, 0.02, 0.01] | 0 | 0 | [86.0, 200.0, 300.0, 400.0, 1000.0, 1280.0] | 0 | 0
Siemens NH-1-63 | Siemens NH-1-63 | 63 | [4000.0, 100.0, 10.0, 2.0, 0.04, 0.01] | 0 | 0 | [100.0, 200.0, 300.0, 400.0, 1000.0, 1500.0] | 0 | 0
Siemens NH-1-80 | Siemens NH-1-80 | 80 | [4800.0, 120.0, 7.0, 0.1, 0.01] | 0 | 0 | [150.58, 250.0, 450.0, 1150.0, 2470.0] | 0 | 0
Siemens NH-2-1000 | Siemens NH-2-1000 | 1000 | [4800.0, 120.0, 7.0, 0.1, 0.004] | 0 | 0 | [1900.0, 3500.0, 8400.0, 24000.0, 52000.0] | 0 | 0
Siemens NH-2-200 | Siemens NH-2-200 | 200 | [4800.0, 120.0, 7.0, 0.1, 0.004] | 0 | 0 | [280.0, 650.0, 1200.0, 3000.0, 7000.0] | 0 | 0
Siemens NH-2-224 | Siemens NH-2-224 | 224 | [4800.0, 120.0, 7.0, 0.2, 0.04, 0.004] | 0 | 0 | [400.0, 750.0, 1453.0, 3025.0, 4315.0, 7600.0] | 0 | 0
Siemens NH-2-250 | Siemens NH-2-250 | 250 | [4800.0, 120.0, 7.0, 0.1, 0.004] | 0 | 0 | [450.0, 800.0, 1650.0, 4000.0, 8500.0] | 0 | 0
Siemens NH-2-315 | Siemens NH-2-315 | 315 | [4800.0, 120.0, 7.0, 0.1, 0.004] | 0 | 0 | [550.0, 920.0, 1900.0, 5000.0, 11000.0] | 0 | 0
Siemens NH-2-355 | Siemens NH-2-355 | 355 | [4800.0, 120.0, 6.0, 0.1, 0.004] | 0 | 0 | [650.0, 1116.27, 2350.0, 5840.0, 12790.0] | 0 | 0
Siemens NH-2-400 | Siemens NH-2-400 | 400 | [4800.0, 120.0, 7.0, 0.1, 0.004] | 0 | 0 | [720.0, 1350.0, 2800.0, 6500.0, 15000.0] | 0 | 0
Siemens NH-2-425 | Siemens NH-2-425 | 425 | [4800.0, 120.0, 7.0, 0.1, 0.004] | 0 | 0 | [850.0, 1500.0, 3050.0, 7500.0, 16500.0] | 0 | 0
Siemens NH-2-630 | Siemens NH-2-630 | 630 | [4800.0, 120.0, 7.0, 0.1, 0.004] | 0 | 0 | [1200.0, 2000.0, 4800.0, 12000.0, 26000.0] | 0 | 0

## dtypes
| element | column | dtype
0 | bus | name | object
1 | bus | vn_kv | float64
2 | bus | type | object
3 | bus | zone | object
4 | bus | in_service | bool
5 | load | name | object
6 | load | bus | uint32
7 | load | p_mw | float64
8 | load | q_mvar | float64
9 | load | const_z_percent | float64
10 | load | const_i_percent | float64
11 | load | sn_mva | float64
12 | load | scaling | float64
13 | load | in_service | bool
14 | load | type | object
15 | ext_grid | name | object
16 | ext_grid | bus | uint32
17 | ext_grid | vm_pu | float64
18 | ext_grid | va_degree | float64
19 | ext_grid | slack_weight | float64
20 | ext_grid | in_service | bool
21 | line | name | object
22 | line | std_type | object
23 | line | from_bus | uint32
24 | line | to_bus | uint32
25 | line | length_km | float64
26 | line | r_ohm_per_km | float64
27 | line | x_ohm_per_km | float64
28 | line | c_nf_per_km | float64
29 | line | g_us_per_km | float64
30 | line | max_i_ka | float64
31 | line | df | float64
32 | line | parallel | uint32
33 | line | type | object
34 | line | in_service | bool
35 | trafo | name | object
36 | trafo | std_type | object
37 | trafo | hv_bus | uint32
38 | trafo | lv_bus | uint32
39 | trafo | sn_mva | float64
40 | trafo | vn_hv_kv | float64
41 | trafo | vn_lv_kv | float64
42 | trafo | vk_percent | float64
43 | trafo | vkr_percent | float64
44 | trafo | pfe_kw | float64
45 | trafo | i0_percent | float64
46 | trafo | shift_degree | float64
47 | trafo | tap_side | object
48 | trafo | tap_neutral | int32
49 | trafo | tap_min | int32
50 | trafo | tap_max | int32
51 | trafo | tap_step_percent | float64
52 | trafo | tap_step_degree | float64
53 | trafo | tap_pos | int32
54 | trafo | tap_phase_shifter | bool
55 | trafo | parallel | uint32
56 | trafo | df | float64
57 | trafo | in_service | bool
58 | line_geodata | coords | object
59 | bus_geodata | x | float64
60 | bus_geodata | y | float64
61 | bus_geodata | coords | object

## parameters
| version | format_version | converged | OPF_converged | name | f_hz | sn_mva
0 | 2.14.6 | 2.14.0 | FALSE | FALSE |  | 50 | 1