## bus
| name | vn_kv | type | zone | in_service
0 | bus_LV_3236-4_0_5_node_0 | 0.4 | n |  | TRUE
1 | bus_LV_3236-4_0_5_node_1 | 0.4 | n |  | TRUE
2 | bus_LV_3236-4_0_5_node_3 | 0.4 | n |  | TRUE
3 | bus_LV_3236-4_0_5_node_5 | 0.4 | n |  | TRUE
4 | bus_LV_3236-4_0_5_node_9 | 0.4 | n |  | TRUE
5 | bus_LV_3236-4_0_5_node_10 | 0.4 | n |  | TRUE
6 | bus_LV_3236-4_0_5_node_4 | 0.4 | n |  | TRUE
7 | bus_LV_3236-4_0_5_node_11 | 0.4 | n |  | TRUE
8 | bus_LV_3236-4_0_5_node_24 | 0.4 | n |  | TRUE
9 | bus_LV_3236-4_0_5_node_6 | 0.4 | n |  | TRUE
10 | bus_LV_3236-4_0_5_node_21 | 0.4 | n |  | TRUE
11 | bus_LV_3236-4_0_5_node_28 | 0.4 | n |  | TRUE
12 | bus_LV_3236-4_0_5_node_8 | 0.4 | n |  | TRUE
13 | bus_LV_3236-4_0_5_node_13 | 0.4 | n |  | TRUE
14 | bus_LV_3236-4_0_5_node_63 | 0.4 | n |  | TRUE
15 | bus_LV_3236-4_0_5_node_16 | 0.4 | n |  | TRUE
16 | bus_LV_3236-4_0_5_node_59 | 0.4 | n |  | TRUE
17 | bus_LV_3236-4_0_5_node_60 | 0.4 | n |  | TRUE
18 | bus_LV_3236-4_0_5_node_27 | 0.4 | n |  | TRUE
19 | bus_LV_3236-4_0_5_node_22 | 0.4 | n |  | TRUE
20 | bus_LV_3236-4_0_5_node_12 | 0.4 | n |  | TRUE
21 | bus_LV_3236-4_0_5_node_15 | 0.4 | n |  | TRUE
22 | bus_LV_3236-4_0_5_node_93 | 0.4 | n |  | TRUE
23 | bus_LV_3236-4_0_5_node_18 | 0.4 | n |  | TRUE
24 | bus_LV_3236-4_0_5_node_20 | 0.4 | n |  | TRUE
25 | bus_LV_3236-4_0_5_node_17 | 0.4 | n |  | TRUE
26 | bus_LV_3236-4_0_5_node_14 | 0.4 | n |  | TRUE
27 | bus_LV_3236-4_0_5_node_55 | 0.4 | n |  | TRUE
28 | bus_LV_3236-4_0_5_node_64 | 0.4 | n |  | TRUE
29 | bus_LV_3236-4_0_5_node_62 | 0.4 | n |  | TRUE
30 | bus_LV_3236-4_0_5_node_19 | 0.4 | n |  | TRUE
31 | bus_LV_3236-4_0_5_node_89 | 0.4 | n |  | TRUE
32 | bus_LV_3236-4_0_5_node_88 | 0.4 | n |  | TRUE
33 | bus_LV_3236-4_0_5_node_94 | 0.4 | n |  | TRUE
34 | bus_LV_3236-4_0_5_node_56 | 0.4 | n |  | TRUE
35 | bus_LV_3236-4_0_5_node_23 | 0.4 | n |  | TRUE
36 | bus_LV_3236-4_0_5_node_25 | 0.4 | n |  | TRUE
37 | bus_LV_3236-4_0_5_node_26 | 0.4 | n |  | TRUE
38 | bus_LV_3236-4_0_5_node_29 | 0.4 | n |  | TRUE
39 | bus_LV_3236-4_0_5_node_69 | 0.4 | n |  | TRUE
40 | bus_LV_3236-4_0_5_node_32 | 0.4 | n |  | TRUE
41 | bus_LV_3236-4_0_5_node_70 | 0.4 | n |  | TRUE
42 | bus_LV_3236-4_0_5_node_30 | 0.4 | n |  | TRUE
43 | bus_LV_3236-4_0_5_node_31 | 0.4 | n |  | TRUE
44 | bus_LV_3236-4_0_5_node_33 | 0.4 | n |  | TRUE
45 | bus_LV_3236-4_0_5_node_53 | 0.4 | n |  | TRUE
46 | bus_LV_3236-4_0_5_node_79 | 0.4 | n |  | TRUE
47 | bus_LV_3236-4_0_5_node_78 | 0.4 | n |  | TRUE
48 | bus_LV_3236-4_0_5_node_44 | 0.4 | n |  | TRUE
49 | bus_LV_3236-4_0_5_node_57 | 0.4 | n |  | TRUE
50 | bus_LV_3236-4_0_5_node_119 | 0.4 | n |  | TRUE
51 | bus_LV_3236-4_0_5_node_80 | 0.4 | n |  | TRUE
52 | bus_LV_3236-4_0_5_node_77 | 0.4 | n |  | TRUE
53 | bus_LV_3236-4_0_5_node_74 | 0.4 | n |  | TRUE
54 | bus_LV_3236-4_0_5_node_82 | 0.4 | n |  | TRUE
55 | bus_LV_3236-4_0_5_node_91 | 0.4 | n |  | TRUE
56 | bus_LV_3236-4_0_5_node_71 | 0.4 | n |  | TRUE
57 | bus_LV_3236-4_0_5_node_72 | 0.4 | n |  | TRUE
58 | bus_LV_3236-4_0_5_node_61 | 0.4 | n |  | TRUE
59 | bus_LV_3236-4_0_5_node_81 | 0.4 | n |  | TRUE
60 | bus_LV_3236-4_0_5_node_76 | 0.4 | n |  | TRUE
61 | bus_LV_3236-4_0_5_node_84 | 0.4 | n |  | TRUE
62 | bus_LV_3236-4_0_5_node_86 | 0.4 | n |  | TRUE
63 | bus_LV_3236-4_0_5_node_65 | 0.4 | n |  | TRUE
64 | bus_LV_3236-4_0_5_node_66 | 0.4 | n |  | TRUE
65 | bus_LV_3236-4_0_5_node_68 | 0.4 | n |  | TRUE
66 | bus_LV_3236-4_0_5_node_67 | 0.4 | n |  | TRUE
67 | bus_LV_3236-4_0_5_node_73 | 0.4 | n |  | TRUE
68 | bus_LV_3236-4_0_5_node_83 | 0.4 | n |  | TRUE
69 | bus_LV_3236-4_0_5_node_90 | 0.4 | n |  | TRUE
70 | bus_LV_3236-4_0_5_node_92 | 0.4 | n |  | TRUE
71 | bus_LV_3236-4_0_5_node_85 | 0.4 | n |  | TRUE
72 | bus_LV_3236-4_0_5_node_87 | 0.4 | n |  | TRUE
73 | bus_LV_3236-4_0_5_node_95 | 0.4 | n |  | TRUE
74 | bus_LV_3236-4_0_5_node_96 | 0.4 | n |  | TRUE
75 | bus_LV_3236-4_0_5_node_97 | 0.4 | n |  | TRUE
76 | bus_MV_46_0_node_172 | 20 | n |  | TRUE

## load
| name | bus | p_mw | q_mvar | const_z_percent | const_i_percent | sn_mva | scaling | in_service | type
0 | LV_3236-4_0_5_load_0 | 0 | 0.0099016 | 0.0024816 | 0 | 0 |  | 1 | TRUE | wye
1 | LV_3236-4_0_5_load_9 | 4 | 0.00848 | 0.0021253 | 0 | 0 |  | 1 | TRUE | wye
2 | LV_3236-4_0_5_load_10 | 5 | 0.0024494 | 0.00061387 | 0 | 0 |  | 1 | TRUE | wye
3 | LV_3236-4_0_5_load_4 | 6 | 0.013849 | 0.0034708 | 0 | 0 |  | 1 | TRUE | wye
4 | LV_3236-4_0_5_load_24 | 8 | 0.0057937 | 0.001452 | 0 | 0 |  | 1 | TRUE | wye
5 | LV_3236-4_0_5_load_21 | 10 | 0.0029009 | 0.00072703 | 0 | 0 |  | 1 | TRUE | wye
6 | LV_3236-4_0_5_load_28 | 11 | 0.0037607 | 0.00094252 | 0 | 0 |  | 1 | TRUE | wye
7 | LV_3236-4_0_5_load_63 | 14 | 0.012651 | 0.0031706 | 0 | 0 |  | 1 | TRUE | wye
8 | LV_3236-4_0_5_load_59 | 16 | 0.010453 | 0.0026197 | 0 | 0 |  | 1 | TRUE | wye
9 | LV_3236-4_0_5_load_22 | 19 | 0.0034201 | 0.00085715 | 0 | 0 |  | 1 | TRUE | wye
10 | LV_3236-4_0_5_load_12 | 20 | 0.018248 | 0.0045733 | 0 | 0 |  | 1 | TRUE | wye
11 | LV_3236-4_0_5_load_93 | 22 | 0.00075301 | 0.00018872 | 0 | 0 |  | 1 | TRUE | wye
12 | LV_3236-4_0_5_load_20 | 24 | 0.0089569 | 0.0022448 | 0 | 0 |  | 1 | TRUE | wye
13 | LV_3236-4_0_5_load_14 | 26 | 0.019008 | 0.0047638 | 0 | 0 |  | 1 | TRUE | wye
14 | LV_3236-4_0_5_load_55 | 27 | 0.0092776 | 0.0023252 | 0 | 0 |  | 1 | TRUE | wye
15 | LV_3236-4_0_5_load_64 | 28 | 0.014287 | 0.0035806 | 0 | 0 |  | 1 | TRUE | wye
16 | LV_3236-4_0_5_load_19 | 30 | 0.026693 | 0.0066898 | 0 | 0 |  | 1 | TRUE | wye
17 | LV_3236-4_0_5_load_89 | 31 | 0.00045212 | 0.00011331 | 0 | 0 |  | 1 | TRUE | wye
18 | LV_3236-4_0_5_load_88 | 32 | 0.00066785 | 0.00016738 | 0 | 0 |  | 1 | TRUE | wye
19 | LV_3236-4_0_5_load_94 | 33 | 0.0032096 | 0.00080439 | 0 | 0 |  | 1 | TRUE | wye
20 | LV_3236-4_0_5_load_56 | 34 | 0.018459 | 0.0046263 | 0 | 0 |  | 1 | TRUE | wye
21 | LV_3236-4_0_5_load_25 | 36 | 0.0029608 | 0.00074204 | 0 | 0 |  | 1 | TRUE | wye
22 | LV_3236-4_0_5_load_26 | 37 | 0.0039243 | 0.00098351 | 0 | 0 |  | 1 | TRUE | wye
23 | LV_3236-4_0_5_load_29 | 38 | 0.0044206 | 0.0011079 | 0 | 0 |  | 1 | TRUE | wye
24 | LV_3236-4_0_5_load_69 | 39 | 0.0040449 | 0.0010138 | 0 | 0 |  | 1 | TRUE | wye
25 | LV_3236-4_0_5_load_70 | 41 | 0.0041954 | 0.0010515 | 0 | 0 |  | 1 | TRUE | wye
26 | LV_3236-4_0_5_load_30 | 42 | 0.0060402 | 0.0015138 | 0 | 0 |  | 1 | TRUE | wye
27 | LV_3236-4_0_5_load_31 | 43 | 0.0047722 | 0.001196 | 0 | 0 |  | 1 | TRUE | wye
28 | LV_3236-4_0_5_load_33 | 44 | 0.0014794 | 0.00037076 | 0 | 0 |  | 1 | TRUE | wye
29 | LV_3236-4_0_5_load_79 | 46 | 0.0088413 | 0.0022158 | 0 | 0 |  | 1 | TRUE | wye
30 | LV_3236-4_0_5_load_78 | 47 | 0.0084068 | 0.0021069 | 0 | 0 |  | 1 | TRUE | wye
31 | LV_3236-4_0_5_load_119 | 50 | 0.0018548 | 0.00046486 | 0 | 0 |  | 1 | TRUE | wye
32 | LV_3236-4_0_5_load_80 | 51 | 0.0084097 | 0.0021077 | 0 | 0 |  | 1 | TRUE | wye
33 | LV_3236-4_0_5_load_82 | 54 | 0.0011683 | 0.00029279 | 0 | 0 |  | 1 | TRUE | wye
34 | LV_3236-4_0_5_load_71 | 56 | 0.0032477 | 0.00081394 | 0 | 0 |  | 1 | TRUE | wye
35 | LV_3236-4_0_5_load_72 | 57 | 0.0035846 | 0.00089837 | 0 | 0 |  | 1 | TRUE | wye
36 | LV_3236-4_0_5_load_61 | 58 | 0.0024515 | 0.0006144 | 0 | 0 |  | 1 | TRUE | wye
37 | LV_3236-4_0_5_load_81 | 59 | 0.016946 | 0.004247 | 0 | 0 |  | 1 | TRUE | wye
38 | LV_3236-4_0_5_load_86 | 62 | 0.0014085 | 0.00035299 | 0 | 0 |  | 1 | TRUE | wye
39 | LV_3236-4_0_5_load_66 | 64 | 0.0084046 | 0.0021064 | 0 | 0 |  | 1 | TRUE | wye
40 | LV_3236-4_0_5_load_68 | 65 | 0.001903 | 0.00047694 | 0 | 0 |  | 1 | TRUE | wye
41 | LV_3236-4_0_5_load_67 | 66 | 0.017636 | 0.00442 | 0 | 0 |  | 1 | TRUE | wye
42 | LV_3236-4_0_5_load_73 | 67 | 0.0084067 | 0.0021069 | 0 | 0 |  | 1 | TRUE | wye
43 | LV_3236-4_0_5_load_90 | 69 | 0.0099355 | 0.0024901 | 0 | 0 |  | 1 | TRUE | wye
44 | LV_3236-4_0_5_load_92 | 70 | 0.0016919 | 0.00042404 | 0 | 0 |  | 1 | TRUE | wye
45 | LV_3236-4_0_5_load_85 | 71 | 0.0038555 | 0.00096627 | 0 | 0 |  | 1 | TRUE | wye
46 | LV_3236-4_0_5_load_87 | 72 | 0.02923 | 0.0073258 | 0 | 0 |  | 1 | TRUE | wye
47 | LV_3236-4_0_5_load_95 | 73 | 0.0032996 | 0.00082695 | 0 | 0 |  | 1 | TRUE | wye
48 | LV_3236-4_0_5_load_96 | 74 | 0.04455 | 0.011165 | 0 | 0 |  | 1 | TRUE | wye
49 | LV_3236-4_0_5_load_97 | 75 | 0.001106 | 0.00027719 | 0 | 0 |  | 1 | TRUE | wye

## ext_grid
| name | bus | vm_pu | va_degree | slack_weight | in_service
0 |  | 23 | 1 | 0 | 1 | TRUE

## line
| name | std_type | from_bus | to_bus | length_km | r_ohm_per_km | x_ohm_per_km | c_nf_per_km | g_us_per_km | max_i_ka | df | parallel | type | in_service
0 | LV_3236-4_0_5_line_0 |  | 0 | 1 | 0.096517 | 0.125 | 0.08 | 261 | 0 | 0.364 | 1 | 1 | cs | TRUE
1 | LV_3236-4_0_5_line_1 |  | 1 | 2 | 0.02266 | 0.125 | 0.08 | 261 | 0 | 0.364 | 1 | 1 | cs | TRUE
2 | LV_3236-4_0_5_line_2 |  | 1 | 3 | 0.0062634 | 0.125 | 0.08 | 261 | 0 | 0.364 | 1 | 1 | cs | TRUE
3 | LV_3236-4_0_5_line_3 |  | 2 | 4 | 0.024511 | 0.125 | 0.08 | 261 | 0 | 0.364 | 1 | 1 | cs | TRUE
4 | LV_3236-4_0_5_line_4 |  | 2 | 5 | 0.015551 | 0.125 | 0.08 | 261 | 0 | 0.364 | 1 | 1 | cs | TRUE
5 | LV_3236-4_0_5_line_5 |  | 3 | 8 | 0.044859 | 0.125 | 0.08 | 261 | 0 | 0.364 | 1 | 1 | cs | TRUE
6 | LV_3236-4_0_5_line_6 |  | 3 | 9 | 0.072909 | 0.125 | 0.08 | 261 | 0 | 0.364 | 1 | 1 | cs | TRUE
7 | LV_3236-4_0_5_line_7 |  | 3 | 10 | 0.017927 | 0.125 | 0.08 | 261 | 0 | 0.364 | 1 | 1 | cs | TRUE
8 | LV_3236-4_0_5_line_8 |  | 5 | 15 | 0.035511 | 0.125 | 0.08 | 261 | 0 | 0.364 | 1 | 1 | cs | TRUE
9 | LV_3236-4_0_5_line_9 |  | 6 | 7 | 0.025016 | 0.125 | 0.08 | 261 | 0 | 0.364 | 1 | 1 | cs | TRUE
10 | LV_3236-4_0_5_line_10 |  | 7 | 16 | 0.033462 | 0.125 | 0.08 | 261 | 0 | 0.364 | 1 | 2 | cs | TRUE
11 | LV_3236-4_0_5_line_11 |  | 7 | 17 | 0.003962 | 0.125 | 0.08 | 261 | 0 | 0.364 | 1 | 1 | cs | TRUE
12 | LV_3236-4_0_5_line_12 |  | 8 | 18 | 0.021471 | 0.125 | 0.08 | 261 | 0 | 0.364 | 1 | 1 | cs | TRUE
13 | LV_3236-4_0_5_line_13 |  | 9 | 11 | 0.016638 | 0.125 | 0.08 | 261 | 0 | 0.364 | 1 | 1 | cs | TRUE
14 | LV_3236-4_0_5_line_14 |  | 10 | 19 | 0.0021869 | 0.125 | 0.08 | 261 | 0 | 0.364 | 1 | 1 | cs | TRUE
15 | LV_3236-4_0_5_line_15 |  | 12 | 13 | 0.024667 | 0.125 | 0.08 | 261 | 0 | 0.364 | 1 | 1 | cs | TRUE
16 | LV_3236-4_0_5_line_16 |  | 12 | 14 | 0.03237 | 0.125 | 0.08 | 261 | 0 | 0.364 | 1 | 1 | cs | TRUE
17 | LV_3236-4_0_5_line_17 |  | 13 | 26 | 0.0239 | 0.125 | 0.08 | 261 | 0 | 0.364 | 1 | 1 | cs | TRUE
18 | LV_3236-4_0_5_line_18 |  | 13 | 20 | 0.030223 | 0.125 | 0.08 | 261 | 0 | 0.364 | 1 | 1 | cs | TRUE
19 | LV_3236-4_0_5_line_19 |  | 14 | 28 | 0.0021767 | 0.125 | 0.08 | 261 | 0 | 0.364 | 1 | 1 | cs | TRUE
20 | LV_3236-4_0_5_line_20 |  | 15 | 23 | 0.002819 | 0.125 | 0.08 | 261 | 0 | 0.364 | 1 | 2 | cs | TRUE
21 | LV_3236-4_0_5_line_21 |  | 15 | 24 | 0.016637 | 0.125 | 0.08 | 261 | 0 | 0.364 | 1 | 1 | cs | TRUE
22 | LV_3236-4_0_5_line_22 |  | 16 | 23 | 0.026378 | 0.125 | 0.08 | 261 | 0 | 0.364 | 1 | 2 | cs | TRUE
23 | LV_3236-4_0_5_line_23 |  | 17 | 29 | 0.031847 | 0.125 | 0.08 | 261 | 0 | 0.364 | 1 | 1 | cs | TRUE
24 | LV_3236-4_0_5_line_24 |  | 17 | 21 | 0.023468 | 0.125 | 0.08 | 261 | 0 | 0.364 | 1 | 1 | cs | TRUE
25 | LV_3236-4_0_5_line_25 |  | 18 | 39 | 0.019145 | 0.125 | 0.08 | 261 | 0 | 0.364 | 1 | 1 | cs | TRUE
26 | LV_3236-4_0_5_line_26 |  | 19 | 35 | 0.0112 | 0.125 | 0.08 | 261 | 0 | 0.364 | 1 | 1 | cs | TRUE
27 | LV_3236-4_0_5_line_27 |  | 21 | 22 | 0.031962 | 0.125 | 0.08 | 261 | 0 | 0.364 | 1 | 1 | cs | TRUE
28 | LV_3236-4_0_5_line_28 |  | 22 | 33 | 0.013489 | 0.125 | 0.08 | 261 | 0 | 0.364 | 1 | 1 | cs | TRUE
29 | LV_3236-4_0_5_line_29 |  | 23 | 25 | 0.050531 | 0.125 | 0.08 | 261 | 0 | 0.364 | 1 | 1 | cs | TRUE
30 | LV_3236-4_0_5_line_30 |  | 24 | 30 | 0.021907 | 0.125 | 0.08 | 261 | 0 | 0.364 | 1 | 1 | cs | TRUE
31 | LV_3236-4_0_5_line_31 |  | 25 | 27 | 0.050773 | 0.125 | 0.08 | 261 | 0 | 0.364 | 1 | 1 | cs | TRUE
32 | LV_3236-4_0_5_line_32 |  | 26 | 30 | 0.062794 | 0.125 | 0.08 | 261 | 0 | 0.364 | 1 | 1 | cs | TRUE
33 | LV_3236-4_0_5_line_33 |  | 27 | 34 | 0.065222 | 0.125 | 0.08 | 261 | 0 | 0.364 | 1 | 1 | cs | TRUE
34 | LV_3236-4_0_5_line_34 |  | 28 | 63 | 0.043858 | 0.125 | 0.08 | 261 | 0 | 0.364 | 1 | 1 | cs | TRUE
35 | LV_3236-4_0_5_line_35 |  | 29 | 31 | 0.024936 | 0.125 | 0.08 | 261 | 0 | 0.364 | 1 | 1 | cs | TRUE
36 | LV_3236-4_0_5_line_36 |  | 29 | 32 | 0.024304 | 0.125 | 0.08 | 261 | 0 | 0.364 | 1 | 1 | cs | TRUE
37 | LV_3236-4_0_5_line_37 |  | 31 | 61 | 0.027871 | 0.125 | 0.08 | 261 | 0 | 0.364 | 1 | 1 | cs | TRUE
38 | LV_3236-4_0_5_line_38 |  | 32 | 62 | 0.015459 | 0.125 | 0.08 | 261 | 0 | 0.364 | 1 | 1 | cs | TRUE
39 | LV_3236-4_0_5_line_39 |  | 33 | 73 | 0.033353 | 0.125 | 0.08 | 261 | 0 | 0.364 | 1 | 1 | cs | TRUE
40 | LV_3236-4_0_5_line_40 |  | 34 | 48 | 0.051507 | 0.125 | 0.08 | 261 | 0 | 0.364 | 1 | 1 | cs | TRUE
41 | LV_3236-4_0_5_line_41 |  | 35 | 36 | 0.011475 | 0.125 | 0.08 | 261 | 0 | 0.364 | 1 | 1 | cs | TRUE
42 | LV_3236-4_0_5_line_42 |  | 35 | 37 | 0.020094 | 0.125 | 0.08 | 261 | 0 | 0.364 | 1 | 1 | cs | TRUE
43 | LV_3236-4_0_5_line_43 |  | 36 | 38 | 0.0047406 | 0.125 | 0.08 | 261 | 0 | 0.364 | 1 | 1 | cs | TRUE
44 | LV_3236-4_0_5_line_44 |  | 38 | 40 | 0.0049835 | 0.125 | 0.08 | 261 | 0 | 0.364 | 1 | 1 | cs | TRUE
45 | LV_3236-4_0_5_line_45 |  | 39 | 41 | 0.010818 | 0.125 | 0.08 | 261 | 0 | 0.364 | 1 | 1 | cs | TRUE
46 | LV_3236-4_0_5_line_46 |  | 40 | 42 | 0.018508 | 0.125 | 0.08 | 261 | 0 | 0.364 | 1 | 1 | cs | TRUE
47 | LV_3236-4_0_5_line_47 |  | 41 | 52 | 0.012193 | 0.125 | 0.08 | 261 | 0 | 0.364 | 1 | 1 | cs | TRUE
48 | LV_3236-4_0_5_line_48 |  | 42 | 43 | 0.0038904 | 0.125 | 0.08 | 261 | 0 | 0.364 | 1 | 1 | cs | TRUE
49 | LV_3236-4_0_5_line_49 |  | 43 | 44 | 0.023845 | 0.125 | 0.08 | 261 | 0 | 0.364 | 1 | 1 | cs | TRUE
50 | LV_3236-4_0_5_line_50 |  | 45 | 46 | 0.030727 | 0.125 | 0.08 | 261 | 0 | 0.364 | 1 | 1 | cs | TRUE
51 | LV_3236-4_0_5_line_51 |  | 45 | 47 | 0.036495 | 0.125 | 0.08 | 261 | 0 | 0.364 | 1 | 1 | cs | TRUE
52 | LV_3236-4_0_5_line_52 |  | 46 | 51 | 0.0012406 | 0.125 | 0.08 | 261 | 0 | 0.364 | 1 | 1 | cs | TRUE
53 | LV_3236-4_0_5_line_53 |  | 47 | 52 | 0.022906 | 0.125 | 0.08 | 261 | 0 | 0.364 | 1 | 1 | cs | TRUE
54 | LV_3236-4_0_5_line_54 |  | 48 | 49 | 0.22288 | 0.125 | 0.08 | 261 | 0 | 0.364 | 1 | 1 | cs | TRUE
55 | LV_3236-4_0_5_line_55 |  | 49 | 50 | 0.077508 | 0.125 | 0.08 | 261 | 0 | 0.364 | 1 | 1 | cs | TRUE
56 | LV_3236-4_0_5_line_56 |  | 53 | 54 | 0.020277 | 0.125 | 0.08 | 261 | 0 | 0.364 | 1 | 1 | cs | TRUE
57 | LV_3236-4_0_5_line_57 |  | 53 | 55 | 0.004958 | 0.125 | 0.08 | 261 | 0 | 0.364 | 1 | 1 | cs | TRUE
58 | LV_3236-4_0_5_line_58 |  | 55 | 69 | 0.043984 | 0.125 | 0.08 | 261 | 0 | 0.364 | 1 | 1 | cs | TRUE
59 | LV_3236-4_0_5_line_59 |  | 55 | 68 | 0.060259 | 0.125 | 0.08 | 261 | 0 | 0.364 | 1 | 1 | cs | TRUE
60 | LV_3236-4_0_5_line_60 |  | 56 | 57 | 0.0010693 | 0.125 | 0.08 | 261 | 0 | 0.364 | 1 | 1 | cs | TRUE
61 | LV_3236-4_0_5_line_61 |  | 57 | 67 | 0.023462 | 0.125 | 0.08 | 261 | 0 | 0.364 | 1 | 1 | cs | TRUE
62 | LV_3236-4_0_5_line_62 |  | 58 | 59 | 0.022022 | 0.125 | 0.08 | 261 | 0 | 0.364 | 1 | 1 | cs | TRUE
63 | LV_3236-4_0_5_line_63 |  | 59 | 60 | 0.041021 | 0.125 | 0.08 | 261 | 0 | 0.364 | 1 | 1 | cs | TRUE
64 | LV_3236-4_0_5_line_64 |  | 60 | 68 | 0.033512 | 0.125 | 0.08 | 261 | 0 | 0.364 | 1 | 1 | cs | TRUE
65 | LV_3236-4_0_5_line_65 |  | 60 | 61 | 0.048277 | 0.125 | 0.08 | 261 | 0 | 0.364 | 1 | 1 | cs | TRUE
66 | LV_3236-4_0_5_line_66 |  | 60 | 67 | 0.028096 | 0.125 | 0.08 | 261 | 0 | 0.364 | 1 | 1 | cs | TRUE
67 | LV_3236-4_0_5_line_67 |  | 62 | 71 | 0.0073106 | 0.125 | 0.08 | 261 | 0 | 0.364 | 1 | 1 | cs | TRUE
68 | LV_3236-4_0_5_line_68 |  | 63 | 64 | 0.031923 | 0.125 | 0.08 | 261 | 0 | 0.364 | 1 | 1 | cs | TRUE
69 | LV_3236-4_0_5_line_69 |  | 64 | 65 | 0.014913 | 0.125 | 0.08 | 261 | 0 | 0.364 | 1 | 1 | cs | TRUE
70 | LV_3236-4_0_5_line_70 |  | 65 | 66 | 0.046591 | 0.125 | 0.08 | 261 | 0 | 0.364 | 1 | 1 | cs | TRUE
71 | LV_3236-4_0_5_line_71 |  | 68 | 70 | 0.054313 | 0.125 | 0.08 | 261 | 0 | 0.364 | 1 | 1 | cs | TRUE
72 | LV_3236-4_0_5_line_72 |  | 71 | 72 | 0.020917 | 0.125 | 0.08 | 261 | 0 | 0.364 | 1 | 1 | cs | TRUE
73 | LV_3236-4_0_5_line_73 |  | 73 | 74 | 0.02587 | 0.125 | 0.08 | 261 | 0 | 0.364 | 1 | 1 | cs | TRUE
74 | LV_3236-4_0_5_line_74 |  | 74 | 75 | 0.0048092 | 0.125 | 0.08 | 261 | 0 | 0.364 | 1 | 1 | cs | TRUE

## trafo
| name | std_type | hv_bus | lv_bus | sn_mva | vn_hv_kv | vn_lv_kv | vk_percent | vkr_percent | pfe_kw | i0_percent | shift_degree | tap_side | tap_neutral | tap_min | tap_max | tap_step_percent | tap_step_degree | tap_pos | tap_phase_shifter | parallel | df | in_service
0 | LV_3236-4_0_5_trafo_18 | 0.63 MVA 20/0.4 kV | 76 | 23 | 0.63 | 20 | 0.4 | 6 | 1.206 | 1.65 | 0.2619 | 150 | hv | 0 | -2 | 2 | 2.5 | 0 | 0 | FALSE | 1 | 1 | TRUE

## line_geodata
| x0 | y0 | x1 | y1 | x2 | y2 | x3 | y3 | x4 | y4 | x5 | y5 | x6 | y6 | x7 | y7
0 | 2766392.7259 | 1257785.6909 | 2766399.3442 | 1257777.0567 | 2766432.5123 | 1257740.5726 | 2766457.2035 | 1257713.9218
1 | 2766392.7259 | 1257785.6909 | 2766410.1604 | 1257800.2297
2 | 2766387.9993 | 1257785.5468 | 2766389.608 | 1257783.6122 | 2766392.7259 | 1257785.6909
3 | 2766410.1604 | 1257800.2297 | 2766428.4877 | 1257783.9539
4 | 2766410.1604 | 1257800.2297 | 2766413.1646 | 1257802.5945 | 2766416.8587 | 1257802.6984 | 2766421.1292 | 1257809.5013
5 | 2766387.9993 | 1257785.5468 | 2766361.7287 | 1257821.9085
6 | 2766387.9993 | 1257785.5468 | 2766389.608 | 1257783.6122 | 2766417.549 | 1257750.8184 | 2766436.5338 | 1257731.1869
7 | 2766387.9993 | 1257785.5468 | 2766372.8172 | 1257776.0139
8 | 2766440.0096 | 1257839.5772 | 2766421.1292 | 1257809.5013
9 | 2766384.6029 | 1257868.7173 | 2766377.8504 | 1257858.7948 | 2766368.6942 | 1257849.5471
10 | 2766384.6029 | 1257868.7173 | 2766413.0611 | 1257855.3364 | 2766414.7991 | 1257854.3164
11 | 2766381.0094 | 1257870.407 | 2766384.6029 | 1257868.7173
12 | 2766349.1548 | 1257839.3122 | 2766361.7287 | 1257821.9085
13 | 2766436.5338 | 1257731.1869 | 2766424.9914 | 1257719.2039
14 | 2766370.9651 | 1257774.851 | 2766372.8172 | 1257776.0139
15 | 2766540.3359 | 1257765.2644 | 2766543.3534 | 1257768.4972 | 2766551.1711 | 1257760.9535 | 2766557.6178 | 1257754.1388
16 | 2766557.6178 | 1257754.1388 | 2766581.0903 | 1257776.4291
17 | 2766540.3359 | 1257765.2644 | 2766527.239 | 1257777.8204 | 2766522.8243 | 1257781.5149
18 | 2766540.3359 | 1257765.2644 | 2766541.9488 | 1257763.7193 | 2766561.4723 | 1257743.6631
19 | 2766581.0903 | 1257776.4291 | 2766582.6687 | 1257777.928
20 | 2766437.5486 | 1257840.9651 | 2766440.0096 | 1257839.5772
21 | 2766440.0096 | 1257839.5772 | 2766449.3282 | 1257834.456 | 2766454.3316 | 1257831.1372
22 | 2766437.5486 | 1257840.9651 | 2766414.7991 | 1257854.3164
23 | 2766358.232 | 1257885.4161 | 2766382.8158 | 1257875.3853 | 2766381.0094 | 1257870.407
24 | 2766381.0094 | 1257870.407 | 2766382.8158 | 1257875.3853 | 2766399.3688 | 1257867.887
25 | 2766349.1548 | 1257839.3122 | 2766331.6077 | 1257831.6558
26 | 2766361.4797 | 1257768.895 | 2766370.9651 | 1257774.851
27 | 2766399.3688 | 1257867.887 | 2766412.4193 | 1257897.0628
28 | 2766412.4193 | 1257897.0628 | 2766417.9272 | 1257909.3762
29 | 2766437.5486 | 1257840.9651 | 2766441.0931 | 1257846.3816 | 2766443.581 | 1257849.6661 | 2766462.9235 | 1257836.8853 | 2766467.5332 | 1257834.4791 | 2766471.2537 | 1257835.2512 | 2766475.1896 | 1257838.0203 | 2766477.7288 | 1257836.5346
30 | 2766454.3316 | 1257831.1372 | 2766472.5876 | 1257819.0278
31 | 2766477.7288 | 1257836.5346 | 2766506.4091 | 1257878.4312
32 | 2766522.8243 | 1257781.5149 | 2766498.6801 | 1257801.7203 | 2766472.5876 | 1257819.0278
33 | 2766506.4091 | 1257878.4312 | 2766532.9995 | 1257917.2748 | 2766542.07 | 1257932.9945
34 | 2766614.4718 | 1257808.1292 | 2766582.6687 | 1257777.928
35 | 2766358.232 | 1257885.4161 | 2766334.5022 | 1257893.079
36 | 2766358.232 | 1257885.4161 | 2766365.5147 | 1257908.6029
37 | 2766307.9802 | 1257901.6436 | 2766334.5022 | 1257893.079
38 | 2766365.5147 | 1257908.6029 | 2766368.3902 | 1257917.7581 | 2766369.3343 | 1257923.5446
39 | 2766431.5459 | 1257939.8222 | 2766417.9272 | 1257909.3762
40 | 2766564.826 | 1257979.0468 | 2766562.7209 | 1257972.8922 | 2766560.1904 | 1257966.3029 | 2766556.8731 | 1257959.5246 | 2766553.4486 | 1257952.5319 | 2766551.9978 | 1257950.1998 | 2766542.07 | 1257932.9945
41 | 2766361.4797 | 1257768.895 | 2766351.0965 | 1257764.009
42 | 2766361.4797 | 1257768.895 | 2766369.6207 | 1257750.5236
43 | 2766346.807 | 1257761.9905 | 2766351.0965 | 1257764.009
44 | 2766342.2979 | 1257759.8687 | 2766346.807 | 1257761.9905
45 | 2766331.6077 | 1257831.6558 | 2766321.6923 | 1257827.3295
46 | 2766342.2979 | 1257759.8687 | 2766324.3748 | 1257755.2545
47 | 2766310.5166 | 1257822.4532 | 2766321.6923 | 1257827.3295
48 | 2766320.6072 | 1257754.2845 | 2766324.3748 | 1257755.2545
49 | 2766297.5156 | 1257748.3397 | 2766320.6072 | 1257754.2845
50 | 2766255.7382 | 1257799.4791 | 2766240.8841 | 1257826.3776
51 | 2766255.7382 | 1257799.4791 | 2766289.3934 | 1257813.5941
52 | 2766240.2843 | 1257827.4636 | 2766240.8841 | 1257826.3776
53 | 2766310.5166 | 1257822.4532 | 2766289.3934 | 1257813.5941
54 | 2766765.1374 | 1257911.8706 | 2766766.3017 | 1257916.3303 | 2766767.7508 | 1257921.3987 | 2766761.2994 | 1257924.8985 | 2766627.0434 | 1257960.1555 | 2766585.7325 | 1257964.8423 | 2766564.826 | 1257979.0468
55 | 2766765.1374 | 1257911.8706 | 2766840.1075 | 1257892.1976
56 | 2766179.1887 | 1257930.4796 | 2766198.8172 | 1257925.3909
57 | 2766179.1887 | 1257930.4796 | 2766180.4877 | 1257935.2656
58 | 2766180.4877 | 1257935.2656 | 2766137.8964 | 1257946.2476
59 | 2766180.4877 | 1257935.2656 | 2766201.3873 | 1257929.8688 | 2766238.9643 | 1257920.0468
60 | 2766224.0051 | 1257877.1685 | 2766224.8781 | 1257877.786
61 | 2766224.8781 | 1257877.786 | 2766231.5248 | 1257882.487 | 2766244.8547 | 1257890.0395
62 | 2766326.19 | 1257891.156 | 2766307.1522 | 1257897.2824 | 2766305.1929 | 1257897.7856
63 | 2766265.4608 | 1257907.9893 | 2766305.1929 | 1257897.7856
64 | 2766238.9643 | 1257920.0468 | 2766266.4268 | 1257913.0774 | 2766265.4608 | 1257907.9893
65 | 2766265.4608 | 1257907.9893 | 2766266.4268 | 1257913.0774 | 2766307.9802 | 1257901.6436
66 | 2766265.4608 | 1257907.9893 | 2766263.3071 | 1257903.0124 | 2766255.1558 | 1257895.8759 | 2766244.8547 | 1257890.0395
67 | 2766370.5114 | 1257930.7598 | 2766369.3343 | 1257923.5446
68 | 2766614.4718 | 1257808.1292 | 2766634.0716 | 1257782.9311
69 | 2766643.2278 | 1257771.1595 | 2766634.0716 | 1257782.9311
70 | 2766652.0634 | 1257735.7328 | 2766652.0634 | 1257735.7328 | 2766662.7033 | 1257746.1211 | 2766643.2278 | 1257771.1595
71 | 2766238.9643 | 1257920.0468 | 2766253.2061 | 1257972.469
72 | 2766373.8793 | 1257951.4036 | 2766370.5114 | 1257930.7598
73 | 2766442.1092 | 1257963.4375 | 2766431.5459 | 1257939.8222
74 | 2766444.0729 | 1257967.8275 | 2766442.1092 | 1257963.4375

## bus_geodata
| x | y | coords
0 | 2766457.2035 | 1257713.9218
1 | 2766392.7259 | 1257785.6909
2 | 2766410.1604 | 1257800.2297
3 | 2766387.9993 | 1257785.5468
4 | 2766428.4877 | 1257783.9539
5 | 2766421.1292 | 1257809.5013
6 | 2766368.6942 | 1257849.5471
7 | 2766384.6029 | 1257868.7173
8 | 2766361.7287 | 1257821.9085
9 | 2766436.5338 | 1257731.1869
10 | 2766372.8172 | 1257776.0139
11 | 2766424.9914 | 1257719.2039
12 | 2766557.6178 | 1257754.1388
13 | 2766540.3359 | 1257765.2644
14 | 2766581.0903 | 1257776.4291
15 | 2766440.0096 | 1257839.5772
16 | 2766414.7991 | 1257854.3164
17 | 2766381.0094 | 1257870.407
18 | 2766349.1548 | 1257839.3122
19 | 2766370.9651 | 1257774.851
20 | 2766561.4723 | 1257743.6631
21 | 2766399.3688 | 1257867.887
22 | 2766412.4193 | 1257897.0628
23 | 2766437.5486 | 1257840.9651
24 | 2766454.3316 | 1257831.1372
25 | 2766477.7288 | 1257836.5346
26 | 2766522.8243 | 1257781.5149
27 | 2766506.4091 | 1257878.4312
28 | 2766582.6687 | 1257777.928
29 | 2766358.232 | 1257885.4161
30 | 2766472.5876 | 1257819.0278
31 | 2766334.5022 | 1257893.079
32 | 2766365.5147 | 1257908.6029
33 | 2766417.9272 | 1257909.3762
34 | 2766542.07 | 1257932.9945
35 | 2766361.4797 | 1257768.895
36 | 2766351.0965 | 1257764.009
37 | 2766369.6207 | 1257750.5236
38 | 2766346.807 | 1257761.9905
39 | 2766331.6077 | 1257831.6558
40 | 2766342.2979 | 1257759.8687
41 | 2766321.6923 | 1257827.3295
42 | 2766324.3748 | 1257755.2545
43 | 2766320.6072 | 1257754.2845
44 | 2766297.5156 | 1257748.3397
45 | 2766255.7382 | 1257799.4791
46 | 2766240.8841 | 1257826.3776
47 | 2766289.3934 | 1257813.5941
48 | 2766564.826 | 1257979.0468
49 | 2766765.1374 | 1257911.8706
50 | 2766840.1075 | 1257892.1976
51 | 2766240.2843 | 1257827.4636
52 | 2766310.5166 | 1257822.4532
53 | 2766179.1887 | 1257930.4796
54 | 2766198.8172 | 1257925.3909
55 | 2766180.4877 | 1257935.2656
56 | 2766224.0051 | 1257877.1685
57 | 2766224.8781 | 1257877.786
58 | 2766326.19 | 1257891.156
59 | 2766305.1929 | 1257897.7856
60 | 2766265.4608 | 1257907.9893
61 | 2766307.9802 | 1257901.6436
62 | 2766369.3343 | 1257923.5446
63 | 2766614.4718 | 1257808.1292
64 | 2766634.0716 | 1257782.9311
65 | 2766643.2278 | 1257771.1595
66 | 2766652.0634 | 1257735.7328
67 | 2766244.8547 | 1257890.0395
68 | 2766238.9643 | 1257920.0468
69 | 2766137.8964 | 1257946.2476
70 | 2766253.2061 | 1257972.469
71 | 2766370.5114 | 1257930.7598
72 | 2766373.8793 | 1257951.4036
73 | 2766431.5459 | 1257939.8222
74 | 2766442.1092 | 1257963.4375
75 | 2766444.0729 | 1257967.8275
76 | 2766440.0096 | 1257839.5772

## line_std_types
| c_nf_per_km | r_ohm_per_km | x_ohm_per_km | max_i_ka | type | q_mm2 | alpha | voltage_rating
NAYY 4x50 SE | 210 | 0.642 | 0.083 | 0.142 | cs | 50 | 0.00403 | LV
NAYY 4x120 SE | 264 | 0.225 | 0.08 | 0.242 | cs | 120 | 0.00403 | LV
NAYY 4x150 SE | 261 | 0.208 | 0.08 | 0.27 | cs | 150 | 0.00403 | LV
NA2XS2Y 1x95 RM/25 12/20 kV | 216 | 0.313 | 0.132 | 0.252 | cs | 95 | 0.00403 | MV
NA2XS2Y 1x185 RM/25 12/20 kV | 273 | 0.161 | 0.117 | 0.362 | cs | 185 | 0.00403 | MV
NA2XS2Y 1x240 RM/25 12/20 kV | 304 | 0.122 | 0.112 | 0.421 | cs | 240 | 0.00403 | MV
NA2XS2Y 1x95 RM/25 6/10 kV | 315 | 0.313 | 0.123 | 0.249 | cs | 95 | 0.00403 | MV
NA2XS2Y 1x185 RM/25 6/10 kV | 406 | 0.161 | 0.11 | 0.358 | cs | 185 | 0.00403 | MV
NA2XS2Y 1x240 RM/25 6/10 kV | 456 | 0.122 | 0.105 | 0.416 | cs | 240 | 0.00403 | MV
NA2XS2Y 1x150 RM/25 12/20 kV | 250 | 0.206 | 0.116 | 0.319 | cs | 150 | 0.00403 | MV
NA2XS2Y 1x120 RM/25 12/20 kV | 230 | 0.253 | 0.119 | 0.283 | cs | 120 | 0.00403 | MV
NA2XS2Y 1x70 RM/25 12/20 kV | 190 | 0.443 | 0.132 | 0.22 | cs | 70 | 0.00403 | MV
NA2XS2Y 1x150 RM/25 6/10 kV | 360 | 0.206 | 0.11 | 0.315 | cs | 150 | 0.00403 | MV
NA2XS2Y 1x120 RM/25 6/10 kV | 340 | 0.253 | 0.113 | 0.28 | cs | 120 | 0.00403 | MV
NA2XS2Y 1x70 RM/25 6/10 kV | 280 | 0.443 | 0.123 | 0.217 | cs | 70 | 0.00403 | MV
N2XS(FL)2Y 1x120 RM/35 64/110 kV | 112 | 0.153 | 0.166 | 0.366 | cs | 120 | 0.00393 | HV
N2XS(FL)2Y 1x185 RM/35 64/110 kV | 125 | 0.099 | 0.156 | 0.457 | cs | 185 | 0.00393 | HV
N2XS(FL)2Y 1x240 RM/35 64/110 kV | 135 | 0.075 | 0.149 | 0.526 | cs | 240 | 0.00393 | HV
N2XS(FL)2Y 1x300 RM/35 64/110 kV | 144 | 0.06 | 0.144 | 0.588 | cs | 300 | 0.00393 | HV
15-AL1/3-ST1A 0.4 | 11 | 1.8769 | 0.35 | 0.105 | ol | 16 | 0.00403 | LV
24-AL1/4-ST1A 0.4 | 11.25 | 1.2012 | 0.335 | 0.14 | ol | 24 | 0.00403 | LV
48-AL1/8-ST1A 0.4 | 12.2 | 0.5939 | 0.3 | 0.21 | ol | 48 | 0.00403 | LV
94-AL1/15-ST1A 0.4 | 13.2 | 0.306 | 0.29 | 0.35 | ol | 94 | 0.00403 | LV
34-AL1/6-ST1A 10.0 | 9.7 | 0.8342 | 0.36 | 0.17 | ol | 34 | 0.00403 | MV
48-AL1/8-ST1A 10.0 | 10.1 | 0.5939 | 0.35 | 0.21 | ol | 48 | 0.00403 | MV
70-AL1/11-ST1A 10.0 | 10.4 | 0.4132 | 0.339 | 0.29 | ol | 70 | 0.00403 | MV
94-AL1/15-ST1A 10.0 | 10.75 | 0.306 | 0.33 | 0.35 | ol | 94 | 0.00403 | MV
122-AL1/20-ST1A 10.0 | 11.1 | 0.2376 | 0.323 | 0.41 | ol | 122 | 0.00403 | MV
149-AL1/24-ST1A 10.0 | 11.25 | 0.194 | 0.315 | 0.47 | ol | 149 | 0.00403 | MV
34-AL1/6-ST1A 20.0 | 9.15 | 0.8342 | 0.382 | 0.17 | ol | 34 | 0.00403 | MV
48-AL1/8-ST1A 20.0 | 9.5 | 0.5939 | 0.372 | 0.21 | ol | 48 | 0.00403 | MV
70-AL1/11-ST1A 20.0 | 9.7 | 0.4132 | 0.36 | 0.29 | ol | 70 | 0.00403 | MV
94-AL1/15-ST1A 20.0 | 10 | 0.306 | 0.35 | 0.35 | ol | 94 | 0.00403 | MV
122-AL1/20-ST1A 20.0 | 10.3 | 0.2376 | 0.344 | 0.41 | ol | 122 | 0.00403 | MV
149-AL1/24-ST1A 20.0 | 10.5 | 0.194 | 0.337 | 0.47 | ol | 149 | 0.00403 | MV
184-AL1/30-ST1A 20.0 | 10.75 | 0.1571 | 0.33 | 0.535 | ol | 184 | 0.00403 | MV
243-AL1/39-ST1A 20.0 | 11 | 0.1188 | 0.32 | 0.645 | ol | 243 | 0.00403 | MV
48-AL1/8-ST1A 110.0 | 8 | 0.5939 | 0.46 | 0.21 | ol | 48 | 0.00403 | HV
70-AL1/11-ST1A 110.0 | 8.4 | 0.4132 | 0.45 | 0.29 | ol | 70 | 0.00403 | HV
94-AL1/15-ST1A 110.0 | 8.65 | 0.306 | 0.44 | 0.35 | ol | 94 | 0.00403 | HV
122-AL1/20-ST1A 110.0 | 8.5 | 0.2376 | 0.43 | 0.41 | ol | 122 | 0.00403 | HV
149-AL1/24-ST1A 110.0 | 8.75 | 0.194 | 0.41 | 0.47 | ol | 149 | 0.00403 | HV
184-AL1/30-ST1A 110.0 | 8.8 | 0.1571 | 0.4 | 0.535 | ol | 184 | 0.00403 | HV
243-AL1/39-ST1A 110.0 | 9 | 0.1188 | 0.39 | 0.645 | ol | 243 | 0.00403 | HV
305-AL1/39-ST1A 110.0 | 9.2 | 0.0949 | 0.38 | 0.74 | ol | 305 | 0.00403 | HV
490-AL1/64-ST1A 110.0 | 9.75 | 0.059 | 0.37 | 0.96 | ol | 490 | 0.00403 | HV
679-AL1/86-ST1A 110.0 | 9.95 | 0.042 | 0.36 | 1.15 | ol | 679 | 0.00403 | HV
490-AL1/64-ST1A 220.0 | 10 | 0.059 | 0.285 | 0.96 | ol | 490 | 0.00403 | HV
679-AL1/86-ST1A 220.0 | 11.7 | 0.042 | 0.275 | 1.15 | ol | 679 | 0.00403 | HV
490-AL1/64-ST1A 380.0 | 11 | 0.059 | 0.253 | 0.96 | ol | 490 | 0.00403 | HV
679-AL1/86-ST1A 380.0 | 14.6 | 0.042 | 0.25 | 1.15 | ol | 679 | 0.00403 | HV

## trafo_std_types
| i0_percent | pfe_kw | vkr_percent | sn_mva | vn_lv_kv | vn_hv_kv | vk_percent | shift_degree | vector_group | tap_side | tap_neutral | tap_min | tap_max | tap_step_degree | tap_step_percent | tap_phase_shifter
160 MVA 380/110 kV | 0.06 | 60 | 0.25 | 160 | 110 | 380 | 12.2 | 0 | Yy0 | hv | 0 | -9 | 9 | 0 | 1.5 | FALSE
100 MVA 220/110 kV | 0.06 | 55 | 0.26 | 100 | 110 | 220 | 12 | 0 | Yy0 | hv | 0 | -9 | 9 | 0 | 1.5 | FALSE
63 MVA 110/20 kV | 0.04 | 22 | 0.32 | 63 | 20 | 110 | 18 | 150 | YNd5 | hv | 0 | -9 | 9 | 0 | 1.5 | FALSE
40 MVA 110/20 kV | 0.05 | 18 | 0.34 | 40 | 20 | 110 | 16.2 | 150 | YNd5 | hv | 0 | -9 | 9 | 0 | 1.5 | FALSE
25 MVA 110/20 kV | 0.07 | 14 | 0.41 | 25 | 20 | 110 | 12 | 150 | YNd5 | hv | 0 | -9 | 9 | 0 | 1.5 | FALSE
63 MVA 110/10 kV | 0.04 | 22 | 0.32 | 63 | 10 | 110 | 18 | 150 | YNd5 | hv | 0 | -9 | 9 | 0 | 1.5 | FALSE
40 MVA 110/10 kV | 0.05 | 18 | 0.34 | 40 | 10 | 110 | 16.2 | 150 | YNd5 | hv | 0 | -9 | 9 | 0 | 1.5 | FALSE
25 MVA 110/10 kV | 0.07 | 14 | 0.41 | 25 | 10 | 110 | 12 | 150 | YNd5 | hv | 0 | -9 | 9 | 0 | 1.5 | FALSE
0.25 MVA 20/0.4 kV | 0.32 | 0.8 | 1.44 | 0.25 | 0.4 | 20 | 6 | 150 | Yzn5 | hv | 0 | -2 | 2 | 0 | 2.5 | FALSE
0.4 MVA 20/0.4 kV | 0.3375 | 1.35 | 1.425 | 0.4 | 0.4 | 20 | 6 | 150 | Dyn5 | hv | 0 | -2 | 2 | 0 | 2.5 | FALSE
0.63 MVA 20/0.4 kV | 0.2619 | 1.65 | 1.206 | 0.63 | 0.4 | 20 | 6 | 150 | Dyn5 | hv | 0 | -2 | 2 | 0 | 2.5 | FALSE
0.25 MVA 10/0.4 kV | 0.24 | 0.6 | 1.2 | 0.25 | 0.4 | 10 | 4 | 150 | Dyn5 | hv | 0 | -2 | 2 | 0 | 2.5 | FALSE
0.4 MVA 10/0.4 kV | 0.2375 | 0.95 | 1.325 | 0.4 | 0.4 | 10 | 4 | 150 | Dyn5 | hv | 0 | -2 | 2 | 0 | 2.5 | FALSE
0.63 MVA 10/0.4 kV | 0.1873 | 1.18 | 1.0794 | 0.63 | 0.4 | 10 | 4 | 150 | Dyn5 | hv | 0 | -2 | 2 | 0 | 2.5 | FALSE

## trafo3w_std_types
| sn_hv_mva | sn_mv_mva | sn_lv_mva | vn_hv_kv | vn_mv_kv | vn_lv_kv | vk_hv_percent | vk_mv_percent | vk_lv_percent | vkr_hv_percent | vkr_mv_percent | vkr_lv_percent | pfe_kw | i0_percent | shift_mv_degree | shift_lv_degree | vector_group | tap_side | tap_neutral | tap_min | tap_max | tap_step_percent
63/25/38 MVA 110/20/10 kV | 63 | 25 | 38 | 110 | 20 | 10 | 10.4 | 10.4 | 10.4 | 0.28 | 0.32 | 0.35 | 35 | 0.89 | 0 | 0 | YN0yn0yn0 | hv | 0 | -10 | 10 | 1.2
63/25/38 MVA 110/10/10 kV | 63 | 25 | 38 | 110 | 10 | 10 | 10.4 | 10.4 | 10.4 | 0.28 | 0.32 | 0.35 | 35 | 0.89 | 0 | 0 | YN0yn0yn0 | hv | 0 | -10 | 10 | 1.2

## fuse_std_types
| fuse_type | i_rated_a | t_avg | t_min | t_total | x_avg | x_min | x_total
HV 100A | HV 100A | 100 | 0 | [10.0, 3.64, 0.854, 0.281, 0.1, 0.0531, 0.022, 0.01] | [10.0, 4.267, 1.21, 0.403, 0.1, 0.058, 0.022, 0.01] | 0 | [300.0, 350.0, 450.0, 550.0, 700.0, 850.0, 1200.0, 1752.0] | [600.0, 700.0, 900.0, 1150.0, 1665.0, 2000.0, 3000.0, 4313.0]
HV 10A | HV 10A | 10 | 0 | [10.0, 1675.0, 0.344, 0.156, 0.1, 0.0417, 0.0171, 0.01] | [10.0, 1.3, 0.3, 0.155, 0.1, 0.0555, 0.023, 0.01] | 0 | [30.0, 32.0, 35.0, 37.0, 39.0, 50.0, 70.0, 88.0] | [60.0, 70.0, 80.0, 87.0, 94.0, 110.0, 150.0, 216.0]
HV 125A | HV 125A | 125 | 0 | [10.0, 1.82, 0.344, 0.1, 0.0467, 0.0269, 0.01] | [10.0, 2.478, 0.426, 0.1, 0.0427, 0.0211, 0.01] | 0 | [375.0, 500.0, 700.0, 925.0, 1200.0, 1500.0, 2341.0] | [750.0, 1000.0, 1500.0, 2200.0, 3000.0, 4000.0, 5765.0]
HV 160A | HV 160A | 160 | 0 | [10.0, 4.15, 1.03, 0.198, 0.1, 0.051, 0.0172, 0.01] | [10.0, 2.3, 0.734, 0.274, 0.1, 0.046, 0.0177, 0.01] | 0 | [480.0, 550.0, 700.0, 1000.0, 1260.0, 1600.0, 2500.0, 3227.0] | [960.0, 1300.0, 1700.0, 2200.0, 2996.0, 4000.0, 6000.0, 7946.0]
HV 16A | HV 16A | 16 | 0 | [10.0, 0.352, 0.164, 0.1, 0.0649, 0.0342, 0.01] | [10.0, 2.34, 0.722, 0.181, 0.1, 0.055, 0.0296, 0.01] | 0 | [48.0, 60.0, 65.0, 71.0, 80.0, 100.0, 162.0] | [96.0, 110.0, 125.0, 150.0, 168.0, 200.0, 250.0, 398.0]
HV 200A | HV 200A | 200 | 0 | [10.0, 4.267, 1.21, 0.403, 0.1, 0.058, 0.022, 0.01] | [10.0, 3.73, 1.654, 0.328, 0.1, 0.0531, 0.019, 0.01] | 0 | [600.0, 700.0, 900.0, 1150.0, 1665.0, 2000.0, 3000.0, 4313.0] | [1200.0, 1500.0, 1800.0, 2700.0, 3960.0, 5000.0, 7500.0, 10620.0]
HV 20A | HV 20A | 20 | 0 | [10.0, 1.3, 0.3, 0.155, 0.1, 0.0555, 0.023, 0.01] | [10.0, 1.3, 0.161, 0.1, 0.0611, 0.0399, 0.0141, 0.01] | 0 | [60.0, 70.0, 80.0, 87.0, 94.0, 110.0, 150.0, 216.0] | [120.0, 150.0, 200.0, 223.0, 260.0, 300.0, 450.0, 532.0]
HV 25A | HV 25A | 25 | 0 | [10.0, 2.512, 0.833, 0.299, 0.1, 0.0372, 0.0223, 0.01] | [10.0, 3.125, 0.597, 0.198, 0.1, 0.0378, 0.022, 0.01] | 0 | [75.0, 82.0, 90.0, 100.0, 124.0, 170.0, 200.0, 289.0] | [150.0, 170.0, 210.0, 250.0, 294.0, 400.0, 500.0, 711.0]
HV 31.5A | HV 31.5A | 31.5 | 0 | [10.0, 2.34, 0.722, 0.181, 0.1, 0.055, 0.0296, 0.01] | [10.0, 2.84, 0.368, 0.164, 0.1, 0.0621, 0.0378, 0.0195, 0.01] | 0 | [95.0, 110.0, 125.0, 150.0, 165.0, 200.0, 250.0, 390.0] | [189.0, 220.0, 300.0, 350.0, 393.0, 450.0, 530.0, 700.0, 960.0]
HV 40A | HV 40A | 40 | 0 | [10.0, 1.3, 0.161, 0.1, 0.0611, 0.0399, 0.0141, 0.01] | [10.0, 2.05, 0.369, 0.198, 0.1, 0.051, 0.0298, 0.01] | 0 | [120.0, 150.0, 200.0, 223.0, 260.0, 300.0, 450.0, 532.0] | [240.0, 300.0, 400.0, 450.0, 530.0, 650.0, 800.0, 1311.0]
HV 50A | HV 50A | 50 | 0 | [10.0, 3.215, 0.597, 0.198, 0.1, 0.0378, 0.022, 0.01] | [10.0, 3.64, 0.854, 0.281, 0.1, 0.0531, 0.022, 0.01] | 0 | [150.0, 170.0, 210.0, 250.0, 294.0, 400.0, 500.0, 711.0] | [300.0, 350.0, 450.0, 550.0, 700.0, 850.0, 1200.0, 1752.0]
HV 6.3A | HV 6.3A | 6.3 | 0 | [10.0, 1.39, 0.344, 0.168, 0.1, 0.056, 0.0263, 0.01] | [10.0, 1.711, 0.516, 0.198, 0.1, 0.0634, 0.0303, 0.01] | 0 | [19.0, 19.5, 20.4, 20.8, 22.0, 25.0, 32.0, 48.0] | [38.0, 40.0, 43.0, 48.0, 53.0, 60.0, 75.0, 118.0]
HV 63A | HV 63A | 63 | 0 | [10.0, 2.84, 0.368, 0.164, 0.1, 0.0621, 0.0378, 0.0195, 0.01] | [10.0, 1.82, 0.344, 0.1, 0.0467, 0.0269, 0.01] | 0 | [189.0, 220.0, 300.0, 350.0, 393.0, 450.0, 530.0, 700.0, 961.0] | [378.0, 500.0, 700.0, 934.0, 1200.0, 1500.0, 2366.0]
HV 80A | HV 80A | 80 | 0 | [10.0, 2.05, 0.369, 0.198, 0.1, 0.051, 0.0298, 0.01] | [10.0, 4.15, 1.03, 0.198, 0.1, 0.051, 0.0172, 0.01] | 0 | [240.0, 300.0, 400.0, 450.0, 530.0, 650.0, 800.0, 1311.0] | [480.0, 550.0, 700.0, 1000.0, 1260.0, 1600.0, 2500.0, 3227.0]
Siemens NH-1-100 | Siemens NH-1-100 | 100 | [5400.0, 2000.0, 400.0, 20.0, 1.0, 0.2, 0.012, 0.004] | 0 | 0 | [150.0, 190.0, 250.0, 430.0, 900.0, 1250.0, 2700.0, 3600.0] | 0 | 0
Siemens NH-1-125 | Siemens NH-1-125 | 125 | [4800.0, 120.0, 7.0, 0.1, 0.004] | 0 | 0 | [180.0, 400.0, 740.0, 2000.0, 4250.0] | 0 | 0
Siemens NH-1-16 | Siemens NH-1-16 | 16 | [4000.0, 400.0, 2.0, 0.1, 0.04, 0.01] | 0 | 0 | [26.0, 35.0, 75.0, 150.0, 200.0, 300.0] | 0 | 0
Siemens NH-1-160 | Siemens NH-1-160 | 160 | [4800.0, 120.0, 7.0, 0.1, 0.004] | 0 | 0 | [210.0, 500.0, 900.0, 2300.0, 5000.0] | 0 | 0
Siemens NH-1-25 | Siemens NH-1-25 | 25 | [4000.0, 1000.0, 10.0, 0.2, 0.02, 0.01] | 0 | 0 | [40.0, 50.0, 100.0, 210.0, 400.0, 500.0] | 0 | 0
Siemens NH-1-50 | Siemens NH-1-50 | 50 | [4000.0, 40.0, 4.0, 1.0, 0.02, 0.01] | 0 | 0 | [86.0, 200.0, 300.0, 400.0, 1000.0, 1280.0] | 0 | 0
Siemens NH-1-63 | Siemens NH-1-63 | 63 | [4000.0, 100.0, 10.0, 2.0, 0.04, 0.01] | 0 | 0 | [100.0, 200.0, 300.0, 400.0, 1000.0, 1500.0] | 0 | 0
Siemens NH-1-80 | Siemens NH-1-80 | 80 | [4800.0, 120.0, 7.0, 0.1, 0.01] | 0 | 0 | [150.58, 250.0, 450.0, 1150.0, 2470.0] | 0 | 0
Siemens NH-2-1000 | Siemens NH-2-1000 | 1000 | [4800.0, 120.0, 7.0, 0.1, 0.004] | 0 | 0 | [1900.0, 3500.0, 8400.0, 24000.0, 52000.0] | 0 | 0
Siemens NH-2-200 | Siemens NH-2-200 | 200 | [4800.0, 120.0, 7.0, 0.1, 0.004] | 0 | 0 | [280.0, 650.0, 1200.0, 3000.0, 7000.0] | 0 | 0
Siemens NH-2-224 | Siemens NH-2-224 | 224 | [4800.0, 120.0, 7.0, 0.2, 0.04, 0.004] | 0 | 0 | [400.0, 750.0, 1453.0, 3025.0, 4315.0, 7600.0] | 0 | 0
Siemens NH-2-250 | Siemens NH-2-250 | 250 | [4800.0, 120.0, 7.0, 0.1, 0.004] | 0 | 0 | [450.0, 800.0, 1650.0, 4000.0, 8500.0] | 0 | 0
Siemens NH-2-315 | Siemens NH-2-315 | 315 | [4800.0, 120.0, 7.0, 0.1, 0.004] | 0 | 0 | [550.0, 920.0, 1900.0, 5000.0, 11000.0] | 0 | 0
Siemens NH-2-355 | Siemens NH-2-355 | 355 | [4800.0, 120.0, 6.0, 0.1, 0.004] | 0 | 0 | [650.0, 1116.27, 2350.0, 5840.0, 12790.0] | 0 | 0
Siemens NH-2-400 | Siemens NH-2-400 | 400 | [4800.0, 120.0, 7.0, 0.1, 0.004] | 0 | 0 | [720.0, 1350.0, 2800.0, 6500.0, 15000.0] | 0 | 0
Siemens NH-2-425 | Siemens NH-2-425 | 425 | [4800.0, 120.0, 7.0, 0.1, 0.004] | 0 | 0 | [850.0, 1500.0, 3050.0, 7500.0, 16500.0] | 0 | 0
Siemens NH-2-630 | Siemens NH-2-630 | 630 | [4800.0, 120.0, 7.0, 0.1, 0.004] | 0 | 0 | [1200.0, 2000.0, 4800.0, 12000.0, 26000.0] | 0 | 0

## dtypes
| element | column | dtype
0 | bus | name | object
1 | bus | vn_kv | float64
2 | bus | type | object
3 | bus | zone | object
4 | bus | in_service | bool
5 | load | name | object
6 | load | bus | uint32
7 | load | p_mw | float64
8 | load | q_mvar | float64
9 | load | const_z_percent | float64
10 | load | const_i_percent | float64
11 | load | sn_mva | float64
12 | load | scaling | float64
13 | load | in_service | bool
14 | load | type | object
15 | ext_grid | name | object
16 | ext_grid | bus | uint32
17 | ext_grid | vm_pu | float64
18 | ext_grid | va_degree | float64
19 | ext_grid | slack_weight | float64
20 | ext_grid | in_service | bool
21 | line | name | object
22 | line | std_type | object
23 | line | from_bus | uint32
24 | line | to_bus | uint32
25 | line | length_km | float64
26 | line | r_ohm_per_km | float64
27 | line | x_ohm_per_km | float64
28 | line | c_nf_per_km | float64
29 | line | g_us_per_km | float64
30 | line | max_i_ka | float64
31 | line | df | float64
32 | line | parallel | uint32
33 | line | type | object
34 | line | in_service | bool
35 | trafo | name | object
36 | trafo | std_type | object
37 | trafo | hv_bus | uint32
38 | trafo | lv_bus | uint32
39 | trafo | sn_mva | float64
40 | trafo | vn_hv_kv | float64
41 | trafo | vn_lv_kv | float64
42 | trafo | vk_percent | float64
43 | trafo | vkr_percent | float64
44 | trafo | pfe_kw | float64
45 | trafo | i0_percent | float64
46 | trafo | shift_degree | float64
47 | trafo | tap_side | object
48 | trafo | tap_neutral | int32
49 | trafo | tap_min | int32
50 | trafo | tap_max | int32
51 | trafo | tap_step_percent | float64
52 | trafo | tap_step_degree | float64
53 | trafo | tap_pos | int32
54 | trafo | tap_phase_shifter | bool
55 | trafo | parallel | uint32
56 | trafo | df | float64
57 | trafo | in_service | bool
58 | line_geodata | coords | object
59 | bus_geodata | x | float64
60 | bus_geodata | y | float64
61 | bus_geodata | coords | object

## parameters
| version | format_version | converged | OPF_converged | name | f_hz | sn_mva
0 | 2.14.6 | 2.14.0 | FALSE | FALSE |  | 50 | 1