## bus
| name | vn_kv | type | zone | in_service
0 | bus_LV_3236-6_0_2_node_0 | 0.4 | n |  | TRUE
1 | bus_LV_3236-6_0_2_node_1 | 0.4 | n |  | TRUE
2 | bus_LV_3236-6_0_2_node_3 | 0.4 | n |  | TRUE
3 | bus_LV_3236-6_0_2_node_46 | 0.4 | n |  | TRUE
4 | bus_LV_3236-6_0_2_node_4 | 0.4 | n |  | TRUE
5 | bus_LV_3236-6_0_2_node_142 | 0.4 | n |  | TRUE
6 | bus_LV_3236-6_0_2_node_6 | 0.4 | n |  | TRUE
7 | bus_LV_3236-6_0_2_node_44 | 0.4 | n |  | TRUE
8 | bus_LV_3236-6_0_2_node_45 | 0.4 | n |  | TRUE
9 | bus_LV_3236-6_0_2_node_8 | 0.4 | n |  | TRUE
10 | bus_LV_3236-6_0_2_node_9 | 0.4 | n |  | TRUE
11 | bus_LV_3236-6_0_2_node_5 | 0.4 | n |  | TRUE
12 | bus_LV_3236-6_0_2_node_7 | 0.4 | n |  | TRUE
13 | bus_LV_3236-6_0_2_node_10 | 0.4 | n |  | TRUE
14 | bus_LV_3236-6_0_2_node_11 | 0.4 | n |  | TRUE
15 | bus_LV_3236-6_0_2_node_21 | 0.4 | n |  | TRUE
16 | bus_LV_3236-6_0_2_node_127 | 0.4 | n |  | TRUE
17 | bus_LV_3236-6_0_2_node_22 | 0.4 | n |  | TRUE
18 | bus_LV_3236-6_0_2_node_23 | 0.4 | n |  | TRUE
19 | bus_LV_3236-6_0_2_node_123 | 0.4 | n |  | TRUE
20 | bus_LV_3236-6_0_2_node_12 | 0.4 | n |  | TRUE
21 | bus_LV_3236-6_0_2_node_13 | 0.4 | n |  | TRUE
22 | bus_LV_3236-6_0_2_node_14 | 0.4 | n |  | TRUE
23 | bus_LV_3236-6_0_2_node_19 | 0.4 | n |  | TRUE
24 | bus_LV_3236-6_0_2_node_17 | 0.4 | n |  | TRUE
25 | bus_LV_3236-6_0_2_node_15 | 0.4 | n |  | TRUE
26 | bus_LV_3236-6_0_2_node_16 | 0.4 | n |  | TRUE
27 | bus_LV_3236-6_0_2_node_18 | 0.4 | n |  | TRUE
28 | bus_LV_3236-6_0_2_node_20 | 0.4 | n |  | TRUE
29 | bus_LV_3236-6_0_2_node_48 | 0.4 | n |  | TRUE
30 | bus_LV_3236-6_0_2_node_138 | 0.4 | n |  | TRUE
31 | bus_LV_3236-6_0_2_node_43 | 0.4 | n |  | TRUE
32 | bus_LV_3236-6_0_2_node_96 | 0.4 | n |  | TRUE
33 | bus_LV_3236-6_0_2_node_42 | 0.4 | n |  | TRUE
34 | bus_LV_3236-6_0_2_node_36 | 0.4 | n |  | TRUE
35 | bus_LV_3236-6_0_2_node_47 | 0.4 | n |  | TRUE
36 | bus_LV_3236-6_0_2_node_30 | 0.4 | n |  | TRUE
37 | bus_LV_3236-6_0_2_node_136 | 0.4 | n |  | TRUE
38 | bus_LV_3236-6_0_2_node_137 | 0.4 | n |  | TRUE
39 | bus_LV_3236-6_0_2_node_24 | 0.4 | n |  | TRUE
40 | bus_LV_3236-6_0_2_node_25 | 0.4 | n |  | TRUE
41 | bus_LV_3236-6_0_2_node_26 | 0.4 | n |  | TRUE
42 | bus_LV_3236-6_0_2_node_27 | 0.4 | n |  | TRUE
43 | bus_LV_3236-6_0_2_node_28 | 0.4 | n |  | TRUE
44 | bus_LV_3236-6_0_2_node_29 | 0.4 | n |  | TRUE
45 | bus_LV_3236-6_0_2_node_31 | 0.4 | n |  | TRUE
46 | bus_LV_3236-6_0_2_node_32 | 0.4 | n |  | TRUE
47 | bus_LV_3236-6_0_2_node_33 | 0.4 | n |  | TRUE
48 | bus_LV_3236-6_0_2_node_34 | 0.4 | n |  | TRUE
49 | bus_LV_3236-6_0_2_node_35 | 0.4 | n |  | TRUE
50 | bus_LV_3236-6_0_2_node_124 | 0.4 | n |  | TRUE
51 | bus_LV_3236-6_0_2_node_139 | 0.4 | n |  | TRUE
52 | bus_LV_3236-6_0_2_node_122 | 0.4 | n |  | TRUE
53 | bus_LV_3236-6_0_2_node_131 | 0.4 | n |  | TRUE
54 | bus_LV_3236-6_0_2_node_97 | 0.4 | n |  | TRUE
55 | bus_LV_3236-6_0_2_node_116 | 0.4 | n |  | TRUE
56 | bus_LV_3236-6_0_2_node_117 | 0.4 | n |  | TRUE
57 | bus_LV_3236-6_0_2_node_126 | 0.4 | n |  | TRUE
58 | bus_LV_3236-6_0_2_node_135 | 0.4 | n |  | TRUE
59 | bus_LV_3236-6_0_2_node_98 | 0.4 | n |  | TRUE
60 | bus_LV_3236-6_0_2_node_118 | 0.4 | n |  | TRUE
61 | bus_LV_3236-6_0_2_node_120 | 0.4 | n |  | TRUE
62 | bus_LV_3236-6_0_2_node_121 | 0.4 | n |  | TRUE
63 | bus_LV_3236-6_0_2_node_140 | 0.4 | n |  | TRUE
64 | bus_LV_3236-6_0_2_node_132 | 0.4 | n |  | TRUE
65 | bus_LV_3236-6_0_2_node_133 | 0.4 | n |  | TRUE
66 | bus_LV_3236-6_0_2_node_128 | 0.4 | n |  | TRUE
67 | bus_LV_3236-6_0_2_node_129 | 0.4 | n |  | TRUE
68 | bus_LV_3236-6_0_2_node_130 | 0.4 | n |  | TRUE
69 | bus_MV_46_0_node_90 | 20 | n |  | TRUE

## load
| name | bus | p_mw | q_mvar | const_z_percent | const_i_percent | sn_mva | scaling | in_service | type
0 | LV_3236-6_0_2_load_0 | 0 | 0.016221 | 0.0040654 | 0 | 0 |  | 1 | TRUE | wye
1 | LV_3236-6_0_2_load_1 | 1 | 0.015542 | 0.0038953 | 0 | 0 |  | 1 | TRUE | wye
2 | LV_3236-6_0_2_load_3 | 2 | 0.0050886 | 0.0012753 | 0 | 0 |  | 1 | TRUE | wye
3 | LV_3236-6_0_2_load_142 | 5 | 0.017639 | 0.0044207 | 0 | 0 |  | 1 | TRUE | wye
4 | LV_3236-6_0_2_load_8 | 9 | 0.011383 | 0.0028528 | 0 | 0 |  | 1 | TRUE | wye
5 | LV_3236-6_0_2_load_9 | 10 | 0.0026729 | 0.00066989 | 0 | 0 |  | 1 | TRUE | wye
6 | LV_3236-6_0_2_load_5 | 11 | 0.0013986 | 0.00035052 | 0 | 0 |  | 1 | TRUE | wye
7 | LV_3236-6_0_2_load_10 | 13 | 0.00086646 | 0.00021716 | 0 | 0 |  | 1 | TRUE | wye
8 | LV_3236-6_0_2_load_127 | 16 | 0.0017845 | 0.00044724 | 0 | 0 |  | 1 | TRUE | wye
9 | LV_3236-6_0_2_load_22 | 17 | 0.0022157 | 0.00055531 | 0 | 0 |  | 1 | TRUE | wye
10 | LV_3236-6_0_2_load_23 | 18 | 0.00050888 | 0.00012754 | 0 | 0 |  | 1 | TRUE | wye
11 | LV_3236-6_0_2_load_123 | 19 | 0.005643 | 0.0014143 | 0 | 0 |  | 1 | TRUE | wye
12 | LV_3236-6_0_2_load_12 | 20 | 0.0076219 | 0.0019102 | 0 | 0 |  | 1 | TRUE | wye
13 | LV_3236-6_0_2_load_13 | 21 | 0.0025856 | 0.00064801 | 0 | 0 |  | 1 | TRUE | wye
14 | LV_3236-6_0_2_load_19 | 23 | 0.0038771 | 0.00097169 | 0 | 0 |  | 1 | TRUE | wye
15 | LV_3236-6_0_2_load_15 | 25 | 0.0029458 | 0.00073829 | 0 | 0 |  | 1 | TRUE | wye
16 | LV_3236-6_0_2_load_16 | 26 | 0.0025768 | 0.00064581 | 0 | 0 |  | 1 | TRUE | wye
17 | LV_3236-6_0_2_load_138 | 30 | 0.0044154 | 0.0011066 | 0 | 0 |  | 1 | TRUE | wye
18 | LV_3236-6_0_2_load_96 | 32 | 0.011917 | 0.0029867 | 0 | 0 |  | 1 | TRUE | wye
19 | LV_3236-6_0_2_load_42 | 33 | 0.018216 | 0.0045653 | 0 | 0 |  | 1 | TRUE | wye
20 | LV_3236-6_0_2_load_36 | 34 | 0.0094076 | 0.0023578 | 0 | 0 |  | 1 | TRUE | wye
21 | LV_3236-6_0_2_load_47 | 35 | 0.0029687 | 0.00074402 | 0 | 0 |  | 1 | TRUE | wye
22 | LV_3236-6_0_2_load_136 | 37 | 0.0030414 | 0.00076224 | 0 | 0 |  | 1 | TRUE | wye
23 | LV_3236-6_0_2_load_137 | 38 | 0.0028709 | 0.00071951 | 0 | 0 |  | 1 | TRUE | wye
24 | LV_3236-6_0_2_load_24 | 39 | 0.0055954 | 0.0014023 | 0 | 0 |  | 1 | TRUE | wye
25 | LV_3236-6_0_2_load_25 | 40 | 0.0011791 | 0.00029551 | 0 | 0 |  | 1 | TRUE | wye
26 | LV_3236-6_0_2_load_27 | 42 | 0.00072285 | 0.00018116 | 0 | 0 |  | 1 | TRUE | wye
27 | LV_3236-6_0_2_load_28 | 43 | 0.0025143 | 0.00063014 | 0 | 0 |  | 1 | TRUE | wye
28 | LV_3236-6_0_2_load_31 | 45 | 0.0090507 | 0.0022683 | 0 | 0 |  | 1 | TRUE | wye
29 | LV_3236-6_0_2_load_32 | 46 | 0.0046577 | 0.0011673 | 0 | 0 |  | 1 | TRUE | wye
30 | LV_3236-6_0_2_load_34 | 48 | 0.0037484 | 0.00093944 | 0 | 0 |  | 1 | TRUE | wye
31 | LV_3236-6_0_2_load_124 | 50 | 0.0026767 | 0.00067083 | 0 | 0 |  | 1 | TRUE | wye
32 | LV_3236-6_0_2_load_139 | 51 | 0.0011264 | 0.0002823 | 0 | 0 |  | 1 | TRUE | wye
33 | LV_3236-6_0_2_load_122 | 52 | 0.0010181 | 0.00025517 | 0 | 0 |  | 1 | TRUE | wye
34 | LV_3236-6_0_2_load_131 | 53 | 0.0024123 | 0.00060459 | 0 | 0 |  | 1 | TRUE | wye
35 | LV_3236-6_0_2_load_97 | 54 | 0.0025713 | 0.00064444 | 0 | 0 |  | 1 | TRUE | wye
36 | LV_3236-6_0_2_load_116 | 55 | 0.0014486 | 0.00036306 | 0 | 0 |  | 1 | TRUE | wye
37 | LV_3236-6_0_2_load_117 | 56 | 0.001829 | 0.0004584 | 0 | 0 |  | 1 | TRUE | wye
38 | LV_3236-6_0_2_load_135 | 58 | 0.0036153 | 0.00090607 | 0 | 0 |  | 1 | TRUE | wye
39 | LV_3236-6_0_2_load_98 | 59 | 0.0021894 | 0.00054871 | 0 | 0 |  | 1 | TRUE | wye
40 | LV_3236-6_0_2_load_118 | 60 | 0.012628 | 0.0031649 | 0 | 0 |  | 1 | TRUE | wye
41 | LV_3236-6_0_2_load_120 | 61 | 0.0025582 | 0.00064114 | 0 | 0 |  | 1 | TRUE | wye
42 | LV_3236-6_0_2_load_121 | 62 | 0.0029338 | 0.00073528 | 0 | 0 |  | 1 | TRUE | wye
43 | LV_3236-6_0_2_load_140 | 63 | 0.0023475 | 0.00058834 | 0 | 0 |  | 1 | TRUE | wye
44 | LV_3236-6_0_2_load_132 | 64 | 0.0012133 | 0.00030409 | 0 | 0 |  | 1 | TRUE | wye
45 | LV_3236-6_0_2_load_133 | 65 | 0.0059228 | 0.0014844 | 0 | 0 |  | 1 | TRUE | wye
46 | LV_3236-6_0_2_load_128 | 66 | 0.013392 | 0.0033564 | 0 | 0 |  | 1 | TRUE | wye
47 | LV_3236-6_0_2_load_129 | 67 | 0.00095236 | 0.00023868 | 0 | 0 |  | 1 | TRUE | wye
48 | LV_3236-6_0_2_load_130 | 68 | 0.00095283 | 0.0002388 | 0 | 0 |  | 1 | TRUE | wye

## ext_grid
| name | bus | vm_pu | va_degree | slack_weight | in_service
0 |  | 0 | 1 | 0 | 1 | TRUE

## line
| name | std_type | from_bus | to_bus | length_km | r_ohm_per_km | x_ohm_per_km | c_nf_per_km | g_us_per_km | max_i_ka | df | parallel | type | in_service
0 | LV_3236-6_0_2_line_0 |  | 0 | 1 | 0.0015751 | 0.125 | 0.08 | 261 | 0 | 0.364 | 1 | 2 | cs | TRUE
1 | LV_3236-6_0_2_line_1 |  | 1 | 2 | 0.01699 | 0.125 | 0.08 | 261 | 0 | 0.364 | 1 | 2 | cs | TRUE
2 | LV_3236-6_0_2_line_2 |  | 2 | 3 | 0.013168 | 0.125 | 0.08 | 261 | 0 | 0.364 | 1 | 2 | cs | TRUE
3 | LV_3236-6_0_2_line_3 |  | 3 | 7 | 0.037646 | 0.125 | 0.08 | 261 | 0 | 0.364 | 1 | 2 | cs | TRUE
4 | LV_3236-6_0_2_line_4 |  | 3 | 8 | 0.03031 | 0.125 | 0.08 | 261 | 0 | 0.364 | 1 | 1 | cs | TRUE
5 | LV_3236-6_0_2_line_5 |  | 4 | 5 | 0.058392 | 0.125 | 0.08 | 261 | 0 | 0.364 | 1 | 1 | cs | TRUE
6 | LV_3236-6_0_2_line_6 |  | 4 | 6 | 0.018818 | 0.125 | 0.08 | 261 | 0 | 0.364 | 1 | 1 | cs | TRUE
7 | LV_3236-6_0_2_line_7 |  | 6 | 9 | 0.096104 | 0.125 | 0.08 | 261 | 0 | 0.364 | 1 | 1 | cs | TRUE
8 | LV_3236-6_0_2_line_8 |  | 6 | 10 | 0.037696 | 0.125 | 0.08 | 261 | 0 | 0.364 | 1 | 1 | cs | TRUE
9 | LV_3236-6_0_2_line_9 |  | 6 | 11 | 0.030733 | 0.125 | 0.08 | 261 | 0 | 0.364 | 1 | 1 | cs | TRUE
10 | LV_3236-6_0_2_line_10 |  | 7 | 33 | 0.0037619 | 0.125 | 0.08 | 261 | 0 | 0.364 | 1 | 1 | cs | TRUE
11 | LV_3236-6_0_2_line_11 |  | 7 | 27 | 0.035445 | 0.125 | 0.08 | 261 | 0 | 0.364 | 1 | 2 | cs | TRUE
12 | LV_3236-6_0_2_line_12 |  | 8 | 34 | 0.013273 | 0.125 | 0.08 | 261 | 0 | 0.364 | 1 | 1 | cs | TRUE
13 | LV_3236-6_0_2_line_13 |  | 8 | 31 | 0.028459 | 0.125 | 0.08 | 261 | 0 | 0.364 | 1 | 1 | cs | TRUE
14 | LV_3236-6_0_2_line_14 |  | 10 | 15 | 0.024247 | 0.125 | 0.08 | 261 | 0 | 0.364 | 1 | 1 | cs | TRUE
15 | LV_3236-6_0_2_line_15 |  | 11 | 12 | 0.035556 | 0.125 | 0.08 | 261 | 0 | 0.364 | 1 | 1 | cs | TRUE
16 | LV_3236-6_0_2_line_16 |  | 12 | 13 | 0.060302 | 0.125 | 0.08 | 261 | 0 | 0.364 | 1 | 1 | cs | TRUE
17 | LV_3236-6_0_2_line_17 |  | 12 | 14 | 0.048631 | 0.125 | 0.08 | 261 | 0 | 0.364 | 1 | 1 | cs | TRUE
18 | LV_3236-6_0_2_line_18 |  | 14 | 16 | 0.030551 | 0.125 | 0.08 | 261 | 0 | 0.364 | 1 | 1 | cs | TRUE
19 | LV_3236-6_0_2_line_19 |  | 15 | 17 | 0.023696 | 0.125 | 0.08 | 261 | 0 | 0.364 | 1 | 1 | cs | TRUE
20 | LV_3236-6_0_2_line_20 |  | 15 | 18 | 0.0093715 | 0.125 | 0.08 | 261 | 0 | 0.364 | 1 | 1 | cs | TRUE
21 | LV_3236-6_0_2_line_21 |  | 16 | 19 | 0.016519 | 0.125 | 0.08 | 261 | 0 | 0.364 | 1 | 1 | cs | TRUE
22 | LV_3236-6_0_2_line_22 |  | 17 | 22 | 0.0067648 | 0.125 | 0.08 | 261 | 0 | 0.364 | 1 | 1 | cs | TRUE
23 | LV_3236-6_0_2_line_23 |  | 18 | 37 | 0.02682 | 0.125 | 0.08 | 261 | 0 | 0.364 | 1 | 1 | cs | TRUE
24 | LV_3236-6_0_2_line_24 |  | 19 | 62 | 0.0049471 | 0.125 | 0.08 | 261 | 0 | 0.364 | 1 | 1 | cs | TRUE
25 | LV_3236-6_0_2_line_25 |  | 20 | 21 | 0.0060093 | 0.125 | 0.08 | 261 | 0 | 0.364 | 1 | 1 | cs | TRUE
26 | LV_3236-6_0_2_line_26 |  | 21 | 22 | 0.01261 | 0.125 | 0.08 | 261 | 0 | 0.364 | 1 | 1 | cs | TRUE
27 | LV_3236-6_0_2_line_27 |  | 22 | 23 | 0.024076 | 0.125 | 0.08 | 261 | 0 | 0.364 | 1 | 1 | cs | TRUE
28 | LV_3236-6_0_2_line_28 |  | 23 | 24 | 0.019751 | 0.125 | 0.08 | 261 | 0 | 0.364 | 1 | 2 | cs | TRUE
29 | LV_3236-6_0_2_line_29 |  | 24 | 28 | 0.010255 | 0.125 | 0.08 | 261 | 0 | 0.364 | 1 | 1 | cs | TRUE
30 | LV_3236-6_0_2_line_30 |  | 24 | 25 | 0.041157 | 0.125 | 0.08 | 261 | 0 | 0.364 | 1 | 2 | cs | TRUE
31 | LV_3236-6_0_2_line_31 |  | 25 | 26 | 0.012196 | 0.125 | 0.08 | 261 | 0 | 0.364 | 1 | 2 | cs | TRUE
32 | LV_3236-6_0_2_line_32 |  | 26 | 27 | 0.01581 | 0.125 | 0.08 | 261 | 0 | 0.364 | 1 | 2 | cs | TRUE
33 | LV_3236-6_0_2_line_33 |  | 28 | 29 | 0.014116 | 0.125 | 0.08 | 261 | 0 | 0.364 | 1 | 1 | cs | TRUE
34 | LV_3236-6_0_2_line_34 |  | 28 | 30 | 0.0079578 | 0.125 | 0.08 | 261 | 0 | 0.364 | 1 | 1 | cs | TRUE
35 | LV_3236-6_0_2_line_35 |  | 29 | 35 | 0.035936 | 0.125 | 0.08 | 261 | 0 | 0.364 | 1 | 1 | cs | TRUE
36 | LV_3236-6_0_2_line_36 |  | 30 | 36 | 0.050532 | 0.125 | 0.08 | 261 | 0 | 0.364 | 1 | 1 | cs | TRUE
37 | LV_3236-6_0_2_line_37 |  | 31 | 32 | 0.038661 | 0.125 | 0.08 | 261 | 0 | 0.364 | 1 | 1 | cs | TRUE
38 | LV_3236-6_0_2_line_38 |  | 32 | 54 | 0.017572 | 0.125 | 0.08 | 261 | 0 | 0.364 | 1 | 1 | cs | TRUE
39 | LV_3236-6_0_2_line_39 |  | 34 | 47 | 0.0059618 | 0.125 | 0.08 | 261 | 0 | 0.364 | 1 | 1 | cs | TRUE
40 | LV_3236-6_0_2_line_40 |  | 35 | 55 | 0.030229 | 0.125 | 0.08 | 261 | 0 | 0.364 | 1 | 1 | cs | TRUE
41 | LV_3236-6_0_2_line_41 |  | 36 | 44 | 0.044531 | 0.125 | 0.08 | 261 | 0 | 0.364 | 1 | 1 | cs | TRUE
42 | LV_3236-6_0_2_line_42 |  | 37 | 38 | 0.01391 | 0.125 | 0.08 | 261 | 0 | 0.364 | 1 | 1 | cs | TRUE
43 | LV_3236-6_0_2_line_43 |  | 39 | 40 | 0.0068881 | 0.125 | 0.08 | 261 | 0 | 0.364 | 1 | 1 | cs | TRUE
44 | LV_3236-6_0_2_line_44 |  | 39 | 41 | 0.06257 | 0.125 | 0.08 | 261 | 0 | 0.364 | 1 | 1 | cs | TRUE
45 | LV_3236-6_0_2_line_45 |  | 41 | 42 | 0.0085678 | 0.125 | 0.08 | 261 | 0 | 0.364 | 1 | 1 | cs | TRUE
46 | LV_3236-6_0_2_line_46 |  | 42 | 43 | 0.026993 | 0.125 | 0.08 | 261 | 0 | 0.364 | 1 | 1 | cs | TRUE
47 | LV_3236-6_0_2_line_47 |  | 43 | 44 | 0.076226 | 0.125 | 0.08 | 261 | 0 | 0.364 | 1 | 1 | cs | TRUE
48 | LV_3236-6_0_2_line_48 |  | 45 | 46 | 0.023122 | 0.125 | 0.08 | 261 | 0 | 0.364 | 1 | 1 | cs | TRUE
49 | LV_3236-6_0_2_line_49 |  | 45 | 47 | 0.0097508 | 0.125 | 0.08 | 261 | 0 | 0.364 | 1 | 1 | cs | TRUE
50 | LV_3236-6_0_2_line_50 |  | 46 | 48 | 0.056332 | 0.125 | 0.08 | 261 | 0 | 0.364 | 1 | 1 | cs | TRUE
51 | LV_3236-6_0_2_line_51 |  | 49 | 50 | 0.0047182 | 0.125 | 0.08 | 261 | 0 | 0.364 | 1 | 1 | cs | TRUE
52 | LV_3236-6_0_2_line_52 |  | 49 | 51 | 0.011104 | 0.125 | 0.08 | 261 | 0 | 0.364 | 1 | 1 | cs | TRUE
53 | LV_3236-6_0_2_line_53 |  | 50 | 52 | 0.012766 | 0.125 | 0.08 | 261 | 0 | 0.364 | 1 | 1 | cs | TRUE
54 | LV_3236-6_0_2_line_54 |  | 51 | 53 | 0.0075113 | 0.125 | 0.08 | 261 | 0 | 0.364 | 1 | 1 | cs | TRUE
55 | LV_3236-6_0_2_line_55 |  | 52 | 61 | 0.014736 | 0.125 | 0.08 | 261 | 0 | 0.364 | 1 | 1 | cs | TRUE
56 | LV_3236-6_0_2_line_56 |  | 53 | 67 | 0.023165 | 0.125 | 0.08 | 261 | 0 | 0.364 | 1 | 1 | cs | TRUE
57 | LV_3236-6_0_2_line_57 |  | 54 | 59 | 0.014802 | 0.125 | 0.08 | 261 | 0 | 0.364 | 1 | 1 | cs | TRUE
58 | LV_3236-6_0_2_line_58 |  | 55 | 56 | 0.0018136 | 0.125 | 0.08 | 261 | 0 | 0.364 | 1 | 1 | cs | TRUE
59 | LV_3236-6_0_2_line_59 |  | 56 | 60 | 0.0035721 | 0.125 | 0.08 | 261 | 0 | 0.364 | 1 | 1 | cs | TRUE
60 | LV_3236-6_0_2_line_60 |  | 57 | 58 | 0.024588 | 0.125 | 0.08 | 261 | 0 | 0.364 | 1 | 1 | cs | TRUE
61 | LV_3236-6_0_2_line_61 |  | 57 | 59 | 0.013431 | 0.125 | 0.08 | 261 | 0 | 0.364 | 1 | 1 | cs | TRUE
62 | LV_3236-6_0_2_line_62 |  | 58 | 65 | 0.012988 | 0.125 | 0.08 | 261 | 0 | 0.364 | 1 | 1 | cs | TRUE
63 | LV_3236-6_0_2_line_63 |  | 61 | 62 | 0.0152 | 0.125 | 0.08 | 261 | 0 | 0.364 | 1 | 1 | cs | TRUE
64 | LV_3236-6_0_2_line_64 |  | 63 | 64 | 0.006399 | 0.125 | 0.08 | 261 | 0 | 0.364 | 1 | 1 | cs | TRUE
65 | LV_3236-6_0_2_line_65 |  | 64 | 68 | 0.013255 | 0.125 | 0.08 | 261 | 0 | 0.364 | 1 | 1 | cs | TRUE
66 | LV_3236-6_0_2_line_66 |  | 66 | 67 | 0.0011957 | 0.125 | 0.08 | 261 | 0 | 0.364 | 1 | 1 | cs | TRUE
67 | LV_3236-6_0_2_line_67 |  | 66 | 68 | 0.013055 | 0.125 | 0.08 | 261 | 0 | 0.364 | 1 | 1 | cs | TRUE

## trafo
| name | std_type | hv_bus | lv_bus | sn_mva | vn_hv_kv | vn_lv_kv | vk_percent | vkr_percent | pfe_kw | i0_percent | shift_degree | tap_side | tap_neutral | tap_min | tap_max | tap_step_percent | tap_step_degree | tap_pos | tap_phase_shifter | parallel | df | in_service
0 | LV_3236-6_0_2_trafo_0 | 0.63 MVA 20/0.4 kV | 69 | 0 | 0.63 | 20 | 0.4 | 6 | 1.206 | 1.65 | 0.2619 | 150 | hv | 0 | -2 | 2 | 2.5 | 0 | 0 | FALSE | 1 | 1 | TRUE

## line_geodata
| x0 | y0 | x1 | y1 | x2 | y2 | x3 | y3 | x4 | y4 | x5 | y5 | x6 | y6 | x7 | y7 | x8 | y8 | x9 | y9
0 | 2765647.8229 | 1257848.8256 | 2765648.2702 | 1257850.3358
1 | 2765653.0956 | 1257866.6266 | 2765648.2702 | 1257850.3358
2 | 2765656.8354 | 1257879.252 | 2765653.0956 | 1257866.6266
3 | 2765656.8354 | 1257879.252 | 2765660.696 | 1257884.9883 | 2765665.3305 | 1257882.7601 | 2765667.5499 | 1257884.6019 | 2765669.7418 | 1257888.5007 | 2765670.7998 | 1257890.0542 | 2765672.848 | 1257890.7345 | 2765677.8273 | 1257889.3946 | 2765680.3229 | 1257892.9571 | 2765683.4155 | 1257896.4807
4 | 2765640.0651 | 1257901.5508 | 2765643.9777 | 1257895.198 | 2765656.8548 | 1257886.6381 | 2765656.8354 | 1257879.252
5 | 2765583.6238 | 1257789.7092 | 2765593.5013 | 1257785.0806 | 2765608.7468 | 1257782.4821 | 2765614.9967 | 1257783.458 | 2765617.3337 | 1257786.7602 | 2765618.333 | 1257794.4518 | 2765621.5221 | 1257796.154 | 2765625.1577 | 1257796.456 | 2765631.2883 | 1257793.6134
6 | 2765631.2883 | 1257793.6134 | 2765629.0671 | 1257788.6015 | 2765626.1515 | 1257783.6035 | 2765621.69 | 1257777.4945
7 | 2765621.69 | 1257777.4945 | 2765649.6871 | 1257728.5372 | 2765614.0453 | 1257710.7435
8 | 2765621.69 | 1257777.4945 | 2765633.9025 | 1257775.7009 | 2765659.2438 | 1257774.9506
9 | 2765621.69 | 1257777.4945 | 2765612.8374 | 1257768.4262 | 2765600.1633 | 1257760.2964 | 2765597.3632 | 1257759.2121
10 | 2765683.4155 | 1257896.4807 | 2765686.0255 | 1257899.19
11 | 2765683.4155 | 1257896.4807 | 2765687.071 | 1257890.4211 | 2765709.5705 | 1257873.1437
12 | 2765640.0651 | 1257901.5508 | 2765628.5314 | 1257908.1203
13 | 2765640.0651 | 1257901.5508 | 2765640.5785 | 1257904.7685 | 2765643.0731 | 1257908.0974 | 2765644.3503 | 1257910.7137 | 2765643.9492 | 1257914.5287 | 2765643.1181 | 1257916.9969 | 2765645.4816 | 1257919.8884 | 2765640.9305 | 1257926.4123
14 | 2765682.4498 | 1257779.608 | 2765674.6699 | 1257775.6083 | 2765668.4564 | 1257774.6778 | 2765659.2438 | 1257774.9506
15 | 2765562.5796 | 1257752.8484 | 2765585.2378 | 1257755.2402 | 2765592.4531 | 1257757.3109 | 2765597.3632 | 1257759.2121
16 | 2765579.1179 | 1257695.1834 | 2765576.4082 | 1257707.8877 | 2765570.7495 | 1257721.8998 | 2765566.2412 | 1257732.2847 | 2765562.5796 | 1257752.8484
17 | 2765526.2317 | 1257769.9834 | 2765529.259 | 1257766.6868 | 2765531.9743 | 1257763.4816 | 2765534.1617 | 1257759.4607 | 2765536.3697 | 1257750.6576 | 2765562.5796 | 1257752.8484
18 | 2765526.2317 | 1257769.9834 | 2765527.5943 | 1257774.137 | 2765540.4674 | 1257796.9334
19 | 2765682.4498 | 1257779.608 | 2765700.7814 | 1257794.6235
20 | 2765682.4498 | 1257779.608 | 2765686.127 | 1257770.988
21 | 2765548.428 | 1257811.4041 | 2765546.5359 | 1257807.6798 | 2765540.4674 | 1257796.9334
22 | 2765706.0147 | 1257798.9102 | 2765700.7814 | 1257794.6235
23 | 2765701.1185 | 1257762.2928 | 2765692.4792 | 1257756.0972 | 2765686.127 | 1257770.988
24 | 2765548.428 | 1257811.4041 | 2765550.6687 | 1257815.8146
25 | 2765717.2493 | 1257784.0618 | 2765713.6234 | 1257788.854
26 | 2765706.0147 | 1257798.9102 | 2765713.6234 | 1257788.854
27 | 2765706.0147 | 1257798.9102 | 2765725.014 | 1257813.6978
28 | 2765740.6002 | 1257825.829 | 2765725.014 | 1257813.6978
29 | 2765740.6002 | 1257825.829 | 2765749.084 | 1257831.6282
30 | 2765740.6002 | 1257825.829 | 2765731.049 | 1257838.4639 | 2765710.4177 | 1257853.1395
31 | 2765710.4177 | 1257853.1395 | 2765700.4794 | 1257860.2089 | 2765700.4794 | 1257860.2089
32 | 2765709.5705 | 1257873.1437 | 2765700.4794 | 1257860.2089
33 | 2765741.7443 | 1257843.691 | 2765744.3286 | 1257839.7815 | 2765749.084 | 1257831.6282
34 | 2765749.084 | 1257831.6282 | 2765752.7037 | 1257824.5413
35 | 2765741.7443 | 1257843.691 | 2765761.1893 | 1257856.8049 | 2765770.7815 | 1257864.7915
36 | 2765779.1244 | 1257781.6721 | 2765768.071 | 1257795.9444 | 2765762.9183 | 1257804.5425 | 2765752.7037 | 1257824.5413
37 | 2765640.9305 | 1257926.4123 | 2765609.2945 | 1257948.6347
38 | 2765609.2945 | 1257948.6347 | 2765594.9154 | 1257958.7351
39 | 2765623.3511 | 1257911.071 | 2765628.5314 | 1257908.1203
40 | 2765770.7815 | 1257864.7915 | 2765794.0178 | 1257845.4564
41 | 2765779.1244 | 1257781.6721 | 2765781.9711 | 1257772.7091 | 2765782.1698 | 1257765.6182 | 2765780.5865 | 1257752.6602 | 2765783.1655 | 1257737.9057
42 | 2765701.1185 | 1257762.2928 | 2765712.4224 | 1257770.3993
43 | 2765631.1254 | 1257645.1913 | 2765637.1618 | 1257648.5093
44 | 2765695.4918 | 1257669.579 | 2765676.3499 | 1257659.3547 | 2765657.6573 | 1257656.2506 | 2765638.1291 | 1257649.041 | 2765637.1618 | 1257648.5093
45 | 2765695.4918 | 1257669.579 | 2765702.7413 | 1257674.1452
46 | 2765723.8944 | 1257690.6203 | 2765715.8584 | 1257682.4071 | 2765702.7413 | 1257674.1452
47 | 2765783.1655 | 1257737.9057 | 2765771.9161 | 1257732.2514 | 2765755.2839 | 1257718.638 | 2765735.9999 | 1257702.9927 | 2765723.8944 | 1257690.6203
48 | 2765614.8615 | 1257915.8674 | 2765594.7304 | 1257927.2411
49 | 2765623.3511 | 1257911.071 | 2765614.8615 | 1257915.8674
50 | 2765594.7304 | 1257927.2411 | 2765545.6851 | 1257954.9508
51 | 2765573.9595 | 1257856.7875 | 2765570.6491 | 1257853.4256
52 | 2765573.9595 | 1257856.7875 | 2765565.2352 | 1257863.6566
53 | 2765564.228 | 1257842.5043 | 2765568.8462 | 1257851.5946 | 2765570.6491 | 1257853.4256
54 | 2765565.2352 | 1257863.6566 | 2765559.3336 | 1257868.3032
55 | 2765557.5535 | 1257829.3664 | 2765564.228 | 1257842.5043
56 | 2765559.3336 | 1257868.3032 | 2765541.1329 | 1257882.6335
57 | 2765582.8028 | 1257967.2435 | 2765594.9154 | 1257958.7351
58 | 2765794.8381 | 1257843.839 | 2765794.0178 | 1257845.4564
59 | 2765796.4536 | 1257840.6531 | 2765794.8381 | 1257843.839
60 | 2765571.8126 | 1257974.9634 | 2765594.9052 | 1257983.4064
61 | 2765571.8126 | 1257974.9634 | 2765582.8028 | 1257967.2435
62 | 2765607.1039 | 1257987.8665 | 2765594.9052 | 1257983.4064
63 | 2765557.5535 | 1257829.3664 | 2765550.6687 | 1257815.8146
64 | 2765519.5219 | 1257899.6489 | 2765514.4943 | 1257903.6074 | 2765514.4943 | 1257903.6074
65 | 2765529.9363 | 1257891.4491 | 2765519.5219 | 1257899.6489
66 | 2765540.1934 | 1257883.3732 | 2765541.1329 | 1257882.6335
67 | 2765540.1934 | 1257883.3732 | 2765529.9363 | 1257891.4491

## bus_geodata
| x | y | coords
0 | 2765647.8229 | 1257848.8256
1 | 2765648.2702 | 1257850.3358
2 | 2765653.0956 | 1257866.6266
3 | 2765656.8354 | 1257879.252
4 | 2765631.2883 | 1257793.6134
5 | 2765583.6238 | 1257789.7092
6 | 2765621.69 | 1257777.4945
7 | 2765683.4155 | 1257896.4807
8 | 2765640.0651 | 1257901.5508
9 | 2765614.0453 | 1257710.7435
10 | 2765659.2438 | 1257774.9506
11 | 2765597.3632 | 1257759.2121
12 | 2765562.5796 | 1257752.8484
13 | 2765579.1179 | 1257695.1834
14 | 2765526.2317 | 1257769.9834
15 | 2765682.4498 | 1257779.608
16 | 2765540.4674 | 1257796.9334
17 | 2765700.7814 | 1257794.6235
18 | 2765686.127 | 1257770.988
19 | 2765548.428 | 1257811.4041
20 | 2765717.2493 | 1257784.0618
21 | 2765713.6234 | 1257788.854
22 | 2765706.0147 | 1257798.9102
23 | 2765725.014 | 1257813.6978
24 | 2765740.6002 | 1257825.829
25 | 2765710.4177 | 1257853.1395
26 | 2765700.4794 | 1257860.2089
27 | 2765709.5705 | 1257873.1437
28 | 2765749.084 | 1257831.6282
29 | 2765741.7443 | 1257843.691
30 | 2765752.7037 | 1257824.5413
31 | 2765640.9305 | 1257926.4123
32 | 2765609.2945 | 1257948.6347
33 | 2765686.0255 | 1257899.19
34 | 2765628.5314 | 1257908.1203
35 | 2765770.7815 | 1257864.7915
36 | 2765779.1244 | 1257781.6721
37 | 2765701.1185 | 1257762.2928
38 | 2765712.4224 | 1257770.3993
39 | 2765637.1618 | 1257648.5093
40 | 2765631.1254 | 1257645.1913
41 | 2765695.4918 | 1257669.579
42 | 2765702.7413 | 1257674.1452
43 | 2765723.8944 | 1257690.6203
44 | 2765783.1655 | 1257737.9057
45 | 2765614.8615 | 1257915.8674
46 | 2765594.7304 | 1257927.2411
47 | 2765623.3511 | 1257911.071
48 | 2765545.6851 | 1257954.9508
49 | 2765573.9595 | 1257856.7875
50 | 2765570.6491 | 1257853.4256
51 | 2765565.2352 | 1257863.6566
52 | 2765564.228 | 1257842.5043
53 | 2765559.3336 | 1257868.3032
54 | 2765594.9154 | 1257958.7351
55 | 2765794.0178 | 1257845.4564
56 | 2765794.8381 | 1257843.839
57 | 2765571.8126 | 1257974.9634
58 | 2765594.9052 | 1257983.4064
59 | 2765582.8028 | 1257967.2435
60 | 2765796.4536 | 1257840.6531
61 | 2765557.5535 | 1257829.3664
62 | 2765550.6687 | 1257815.8146
63 | 2765514.4943 | 1257903.6074
64 | 2765519.5219 | 1257899.6489
65 | 2765607.1039 | 1257987.8665
66 | 2765540.1934 | 1257883.3732
67 | 2765541.1329 | 1257882.6335
68 | 2765529.9363 | 1257891.4491
69 | 2765656.8354 | 1257879.252

## line_std_types
| c_nf_per_km | r_ohm_per_km | x_ohm_per_km | max_i_ka | type | q_mm2 | alpha | voltage_rating
NAYY 4x50 SE | 210 | 0.642 | 0.083 | 0.142 | cs | 50 | 0.00403 | LV
NAYY 4x120 SE | 264 | 0.225 | 0.08 | 0.242 | cs | 120 | 0.00403 | LV
NAYY 4x150 SE | 261 | 0.208 | 0.08 | 0.27 | cs | 150 | 0.00403 | LV
NA2XS2Y 1x95 RM/25 12/20 kV | 216 | 0.313 | 0.132 | 0.252 | cs | 95 | 0.00403 | MV
NA2XS2Y 1x185 RM/25 12/20 kV | 273 | 0.161 | 0.117 | 0.362 | cs | 185 | 0.00403 | MV
NA2XS2Y 1x240 RM/25 12/20 kV | 304 | 0.122 | 0.112 | 0.421 | cs | 240 | 0.00403 | MV
NA2XS2Y 1x95 RM/25 6/10 kV | 315 | 0.313 | 0.123 | 0.249 | cs | 95 | 0.00403 | MV
NA2XS2Y 1x185 RM/25 6/10 kV | 406 | 0.161 | 0.11 | 0.358 | cs | 185 | 0.00403 | MV
NA2XS2Y 1x240 RM/25 6/10 kV | 456 | 0.122 | 0.105 | 0.416 | cs | 240 | 0.00403 | MV
NA2XS2Y 1x150 RM/25 12/20 kV | 250 | 0.206 | 0.116 | 0.319 | cs | 150 | 0.00403 | MV
NA2XS2Y 1x120 RM/25 12/20 kV | 230 | 0.253 | 0.119 | 0.283 | cs | 120 | 0.00403 | MV
NA2XS2Y 1x70 RM/25 12/20 kV | 190 | 0.443 | 0.132 | 0.22 | cs | 70 | 0.00403 | MV
NA2XS2Y 1x150 RM/25 6/10 kV | 360 | 0.206 | 0.11 | 0.315 | cs | 150 | 0.00403 | MV
NA2XS2Y 1x120 RM/25 6/10 kV | 340 | 0.253 | 0.113 | 0.28 | cs | 120 | 0.00403 | MV
NA2XS2Y 1x70 RM/25 6/10 kV | 280 | 0.443 | 0.123 | 0.217 | cs | 70 | 0.00403 | MV
N2XS(FL)2Y 1x120 RM/35 64/110 kV | 112 | 0.153 | 0.166 | 0.366 | cs | 120 | 0.00393 | HV
N2XS(FL)2Y 1x185 RM/35 64/110 kV | 125 | 0.099 | 0.156 | 0.457 | cs | 185 | 0.00393 | HV
N2XS(FL)2Y 1x240 RM/35 64/110 kV | 135 | 0.075 | 0.149 | 0.526 | cs | 240 | 0.00393 | HV
N2XS(FL)2Y 1x300 RM/35 64/110 kV | 144 | 0.06 | 0.144 | 0.588 | cs | 300 | 0.00393 | HV
15-AL1/3-ST1A 0.4 | 11 | 1.8769 | 0.35 | 0.105 | ol | 16 | 0.00403 | LV
24-AL1/4-ST1A 0.4 | 11.25 | 1.2012 | 0.335 | 0.14 | ol | 24 | 0.00403 | LV
48-AL1/8-ST1A 0.4 | 12.2 | 0.5939 | 0.3 | 0.21 | ol | 48 | 0.00403 | LV
94-AL1/15-ST1A 0.4 | 13.2 | 0.306 | 0.29 | 0.35 | ol | 94 | 0.00403 | LV
34-AL1/6-ST1A 10.0 | 9.7 | 0.8342 | 0.36 | 0.17 | ol | 34 | 0.00403 | MV
48-AL1/8-ST1A 10.0 | 10.1 | 0.5939 | 0.35 | 0.21 | ol | 48 | 0.00403 | MV
70-AL1/11-ST1A 10.0 | 10.4 | 0.4132 | 0.339 | 0.29 | ol | 70 | 0.00403 | MV
94-AL1/15-ST1A 10.0 | 10.75 | 0.306 | 0.33 | 0.35 | ol | 94 | 0.00403 | MV
122-AL1/20-ST1A 10.0 | 11.1 | 0.2376 | 0.323 | 0.41 | ol | 122 | 0.00403 | MV
149-AL1/24-ST1A 10.0 | 11.25 | 0.194 | 0.315 | 0.47 | ol | 149 | 0.00403 | MV
34-AL1/6-ST1A 20.0 | 9.15 | 0.8342 | 0.382 | 0.17 | ol | 34 | 0.00403 | MV
48-AL1/8-ST1A 20.0 | 9.5 | 0.5939 | 0.372 | 0.21 | ol | 48 | 0.00403 | MV
70-AL1/11-ST1A 20.0 | 9.7 | 0.4132 | 0.36 | 0.29 | ol | 70 | 0.00403 | MV
94-AL1/15-ST1A 20.0 | 10 | 0.306 | 0.35 | 0.35 | ol | 94 | 0.00403 | MV
122-AL1/20-ST1A 20.0 | 10.3 | 0.2376 | 0.344 | 0.41 | ol | 122 | 0.00403 | MV
149-AL1/24-ST1A 20.0 | 10.5 | 0.194 | 0.337 | 0.47 | ol | 149 | 0.00403 | MV
184-AL1/30-ST1A 20.0 | 10.75 | 0.1571 | 0.33 | 0.535 | ol | 184 | 0.00403 | MV
243-AL1/39-ST1A 20.0 | 11 | 0.1188 | 0.32 | 0.645 | ol | 243 | 0.00403 | MV
48-AL1/8-ST1A 110.0 | 8 | 0.5939 | 0.46 | 0.21 | ol | 48 | 0.00403 | HV
70-AL1/11-ST1A 110.0 | 8.4 | 0.4132 | 0.45 | 0.29 | ol | 70 | 0.00403 | HV
94-AL1/15-ST1A 110.0 | 8.65 | 0.306 | 0.44 | 0.35 | ol | 94 | 0.00403 | HV
122-AL1/20-ST1A 110.0 | 8.5 | 0.2376 | 0.43 | 0.41 | ol | 122 | 0.00403 | HV
149-AL1/24-ST1A 110.0 | 8.75 | 0.194 | 0.41 | 0.47 | ol | 149 | 0.00403 | HV
184-AL1/30-ST1A 110.0 | 8.8 | 0.1571 | 0.4 | 0.535 | ol | 184 | 0.00403 | HV
243-AL1/39-ST1A 110.0 | 9 | 0.1188 | 0.39 | 0.645 | ol | 243 | 0.00403 | HV
305-AL1/39-ST1A 110.0 | 9.2 | 0.0949 | 0.38 | 0.74 | ol | 305 | 0.00403 | HV
490-AL1/64-ST1A 110.0 | 9.75 | 0.059 | 0.37 | 0.96 | ol | 490 | 0.00403 | HV
679-AL1/86-ST1A 110.0 | 9.95 | 0.042 | 0.36 | 1.15 | ol | 679 | 0.00403 | HV
490-AL1/64-ST1A 220.0 | 10 | 0.059 | 0.285 | 0.96 | ol | 490 | 0.00403 | HV
679-AL1/86-ST1A 220.0 | 11.7 | 0.042 | 0.275 | 1.15 | ol | 679 | 0.00403 | HV
490-AL1/64-ST1A 380.0 | 11 | 0.059 | 0.253 | 0.96 | ol | 490 | 0.00403 | HV
679-AL1/86-ST1A 380.0 | 14.6 | 0.042 | 0.25 | 1.15 | ol | 679 | 0.00403 | HV

## trafo_std_types
| i0_percent | pfe_kw | vkr_percent | sn_mva | vn_lv_kv | vn_hv_kv | vk_percent | shift_degree | vector_group | tap_side | tap_neutral | tap_min | tap_max | tap_step_degree | tap_step_percent | tap_phase_shifter
160 MVA 380/110 kV | 0.06 | 60 | 0.25 | 160 | 110 | 380 | 12.2 | 0 | Yy0 | hv | 0 | -9 | 9 | 0 | 1.5 | FALSE
100 MVA 220/110 kV | 0.06 | 55 | 0.26 | 100 | 110 | 220 | 12 | 0 | Yy0 | hv | 0 | -9 | 9 | 0 | 1.5 | FALSE
63 MVA 110/20 kV | 0.04 | 22 | 0.32 | 63 | 20 | 110 | 18 | 150 | YNd5 | hv | 0 | -9 | 9 | 0 | 1.5 | FALSE
40 MVA 110/20 kV | 0.05 | 18 | 0.34 | 40 | 20 | 110 | 16.2 | 150 | YNd5 | hv | 0 | -9 | 9 | 0 | 1.5 | FALSE
25 MVA 110/20 kV | 0.07 | 14 | 0.41 | 25 | 20 | 110 | 12 | 150 | YNd5 | hv | 0 | -9 | 9 | 0 | 1.5 | FALSE
63 MVA 110/10 kV | 0.04 | 22 | 0.32 | 63 | 10 | 110 | 18 | 150 | YNd5 | hv | 0 | -9 | 9 | 0 | 1.5 | FALSE
40 MVA 110/10 kV | 0.05 | 18 | 0.34 | 40 | 10 | 110 | 16.2 | 150 | YNd5 | hv | 0 | -9 | 9 | 0 | 1.5 | FALSE
25 MVA 110/10 kV | 0.07 | 14 | 0.41 | 25 | 10 | 110 | 12 | 150 | YNd5 | hv | 0 | -9 | 9 | 0 | 1.5 | FALSE
0.25 MVA 20/0.4 kV | 0.32 | 0.8 | 1.44 | 0.25 | 0.4 | 20 | 6 | 150 | Yzn5 | hv | 0 | -2 | 2 | 0 | 2.5 | FALSE
0.4 MVA 20/0.4 kV | 0.3375 | 1.35 | 1.425 | 0.4 | 0.4 | 20 | 6 | 150 | Dyn5 | hv | 0 | -2 | 2 | 0 | 2.5 | FALSE
0.63 MVA 20/0.4 kV | 0.2619 | 1.65 | 1.206 | 0.63 | 0.4 | 20 | 6 | 150 | Dyn5 | hv | 0 | -2 | 2 | 0 | 2.5 | FALSE
0.25 MVA 10/0.4 kV | 0.24 | 0.6 | 1.2 | 0.25 | 0.4 | 10 | 4 | 150 | Dyn5 | hv | 0 | -2 | 2 | 0 | 2.5 | FALSE
0.4 MVA 10/0.4 kV | 0.2375 | 0.95 | 1.325 | 0.4 | 0.4 | 10 | 4 | 150 | Dyn5 | hv | 0 | -2 | 2 | 0 | 2.5 | FALSE
0.63 MVA 10/0.4 kV | 0.1873 | 1.18 | 1.0794 | 0.63 | 0.4 | 10 | 4 | 150 | Dyn5 | hv | 0 | -2 | 2 | 0 | 2.5 | FALSE

## trafo3w_std_types
| sn_hv_mva | sn_mv_mva | sn_lv_mva | vn_hv_kv | vn_mv_kv | vn_lv_kv | vk_hv_percent | vk_mv_percent | vk_lv_percent | vkr_hv_percent | vkr_mv_percent | vkr_lv_percent | pfe_kw | i0_percent | shift_mv_degree | shift_lv_degree | vector_group | tap_side | tap_neutral | tap_min | tap_max | tap_step_percent
63/25/38 MVA 110/20/10 kV | 63 | 25 | 38 | 110 | 20 | 10 | 10.4 | 10.4 | 10.4 | 0.28 | 0.32 | 0.35 | 35 | 0.89 | 0 | 0 | YN0yn0yn0 | hv | 0 | -10 | 10 | 1.2
63/25/38 MVA 110/10/10 kV | 63 | 25 | 38 | 110 | 10 | 10 | 10.4 | 10.4 | 10.4 | 0.28 | 0.32 | 0.35 | 35 | 0.89 | 0 | 0 | YN0yn0yn0 | hv | 0 | -10 | 10 | 1.2

## fuse_std_types
| fuse_type | i_rated_a | t_avg | t_min | t_total | x_avg | x_min | x_total
HV 100A | HV 100A | 100 | 0 | [10.0, 3.64, 0.854, 0.281, 0.1, 0.0531, 0.022, 0.01] | [10.0, 4.267, 1.21, 0.403, 0.1, 0.058, 0.022, 0.01] | 0 | [300.0, 350.0, 450.0, 550.0, 700.0, 850.0, 1200.0, 1752.0] | [600.0, 700.0, 900.0, 1150.0, 1665.0, 2000.0, 3000.0, 4313.0]
HV 10A | HV 10A | 10 | 0 | [10.0, 1675.0, 0.344, 0.156, 0.1, 0.0417, 0.0171, 0.01] | [10.0, 1.3, 0.3, 0.155, 0.1, 0.0555, 0.023, 0.01] | 0 | [30.0, 32.0, 35.0, 37.0, 39.0, 50.0, 70.0, 88.0] | [60.0, 70.0, 80.0, 87.0, 94.0, 110.0, 150.0, 216.0]
HV 125A | HV 125A | 125 | 0 | [10.0, 1.82, 0.344, 0.1, 0.0467, 0.0269, 0.01] | [10.0, 2.478, 0.426, 0.1, 0.0427, 0.0211, 0.01] | 0 | [375.0, 500.0, 700.0, 925.0, 1200.0, 1500.0, 2341.0] | [750.0, 1000.0, 1500.0, 2200.0, 3000.0, 4000.0, 5765.0]
HV 160A | HV 160A | 160 | 0 | [10.0, 4.15, 1.03, 0.198, 0.1, 0.051, 0.0172, 0.01] | [10.0, 2.3, 0.734, 0.274, 0.1, 0.046, 0.0177, 0.01] | 0 | [480.0, 550.0, 700.0, 1000.0, 1260.0, 1600.0, 2500.0, 3227.0] | [960.0, 1300.0, 1700.0, 2200.0, 2996.0, 4000.0, 6000.0, 7946.0]
HV 16A | HV 16A | 16 | 0 | [10.0, 0.352, 0.164, 0.1, 0.0649, 0.0342, 0.01] | [10.0, 2.34, 0.722, 0.181, 0.1, 0.055, 0.0296, 0.01] | 0 | [48.0, 60.0, 65.0, 71.0, 80.0, 100.0, 162.0] | [96.0, 110.0, 125.0, 150.0, 168.0, 200.0, 250.0, 398.0]
HV 200A | HV 200A | 200 | 0 | [10.0, 4.267, 1.21, 0.403, 0.1, 0.058, 0.022, 0.01] | [10.0, 3.73, 1.654, 0.328, 0.1, 0.0531, 0.019, 0.01] | 0 | [600.0, 700.0, 900.0, 1150.0, 1665.0, 2000.0, 3000.0, 4313.0] | [1200.0, 1500.0, 1800.0, 2700.0, 3960.0, 5000.0, 7500.0, 10620.0]
HV 20A | HV 20A | 20 | 0 | [10.0, 1.3, 0.3, 0.155, 0.1, 0.0555, 0.023, 0.01] | [10.0, 1.3, 0.161, 0.1, 0.0611, 0.0399, 0.0141, 0.01] | 0 | [60.0, 70.0, 80.0, 87.0, 94.0, 110.0, 150.0, 216.0] | [120.0, 150.0, 200.0, 223.0, 260.0, 300.0, 450.0, 532.0]
HV 25A | HV 25A | 25 | 0 | [10.0, 2.512, 0.833, 0.299, 0.1, 0.0372, 0.0223, 0.01] | [10.0, 3.125, 0.597, 0.198, 0.1, 0.0378, 0.022, 0.01] | 0 | [75.0, 82.0, 90.0, 100.0, 124.0, 170.0, 200.0, 289.0] | [150.0, 170.0, 210.0, 250.0, 294.0, 400.0, 500.0, 711.0]
HV 31.5A | HV 31.5A | 31.5 | 0 | [10.0, 2.34, 0.722, 0.181, 0.1, 0.055, 0.0296, 0.01] | [10.0, 2.84, 0.368, 0.164, 0.1, 0.0621, 0.0378, 0.0195, 0.01] | 0 | [95.0, 110.0, 125.0, 150.0, 165.0, 200.0, 250.0, 390.0] | [189.0, 220.0, 300.0, 350.0, 393.0, 450.0, 530.0, 700.0, 960.0]
HV 40A | HV 40A | 40 | 0 | [10.0, 1.3, 0.161, 0.1, 0.0611, 0.0399, 0.0141, 0.01] | [10.0, 2.05, 0.369, 0.198, 0.1, 0.051, 0.0298, 0.01] | 0 | [120.0, 150.0, 200.0, 223.0, 260.0, 300.0, 450.0, 532.0] | [240.0, 300.0, 400.0, 450.0, 530.0, 650.0, 800.0, 1311.0]
HV 50A | HV 50A | 50 | 0 | [10.0, 3.215, 0.597, 0.198, 0.1, 0.0378, 0.022, 0.01] | [10.0, 3.64, 0.854, 0.281, 0.1, 0.0531, 0.022, 0.01] | 0 | [150.0, 170.0, 210.0, 250.0, 294.0, 400.0, 500.0, 711.0] | [300.0, 350.0, 450.0, 550.0, 700.0, 850.0, 1200.0, 1752.0]
HV 6.3A | HV 6.3A | 6.3 | 0 | [10.0, 1.39, 0.344, 0.168, 0.1, 0.056, 0.0263, 0.01] | [10.0, 1.711, 0.516, 0.198, 0.1, 0.0634, 0.0303, 0.01] | 0 | [19.0, 19.5, 20.4, 20.8, 22.0, 25.0, 32.0, 48.0] | [38.0, 40.0, 43.0, 48.0, 53.0, 60.0, 75.0, 118.0]
HV 63A | HV 63A | 63 | 0 | [10.0, 2.84, 0.368, 0.164, 0.1, 0.0621, 0.0378, 0.0195, 0.01] | [10.0, 1.82, 0.344, 0.1, 0.0467, 0.0269, 0.01] | 0 | [189.0, 220.0, 300.0, 350.0, 393.0, 450.0, 530.0, 700.0, 961.0] | [378.0, 500.0, 700.0, 934.0, 1200.0, 1500.0, 2366.0]
HV 80A | HV 80A | 80 | 0 | [10.0, 2.05, 0.369, 0.198, 0.1, 0.051, 0.0298, 0.01] | [10.0, 4.15, 1.03, 0.198, 0.1, 0.051, 0.0172, 0.01] | 0 | [240.0, 300.0, 400.0, 450.0, 530.0, 650.0, 800.0, 1311.0] | [480.0, 550.0, 700.0, 1000.0, 1260.0, 1600.0, 2500.0, 3227.0]
Siemens NH-1-100 | Siemens NH-1-100 | 100 | [5400.0, 2000.0, 400.0, 20.0, 1.0, 0.2, 0.012, 0.004] | 0 | 0 | [150.0, 190.0, 250.0, 430.0, 900.0, 1250.0, 2700.0, 3600.0] | 0 | 0
Siemens NH-1-125 | Siemens NH-1-125 | 125 | [4800.0, 120.0, 7.0, 0.1, 0.004] | 0 | 0 | [180.0, 400.0, 740.0, 2000.0, 4250.0] | 0 | 0
Siemens NH-1-16 | Siemens NH-1-16 | 16 | [4000.0, 400.0, 2.0, 0.1, 0.04, 0.01] | 0 | 0 | [26.0, 35.0, 75.0, 150.0, 200.0, 300.0] | 0 | 0
Siemens NH-1-160 | Siemens NH-1-160 | 160 | [4800.0, 120.0, 7.0, 0.1, 0.004] | 0 | 0 | [210.0, 500.0, 900.0, 2300.0, 5000.0] | 0 | 0
Siemens NH-1-25 | Siemens NH-1-25 | 25 | [4000.0, 1000.0, 10.0, 0.2, 0.02, 0.01] | 0 | 0 | [40.0, 50.0, 100.0, 210.0, 400.0, 500.0] | 0 | 0
Siemens NH-1-50 | Siemens NH-1-50 | 50 | [4000.0, 40.0, 4.0, 1.0, 0.02, 0.01] | 0 | 0 | [86.0, 200.0, 300.0, 400.0, 1000.0, 1280.0] | 0 | 0
Siemens NH-1-63 | Siemens NH-1-63 | 63 | [4000.0, 100.0, 10.0, 2.0, 0.04, 0.01] | 0 | 0 | [100.0, 200.0, 300.0, 400.0, 1000.0, 1500.0] | 0 | 0
Siemens NH-1-80 | Siemens NH-1-80 | 80 | [4800.0, 120.0, 7.0, 0.1, 0.01] | 0 | 0 | [150.58, 250.0, 450.0, 1150.0, 2470.0] | 0 | 0
Siemens NH-2-1000 | Siemens NH-2-1000 | 1000 | [4800.0, 120.0, 7.0, 0.1, 0.004] | 0 | 0 | [1900.0, 3500.0, 8400.0, 24000.0, 52000.0] | 0 | 0
Siemens NH-2-200 | Siemens NH-2-200 | 200 | [4800.0, 120.0, 7.0, 0.1, 0.004] | 0 | 0 | [280.0, 650.0, 1200.0, 3000.0, 7000.0] | 0 | 0
Siemens NH-2-224 | Siemens NH-2-224 | 224 | [4800.0, 120.0, 7.0, 0.2, 0.04, 0.004] | 0 | 0 | [400.0, 750.0, 1453.0, 3025.0, 4315.0, 7600.0] | 0 | 0
Siemens NH-2-250 | Siemens NH-2-250 | 250 | [4800.0, 120.0, 7.0, 0.1, 0.004] | 0 | 0 | [450.0, 800.0, 1650.0, 4000.0, 8500.0] | 0 | 0
Siemens NH-2-315 | Siemens NH-2-315 | 315 | [4800.0, 120.0, 7.0, 0.1, 0.004] | 0 | 0 | [550.0, 920.0, 1900.0, 5000.0, 11000.0] | 0 | 0
Siemens NH-2-355 | Siemens NH-2-355 | 355 | [4800.0, 120.0, 6.0, 0.1, 0.004] | 0 | 0 | [650.0, 1116.27, 2350.0, 5840.0, 12790.0] | 0 | 0
Siemens NH-2-400 | Siemens NH-2-400 | 400 | [4800.0, 120.0, 7.0, 0.1, 0.004] | 0 | 0 | [720.0, 1350.0, 2800.0, 6500.0, 15000.0] | 0 | 0
Siemens NH-2-425 | Siemens NH-2-425 | 425 | [4800.0, 120.0, 7.0, 0.1, 0.004] | 0 | 0 | [850.0, 1500.0, 3050.0, 7500.0, 16500.0] | 0 | 0
Siemens NH-2-630 | Siemens NH-2-630 | 630 | [4800.0, 120.0, 7.0, 0.1, 0.004] | 0 | 0 | [1200.0, 2000.0, 4800.0, 12000.0, 26000.0] | 0 | 0

## dtypes
| element | column | dtype
0 | bus | name | object
1 | bus | vn_kv | float64
2 | bus | type | object
3 | bus | zone | object
4 | bus | in_service | bool
5 | load | name | object
6 | load | bus | uint32
7 | load | p_mw | float64
8 | load | q_mvar | float64
9 | load | const_z_percent | float64
10 | load | const_i_percent | float64
11 | load | sn_mva | float64
12 | load | scaling | float64
13 | load | in_service | bool
14 | load | type | object
15 | ext_grid | name | object
16 | ext_grid | bus | uint32
17 | ext_grid | vm_pu | float64
18 | ext_grid | va_degree | float64
19 | ext_grid | slack_weight | float64
20 | ext_grid | in_service | bool
21 | line | name | object
22 | line | std_type | object
23 | line | from_bus | uint32
24 | line | to_bus | uint32
25 | line | length_km | float64
26 | line | r_ohm_per_km | float64
27 | line | x_ohm_per_km | float64
28 | line | c_nf_per_km | float64
29 | line | g_us_per_km | float64
30 | line | max_i_ka | float64
31 | line | df | float64
32 | line | parallel | uint32
33 | line | type | object
34 | line | in_service | bool
35 | trafo | name | object
36 | trafo | std_type | object
37 | trafo | hv_bus | uint32
38 | trafo | lv_bus | uint32
39 | trafo | sn_mva | float64
40 | trafo | vn_hv_kv | float64
41 | trafo | vn_lv_kv | float64
42 | trafo | vk_percent | float64
43 | trafo | vkr_percent | float64
44 | trafo | pfe_kw | float64
45 | trafo | i0_percent | float64
46 | trafo | shift_degree | float64
47 | trafo | tap_side | object
48 | trafo | tap_neutral | int32
49 | trafo | tap_min | int32
50 | trafo | tap_max | int32
51 | trafo | tap_step_percent | float64
52 | trafo | tap_step_degree | float64
53 | trafo | tap_pos | int32
54 | trafo | tap_phase_shifter | bool
55 | trafo | parallel | uint32
56 | trafo | df | float64
57 | trafo | in_service | bool
58 | line_geodata | coords | object
59 | bus_geodata | x | float64
60 | bus_geodata | y | float64
61 | bus_geodata | coords | object

## parameters
| version | format_version | converged | OPF_converged | name | f_hz | sn_mva
0 | 2.14.6 | 2.14.0 | FALSE | FALSE |  | 50 | 1