## bus
| name | vn_kv | type | zone | in_service
0 | bus_LV_3236-6_1_2_node_134 | 0.4 | n |  | TRUE
1 | bus_LV_3236-6_1_2_node_93 | 0.4 | n |  | TRUE
2 | bus_LV_3236-6_1_2_node_141 | 0.4 | n |  | TRUE
3 | bus_LV_3236-6_1_2_node_113 | 0.4 | n |  | TRUE
4 | bus_LV_3236-6_1_2_node_37 | 0.4 | n |  | TRUE
5 | bus_LV_3236-6_1_2_node_38 | 0.4 | n |  | TRUE
6 | bus_LV_3236-6_1_2_node_40 | 0.4 | n |  | TRUE
7 | bus_LV_3236-6_1_2_node_41 | 0.4 | n |  | TRUE
8 | bus_LV_3236-6_1_2_node_91 | 0.4 | n |  | TRUE
9 | bus_LV_3236-6_1_2_node_88 | 0.4 | n |  | TRUE
10 | bus_LV_3236-6_1_2_node_49 | 0.4 | n |  | TRUE
11 | bus_LV_3236-6_1_2_node_50 | 0.4 | n |  | TRUE
12 | bus_LV_3236-6_1_2_node_51 | 0.4 | n |  | TRUE
13 | bus_LV_3236-6_1_2_node_59 | 0.4 | n |  | TRUE
14 | bus_LV_3236-6_1_2_node_53 | 0.4 | n |  | TRUE
15 | bus_LV_3236-6_1_2_node_54 | 0.4 | n |  | TRUE
16 | bus_LV_3236-6_1_2_node_56 | 0.4 | n |  | TRUE
17 | bus_LV_3236-6_1_2_node_55 | 0.4 | n |  | TRUE
18 | bus_LV_3236-6_1_2_node_57 | 0.4 | n |  | TRUE
19 | bus_LV_3236-6_1_2_node_60 | 0.4 | n |  | TRUE
20 | bus_LV_3236-6_1_2_node_58 | 0.4 | n |  | TRUE
21 | bus_LV_3236-6_1_2_node_86 | 0.4 | n |  | TRUE
22 | bus_LV_3236-6_1_2_node_61 | 0.4 | n |  | TRUE
23 | bus_LV_3236-6_1_2_node_114 | 0.4 | n |  | TRUE
24 | bus_LV_3236-6_1_2_node_119 | 0.4 | n |  | TRUE
25 | bus_LV_3236-6_1_2_node_62 | 0.4 | n |  | TRUE
26 | bus_LV_3236-6_1_2_node_63 | 0.4 | n |  | TRUE
27 | bus_LV_3236-6_1_2_node_64 | 0.4 | n |  | TRUE
28 | bus_LV_3236-6_1_2_node_65 | 0.4 | n |  | TRUE
29 | bus_LV_3236-6_1_2_node_66 | 0.4 | n |  | TRUE
30 | bus_LV_3236-6_1_2_node_67 | 0.4 | n |  | TRUE
31 | bus_LV_3236-6_1_2_node_68 | 0.4 | n |  | TRUE
32 | bus_LV_3236-6_1_2_node_71 | 0.4 | n |  | TRUE
33 | bus_LV_3236-6_1_2_node_77 | 0.4 | n |  | TRUE
34 | bus_LV_3236-6_1_2_node_78 | 0.4 | n |  | TRUE
35 | bus_LV_3236-6_1_2_node_76 | 0.4 | n |  | TRUE
36 | bus_LV_3236-6_1_2_node_72 | 0.4 | n |  | TRUE
37 | bus_LV_3236-6_1_2_node_73 | 0.4 | n |  | TRUE
38 | bus_LV_3236-6_1_2_node_74 | 0.4 | n |  | TRUE
39 | bus_LV_3236-6_1_2_node_75 | 0.4 | n |  | TRUE
40 | bus_LV_3236-6_1_2_node_92 | 0.4 | n |  | TRUE
41 | bus_LV_3236-6_1_2_node_83 | 0.4 | n |  | TRUE
42 | bus_LV_3236-6_1_2_node_80 | 0.4 | n |  | TRUE
43 | bus_LV_3236-6_1_2_node_79 | 0.4 | n |  | TRUE
44 | bus_LV_3236-6_1_2_node_85 | 0.4 | n |  | TRUE
45 | bus_LV_3236-6_1_2_node_81 | 0.4 | n |  | TRUE
46 | bus_LV_3236-6_1_2_node_82 | 0.4 | n |  | TRUE
47 | bus_LV_3236-6_1_2_node_102 | 0.4 | n |  | TRUE
48 | bus_LV_3236-6_1_2_node_84 | 0.4 | n |  | TRUE
49 | bus_LV_3236-6_1_2_node_87 | 0.4 | n |  | TRUE
50 | bus_LV_3236-6_1_2_node_89 | 0.4 | n |  | TRUE
51 | bus_LV_3236-6_1_2_node_90 | 0.4 | n |  | TRUE
52 | bus_LV_3236-6_1_2_node_94 | 0.4 | n |  | TRUE
53 | bus_LV_3236-6_1_2_node_95 | 0.4 | n |  | TRUE
54 | bus_LV_3236-6_1_2_node_99 | 0.4 | n |  | TRUE
55 | bus_LV_3236-6_1_2_node_100 | 0.4 | n |  | TRUE
56 | bus_LV_3236-6_1_2_node_101 | 0.4 | n |  | TRUE
57 | bus_LV_3236-6_1_2_node_103 | 0.4 | n |  | TRUE
58 | bus_LV_3236-6_1_2_node_104 | 0.4 | n |  | TRUE
59 | bus_LV_3236-6_1_2_node_105 | 0.4 | n |  | TRUE
60 | bus_LV_3236-6_1_2_node_111 | 0.4 | n |  | TRUE
61 | bus_LV_3236-6_1_2_node_115 | 0.4 | n |  | TRUE
62 | bus_LV_3236-6_1_2_node_107 | 0.4 | n |  | TRUE
63 | bus_LV_3236-6_1_2_node_108 | 0.4 | n |  | TRUE
64 | bus_LV_3236-6_1_2_node_109 | 0.4 | n |  | TRUE
65 | bus_LV_3236-6_1_2_node_110 | 0.4 | n |  | TRUE
66 | bus_MV_46_0_node_91 | 20 | n |  | TRUE

## load
| name | bus | p_mw | q_mvar | const_z_percent | const_i_percent | sn_mva | scaling | in_service | type
0 | LV_3236-6_1_2_load_134 | 0 | 0.0074894 | 0.001877 | 0 | 0 |  | 1 | TRUE | wye
1 | LV_3236-6_1_2_load_141 | 2 | 0.0030989 | 0.00077666 | 0 | 0 |  | 1 | TRUE | wye
2 | LV_3236-6_1_2_load_37 | 4 | 0.018654 | 0.0046752 | 0 | 0 |  | 1 | TRUE | wye
3 | LV_3236-6_1_2_load_41 | 7 | 0.0095621 | 0.0023965 | 0 | 0 |  | 1 | TRUE | wye
4 | LV_3236-6_1_2_load_91 | 8 | 0.019148 | 0.0047989 | 0 | 0 |  | 1 | TRUE | wye
5 | LV_3236-6_1_2_load_88 | 9 | 0.0069495 | 0.0017417 | 0 | 0 |  | 1 | TRUE | wye
6 | LV_3236-6_1_2_load_50 | 11 | 0.0025194 | 0.00063143 | 0 | 0 |  | 1 | TRUE | wye
7 | LV_3236-6_1_2_load_51 | 12 | 0.0018409 | 0.00046137 | 0 | 0 |  | 1 | TRUE | wye
8 | LV_3236-6_1_2_load_53 | 14 | 0.0029 | 0.0007268 | 0 | 0 |  | 1 | TRUE | wye
9 | LV_3236-6_1_2_load_54 | 15 | 0.0068279 | 0.0017112 | 0 | 0 |  | 1 | TRUE | wye
10 | LV_3236-6_1_2_load_55 | 17 | 0.0017724 | 0.00044421 | 0 | 0 |  | 1 | TRUE | wye
11 | LV_3236-6_1_2_load_57 | 18 | 0.014528 | 0.003641 | 0 | 0 |  | 1 | TRUE | wye
12 | LV_3236-6_1_2_load_60 | 19 | 0.0037167 | 0.0009315 | 0 | 0 |  | 1 | TRUE | wye
13 | LV_3236-6_1_2_load_58 | 20 | 0.010606 | 0.0026582 | 0 | 0 |  | 1 | TRUE | wye
14 | LV_3236-6_1_2_load_86 | 21 | 0.0057035 | 0.0014294 | 0 | 0 |  | 1 | TRUE | wye
15 | LV_3236-6_1_2_load_61 | 22 | 0.0022429 | 0.00056212 | 0 | 0 |  | 1 | TRUE | wye
16 | LV_3236-6_1_2_load_114 | 23 | 0.0026806 | 0.00067181 | 0 | 0 |  | 1 | TRUE | wye
17 | LV_3236-6_1_2_load_119 | 24 | 0.0029138 | 0.00073027 | 0 | 0 |  | 1 | TRUE | wye
18 | LV_3236-6_1_2_load_62 | 25 | 0.0074735 | 0.001873 | 0 | 0 |  | 1 | TRUE | wye
19 | LV_3236-6_1_2_load_63 | 26 | 0.0051466 | 0.0012899 | 0 | 0 |  | 1 | TRUE | wye
20 | LV_3236-6_1_2_load_65 | 28 | 0.0056566 | 0.0014177 | 0 | 0 |  | 1 | TRUE | wye
21 | LV_3236-6_1_2_load_66 | 29 | 0.0059401 | 0.0014887 | 0 | 0 |  | 1 | TRUE | wye
22 | LV_3236-6_1_2_load_67 | 30 | 0.0056023 | 0.0014041 | 0 | 0 |  | 1 | TRUE | wye
23 | LV_3236-6_1_2_load_77 | 33 | 0.0040056 | 0.0010039 | 0 | 0 |  | 1 | TRUE | wye
24 | LV_3236-6_1_2_load_72 | 36 | 0.0060256 | 0.0015102 | 0 | 0 |  | 1 | TRUE | wye
25 | LV_3236-6_1_2_load_75 | 39 | 0.0095352 | 0.0023897 | 0 | 0 |  | 1 | TRUE | wye
26 | LV_3236-6_1_2_load_92 | 40 | 0.0053544 | 0.0013419 | 0 | 0 |  | 1 | TRUE | wye
27 | LV_3236-6_1_2_load_83 | 41 | 0.023153 | 0.0058026 | 0 | 0 |  | 1 | TRUE | wye
28 | LV_3236-6_1_2_load_80 | 42 | 0.017527 | 0.0043928 | 0 | 0 |  | 1 | TRUE | wye
29 | LV_3236-6_1_2_load_85 | 44 | 0.0027661 | 0.00069324 | 0 | 0 |  | 1 | TRUE | wye
30 | LV_3236-6_1_2_load_81 | 45 | 0.0059325 | 0.0014868 | 0 | 0 |  | 1 | TRUE | wye
31 | LV_3236-6_1_2_load_102 | 47 | 0.0047565 | 0.0011921 | 0 | 0 |  | 1 | TRUE | wye
32 | LV_3236-6_1_2_load_84 | 48 | 0.0092786 | 0.0023254 | 0 | 0 |  | 1 | TRUE | wye
33 | LV_3236-6_1_2_load_87 | 49 | 0.0035925 | 0.00090037 | 0 | 0 |  | 1 | TRUE | wye
34 | LV_3236-6_1_2_load_89 | 50 | 0.0012849 | 0.00032202 | 0 | 0 |  | 1 | TRUE | wye
35 | LV_3236-6_1_2_load_90 | 51 | 0.0019268 | 0.0004829 | 0 | 0 |  | 1 | TRUE | wye
36 | LV_3236-6_1_2_load_94 | 52 | 0.0042168 | 0.0010568 | 0 | 0 |  | 1 | TRUE | wye
37 | LV_3236-6_1_2_load_99 | 54 | 0.0040616 | 0.0010179 | 0 | 0 |  | 1 | TRUE | wye
38 | LV_3236-6_1_2_load_100 | 55 | 0.0018623 | 0.00046675 | 0 | 0 |  | 1 | TRUE | wye
39 | LV_3236-6_1_2_load_103 | 57 | 0.0015639 | 0.00039196 | 0 | 0 |  | 1 | TRUE | wye
40 | LV_3236-6_1_2_load_104 | 58 | 0.0023121 | 0.00057946 | 0 | 0 |  | 1 | TRUE | wye
41 | LV_3236-6_1_2_load_105 | 59 | 0.001077 | 0.00026991 | 0 | 0 |  | 1 | TRUE | wye
42 | LV_3236-6_1_2_load_111 | 60 | 0.0021618 | 0.0005418 | 0 | 0 |  | 1 | TRUE | wye
43 | LV_3236-6_1_2_load_115 | 61 | 0.0023059 | 0.00057791 | 0 | 0 |  | 1 | TRUE | wye
44 | LV_3236-6_1_2_load_107 | 62 | 0.0019266 | 0.00048285 | 0 | 0 |  | 1 | TRUE | wye
45 | LV_3236-6_1_2_load_108 | 63 | 0.0016984 | 0.00042565 | 0 | 0 |  | 1 | TRUE | wye
46 | LV_3236-6_1_2_load_109 | 64 | 0.0020622 | 0.00051683 | 0 | 0 |  | 1 | TRUE | wye
47 | LV_3236-6_1_2_load_110 | 65 | 0.0025323 | 0.00063466 | 0 | 0 |  | 1 | TRUE | wye

## ext_grid
| name | bus | vm_pu | va_degree | slack_weight | in_service
0 |  | 17 | 1 | 0 | 1 | TRUE

## line
| name | std_type | from_bus | to_bus | length_km | r_ohm_per_km | x_ohm_per_km | c_nf_per_km | g_us_per_km | max_i_ka | df | parallel | type | in_service
0 | LV_3236-6_1_2_line_0 |  | 0 | 1 | 0.0037891 | 0.125 | 0.08 | 261 | 0 | 0.364 | 1 | 1 | cs | TRUE
1 | LV_3236-6_1_2_line_1 |  | 1 | 53 | 0.055284 | 0.125 | 0.08 | 261 | 0 | 0.364 | 1 | 1 | cs | TRUE
2 | LV_3236-6_1_2_line_2 |  | 2 | 3 | 0.01604 | 0.125 | 0.08 | 261 | 0 | 0.364 | 1 | 1 | cs | TRUE
3 | LV_3236-6_1_2_line_3 |  | 3 | 46 | 0.052675 | 0.125 | 0.08 | 261 | 0 | 0.364 | 1 | 1 | cs | TRUE
4 | LV_3236-6_1_2_line_4 |  | 4 | 5 | 0.036308 | 0.125 | 0.08 | 261 | 0 | 0.364 | 1 | 1 | cs | TRUE
5 | LV_3236-6_1_2_line_5 |  | 5 | 6 | 0.018837 | 0.125 | 0.08 | 261 | 0 | 0.364 | 1 | 1 | cs | TRUE
6 | LV_3236-6_1_2_line_6 |  | 5 | 7 | 0.015975 | 0.125 | 0.08 | 261 | 0 | 0.364 | 1 | 1 | cs | TRUE
7 | LV_3236-6_1_2_line_7 |  | 6 | 8 | 0.018825 | 0.125 | 0.08 | 261 | 0 | 0.364 | 1 | 1 | cs | TRUE
8 | LV_3236-6_1_2_line_8 |  | 7 | 9 | 0.003937 | 0.125 | 0.08 | 261 | 0 | 0.364 | 1 | 1 | cs | TRUE
9 | LV_3236-6_1_2_line_9 |  | 8 | 38 | 0.0036602 | 0.125 | 0.08 | 261 | 0 | 0.364 | 1 | 1 | cs | TRUE
10 | LV_3236-6_1_2_line_10 |  | 9 | 49 | 0.01522 | 0.125 | 0.08 | 261 | 0 | 0.364 | 1 | 1 | cs | TRUE
11 | LV_3236-6_1_2_line_11 |  | 10 | 11 | 0.013249 | 0.125 | 0.08 | 261 | 0 | 0.364 | 1 | 1 | cs | TRUE
12 | LV_3236-6_1_2_line_12 |  | 10 | 12 | 0.0072783 | 0.125 | 0.08 | 261 | 0 | 0.364 | 1 | 1 | cs | TRUE
13 | LV_3236-6_1_2_line_13 |  | 12 | 13 | 0.025296 | 0.125 | 0.08 | 261 | 0 | 0.364 | 1 | 1 | cs | TRUE
14 | LV_3236-6_1_2_line_14 |  | 13 | 22 | 0.016851 | 0.125 | 0.08 | 261 | 0 | 0.364 | 1 | 1 | cs | TRUE
15 | LV_3236-6_1_2_line_15 |  | 13 | 20 | 0.003575 | 0.125 | 0.08 | 261 | 0 | 0.364 | 1 | 1 | cs | TRUE
16 | LV_3236-6_1_2_line_16 |  | 14 | 15 | 0.0088533 | 0.125 | 0.08 | 261 | 0 | 0.364 | 1 | 1 | cs | TRUE
17 | LV_3236-6_1_2_line_17 |  | 15 | 16 | 0.023912 | 0.125 | 0.08 | 261 | 0 | 0.364 | 1 | 1 | cs | TRUE
18 | LV_3236-6_1_2_line_18 |  | 16 | 19 | 0.027598 | 0.125 | 0.08 | 261 | 0 | 0.364 | 1 | 1 | cs | TRUE
19 | LV_3236-6_1_2_line_19 |  | 16 | 20 | 0.029822 | 0.125 | 0.08 | 261 | 0 | 0.364 | 1 | 1 | cs | TRUE
20 | LV_3236-6_1_2_line_20 |  | 17 | 18 | 0.024923 | 0.125 | 0.08 | 261 | 0 | 0.364 | 1 | 2 | cs | TRUE
21 | LV_3236-6_1_2_line_21 |  | 18 | 21 | 0.0050638 | 0.125 | 0.08 | 261 | 0 | 0.364 | 1 | 2 | cs | TRUE
22 | LV_3236-6_1_2_line_22 |  | 19 | 23 | 0.0017728 | 0.125 | 0.08 | 261 | 0 | 0.364 | 1 | 1 | cs | TRUE
23 | LV_3236-6_1_2_line_23 |  | 21 | 34 | 0.014608 | 0.125 | 0.08 | 261 | 0 | 0.364 | 1 | 2 | cs | TRUE
24 | LV_3236-6_1_2_line_24 |  | 22 | 24 | 0.00062352 | 0.125 | 0.08 | 261 | 0 | 0.364 | 1 | 1 | cs | TRUE
25 | LV_3236-6_1_2_line_25 |  | 23 | 61 | 0.018886 | 0.125 | 0.08 | 261 | 0 | 0.364 | 1 | 1 | cs | TRUE
26 | LV_3236-6_1_2_line_26 |  | 25 | 26 | 0.023417 | 0.125 | 0.08 | 261 | 0 | 0.364 | 1 | 1 | cs | TRUE
27 | LV_3236-6_1_2_line_27 |  | 25 | 27 | 0.0089158 | 0.125 | 0.08 | 261 | 0 | 0.364 | 1 | 1 | cs | TRUE
28 | LV_3236-6_1_2_line_28 |  | 26 | 28 | 0.00083524 | 0.125 | 0.08 | 261 | 0 | 0.364 | 1 | 1 | cs | TRUE
29 | LV_3236-6_1_2_line_29 |  | 27 | 29 | 0.022994 | 0.125 | 0.08 | 261 | 0 | 0.364 | 1 | 1 | cs | TRUE
30 | LV_3236-6_1_2_line_30 |  | 27 | 30 | 0.015005 | 0.125 | 0.08 | 261 | 0 | 0.364 | 1 | 1 | cs | TRUE
31 | LV_3236-6_1_2_line_31 |  | 28 | 31 | 0.014493 | 0.125 | 0.08 | 261 | 0 | 0.364 | 1 | 1 | cs | TRUE
32 | LV_3236-6_1_2_line_32 |  | 30 | 32 | 0.023398 | 0.125 | 0.08 | 261 | 0 | 0.364 | 1 | 1 | cs | TRUE
33 | LV_3236-6_1_2_line_33 |  | 31 | 33 | 0.022477 | 0.125 | 0.08 | 261 | 0 | 0.364 | 1 | 1 | cs | TRUE
34 | LV_3236-6_1_2_line_34 |  | 31 | 34 | 0.005592 | 0.125 | 0.08 | 261 | 0 | 0.364 | 1 | 1 | cs | TRUE
35 | LV_3236-6_1_2_line_35 |  | 32 | 35 | 0.00655 | 0.125 | 0.08 | 261 | 0 | 0.364 | 1 | 1 | cs | TRUE
36 | LV_3236-6_1_2_line_36 |  | 33 | 43 | 0.02367 | 0.125 | 0.08 | 261 | 0 | 0.364 | 1 | 1 | cs | TRUE
37 | LV_3236-6_1_2_line_37 |  | 34 | 44 | 0.022432 | 0.125 | 0.08 | 261 | 0 | 0.364 | 1 | 1 | cs | TRUE
38 | LV_3236-6_1_2_line_38 |  | 35 | 42 | 0.021706 | 0.125 | 0.08 | 261 | 0 | 0.364 | 1 | 1 | cs | TRUE
39 | LV_3236-6_1_2_line_39 |  | 36 | 37 | 0.043821 | 0.125 | 0.08 | 261 | 0 | 0.364 | 1 | 1 | cs | TRUE
40 | LV_3236-6_1_2_line_40 |  | 37 | 38 | 0.029933 | 0.125 | 0.08 | 261 | 0 | 0.364 | 1 | 1 | cs | TRUE
41 | LV_3236-6_1_2_line_41 |  | 37 | 39 | 0.021281 | 0.125 | 0.08 | 261 | 0 | 0.364 | 1 | 1 | cs | TRUE
42 | LV_3236-6_1_2_line_42 |  | 38 | 40 | 0.012745 | 0.125 | 0.08 | 261 | 0 | 0.364 | 1 | 1 | cs | TRUE
43 | LV_3236-6_1_2_line_43 |  | 39 | 41 | 0.0063928 | 0.125 | 0.08 | 261 | 0 | 0.364 | 1 | 1 | cs | TRUE
44 | LV_3236-6_1_2_line_44 |  | 40 | 53 | 0.05226 | 0.125 | 0.08 | 261 | 0 | 0.364 | 1 | 1 | cs | TRUE
45 | LV_3236-6_1_2_line_45 |  | 41 | 48 | 0.013525 | 0.125 | 0.08 | 261 | 0 | 0.364 | 1 | 1 | cs | TRUE
46 | LV_3236-6_1_2_line_46 |  | 43 | 45 | 0.032814 | 0.125 | 0.08 | 261 | 0 | 0.364 | 1 | 1 | cs | TRUE
47 | LV_3236-6_1_2_line_47 |  | 44 | 48 | 0.017099 | 0.125 | 0.08 | 261 | 0 | 0.364 | 1 | 1 | cs | TRUE
48 | LV_3236-6_1_2_line_48 |  | 45 | 46 | 0.020472 | 0.125 | 0.08 | 261 | 0 | 0.364 | 1 | 1 | cs | TRUE
49 | LV_3236-6_1_2_line_49 |  | 46 | 47 | 0.032417 | 0.125 | 0.08 | 261 | 0 | 0.364 | 1 | 1 | cs | TRUE
50 | LV_3236-6_1_2_line_50 |  | 47 | 55 | 0.0083507 | 0.125 | 0.08 | 261 | 0 | 0.364 | 1 | 1 | cs | TRUE
51 | LV_3236-6_1_2_line_51 |  | 49 | 50 | 0.0003367 | 0.125 | 0.08 | 261 | 0 | 0.364 | 1 | 1 | cs | TRUE
52 | LV_3236-6_1_2_line_52 |  | 50 | 51 | 0.0072891 | 0.125 | 0.08 | 261 | 0 | 0.364 | 1 | 1 | cs | TRUE
53 | LV_3236-6_1_2_line_53 |  | 51 | 52 | 0.018534 | 0.125 | 0.08 | 261 | 0 | 0.364 | 1 | 1 | cs | TRUE
54 | LV_3236-6_1_2_line_54 |  | 54 | 55 | 0.019434 | 0.125 | 0.08 | 261 | 0 | 0.364 | 1 | 1 | cs | TRUE
55 | LV_3236-6_1_2_line_55 |  | 54 | 56 | 0.014797 | 0.125 | 0.08 | 261 | 0 | 0.364 | 1 | 1 | cs | TRUE
56 | LV_3236-6_1_2_line_56 |  | 56 | 57 | 0.036343 | 0.125 | 0.08 | 261 | 0 | 0.364 | 1 | 1 | cs | TRUE
57 | LV_3236-6_1_2_line_57 |  | 56 | 58 | 0.012147 | 0.125 | 0.08 | 261 | 0 | 0.364 | 1 | 1 | cs | TRUE
58 | LV_3236-6_1_2_line_58 |  | 56 | 59 | 0.030984 | 0.125 | 0.08 | 261 | 0 | 0.364 | 1 | 1 | cs | TRUE
59 | LV_3236-6_1_2_line_59 |  | 58 | 60 | 0.0092653 | 0.125 | 0.08 | 261 | 0 | 0.364 | 1 | 1 | cs | TRUE
60 | LV_3236-6_1_2_line_60 |  | 59 | 61 | 0.0027066 | 0.125 | 0.08 | 261 | 0 | 0.364 | 1 | 1 | cs | TRUE
61 | LV_3236-6_1_2_line_61 |  | 60 | 64 | 0.014922 | 0.125 | 0.08 | 261 | 0 | 0.364 | 1 | 1 | cs | TRUE
62 | LV_3236-6_1_2_line_62 |  | 62 | 63 | 0.0093771 | 0.125 | 0.08 | 261 | 0 | 0.364 | 1 | 1 | cs | TRUE
63 | LV_3236-6_1_2_line_63 |  | 62 | 64 | 0.016121 | 0.125 | 0.08 | 261 | 0 | 0.364 | 1 | 1 | cs | TRUE
64 | LV_3236-6_1_2_line_64 |  | 63 | 65 | 0.022824 | 0.125 | 0.08 | 261 | 0 | 0.364 | 1 | 1 | cs | TRUE

## trafo
| name | std_type | hv_bus | lv_bus | sn_mva | vn_hv_kv | vn_lv_kv | vk_percent | vkr_percent | pfe_kw | i0_percent | shift_degree | tap_side | tap_neutral | tap_min | tap_max | tap_step_percent | tap_step_degree | tap_pos | tap_phase_shifter | parallel | df | in_service
0 | LV_3236-6_1_2_trafo_55 | 0.63 MVA 20/0.4 kV | 66 | 17 | 0.63 | 20 | 0.4 | 6 | 1.206 | 1.65 | 0.2619 | 150 | hv | 0 | -2 | 2 | 2.5 | 0 | 0 | FALSE | 1 | 1 | TRUE

## line_geodata
| x0 | y0 | x1 | y1 | x2 | y2 | x3 | y3 | x4 | y4 | x5 | y5
0 | 2765623.3725 | 1257993.8145 | 2765619.8137 | 1257992.5134
1 | 2765633.5854 | 1258037.2684 | 2765628.1571 | 1258018.0073 | 2765625.045 | 1258017.0637 | 2765617.7063 | 1258017.2586 | 2765616.626 | 1258014.3475 | 2765623.3725 | 1257993.8145
2 | 2765929.8273 | 1257995.0978 | 2765924.1619 | 1257983.7825 | 2765926.8022 | 1257981.6432
3 | 2765929.8273 | 1257995.0978 | 2765891.3483 | 1258004.0288 | 2765892.487 | 1258008.8881 | 2765884.5204 | 1258010.7557
4 | 2765684.6542 | 1257985.5651 | 2765674.8446 | 1257950.6073
5 | 2765684.6542 | 1257985.5651 | 2765689.7441 | 1258003.7045
6 | 2765684.6542 | 1257985.5651 | 2765699.9961 | 1257981.1138
7 | 2765689.7441 | 1258003.7045 | 2765694.8326 | 1258021.8291
8 | 2765699.9961 | 1257981.1138 | 2765703.7771 | 1257980.0168
9 | 2765695.8219 | 1258025.3531 | 2765694.8326 | 1258021.8291
10 | 2765718.3839 | 1257975.7416 | 2765713.5662 | 1257977.1766 | 2765703.7771 | 1257980.0168
11 | 2765780.2255 | 1257872.6547 | 2765786.2178 | 1257860.838
12 | 2765780.2255 | 1257872.6547 | 2765782.714 | 1257879.4943
13 | 2765788.7392 | 1257904.0263 | 2765784.3795 | 1257884.072 | 2765782.714 | 1257879.4943
14 | 2765788.7392 | 1257904.0263 | 2765804.525 | 1257898.1298
15 | 2765788.7392 | 1257904.0263 | 2765789.787 | 1257907.4443
16 | 2765784.7556 | 1257955.3169 | 2765782.7646 | 1257946.6904
17 | 2765798.5273 | 1257935.9564 | 2765781.3879 | 1257940.7259 | 2765782.7646 | 1257946.6904
18 | 2765798.5273 | 1257935.9564 | 2765802.3204 | 1257948.1311 | 2765806.051 | 1257951.7727 | 2765812.3863 | 1257952.1172 | 2765815.5683 | 1257951.2869
19 | 2765798.5273 | 1257935.9564 | 2765789.787 | 1257907.4443
20 | 2765778.6828 | 1258014.7997 | 2765775.8761 | 1257999.0109 | 2765777.7949 | 1257990.3337
21 | 2765778.6828 | 1258014.7997 | 2765779.569 | 1258019.7854
22 | 2765817.2837 | 1257950.8393 | 2765815.5683 | 1257951.2869
23 | 2765782.1257 | 1258034.1676 | 2765779.569 | 1258019.7854
24 | 2765804.525 | 1257898.1298 | 2765805.1091 | 1257897.9116
25 | 2765817.2837 | 1257950.8393 | 2765835.5579 | 1257946.0707
26 | 2765797.2147 | 1258070.6167 | 2765791.4195 | 1258047.9276
27 | 2765799.4211 | 1258079.2552 | 2765797.2147 | 1258070.6167
28 | 2765791.2128 | 1258047.1184 | 2765791.4195 | 1258047.9276
29 | 2765799.4211 | 1258079.2552 | 2765797.4499 | 1258090.9012 | 2765795.3854 | 1258096.9943 | 2765791.6183 | 1258099.886
30 | 2765799.4211 | 1258079.2552 | 2765814.0715 | 1258076.011
31 | 2765787.6261 | 1258033.076 | 2765791.2128 | 1258047.1184
32 | 2765836.9161 | 1258070.9522 | 2765814.0715 | 1258076.011
33 | 2765787.6261 | 1258033.076 | 2765809.5229 | 1258028.0014
34 | 2765782.1257 | 1258034.1676 | 2765787.6261 | 1258033.076
35 | 2765843.3106 | 1258069.452 | 2765836.9161 | 1258070.9522
36 | 2765832.5818 | 1258022.6575 | 2765809.5229 | 1258028.0014
37 | 2765782.1257 | 1258034.1676 | 2765779.5605 | 1258034.7074 | 2765760.3752 | 1258039.6454
38 | 2765843.3106 | 1258069.452 | 2765838.4598 | 1258048.2949
39 | 2765703.9168 | 1258054.1768 | 2765714.7897 | 1258096.6273
40 | 2765703.9168 | 1258054.1768 | 2765695.8219 | 1258025.3531
41 | 2765703.9168 | 1258054.1768 | 2765724.5266 | 1258048.8722
42 | 2765695.8219 | 1258025.3531 | 2765683.5087 | 1258028.6435
43 | 2765730.7176 | 1258047.2787 | 2765724.5266 | 1258048.8722
44 | 2765633.5854 | 1258037.2684 | 2765664.775 | 1258029.166 | 2765670.0531 | 1258032.2391 | 2765683.5087 | 1258028.6435
45 | 2765730.7176 | 1258047.2787 | 2765743.8158 | 1258043.9075
46 | 2765832.5818 | 1258022.6575 | 2765864.5482 | 1258015.249
47 | 2765760.3752 | 1258039.6454 | 2765743.8158 | 1258043.9075
48 | 2765884.5204 | 1258010.7557 | 2765875.9507 | 1258012.6064 | 2765864.5482 | 1258015.249
49 | 2765884.5204 | 1258010.7557 | 2765877.4476 | 1257979.1198
50 | 2765875.6256 | 1257970.9703 | 2765877.4476 | 1257979.1198
51 | 2765718.7066 | 1257975.6455 | 2765718.3839 | 1257975.7416
52 | 2765725.6924 | 1257973.5647 | 2765718.7066 | 1257975.6455
53 | 2765743.4555 | 1257968.2738 | 2765725.6924 | 1257973.5647
54 | 2765871.3854 | 1257952.0043 | 2765875.6256 | 1257970.9703
55 | 2765868.157 | 1257937.5642 | 2765871.3854 | 1257952.0043
56 | 2765868.157 | 1257937.5642 | 2765878.8816 | 1257932.5928 | 2765897.5178 | 1257916.6544
57 | 2765868.157 | 1257937.5642 | 2765865.3995 | 1257925.734
58 | 2765868.157 | 1257937.5642 | 2765838.1768 | 1257945.3873
59 | 2765863.2962 | 1257916.7106 | 2765865.3995 | 1257925.734
60 | 2765838.1768 | 1257945.3873 | 2765835.5579 | 1257946.0707
61 | 2765863.2962 | 1257916.7106 | 2765859.9086 | 1257902.1778
62 | 2765856.2491 | 1257886.478 | 2765854.1203 | 1257877.3457
63 | 2765856.2491 | 1257886.478 | 2765859.9086 | 1257902.1778
64 | 2765854.1203 | 1257877.3457 | 2765848.9392 | 1257855.118

## bus_geodata
| x | y | coords
0 | 2765619.8137 | 1257992.5134
1 | 2765623.3725 | 1257993.8145
2 | 2765926.8022 | 1257981.6432
3 | 2765929.8273 | 1257995.0978
4 | 2765674.8446 | 1257950.6073
5 | 2765684.6542 | 1257985.5651
6 | 2765689.7441 | 1258003.7045
7 | 2765699.9961 | 1257981.1138
8 | 2765694.8326 | 1258021.8291
9 | 2765703.7771 | 1257980.0168
10 | 2765780.2255 | 1257872.6547
11 | 2765786.2178 | 1257860.838
12 | 2765782.714 | 1257879.4943
13 | 2765788.7392 | 1257904.0263
14 | 2765784.7556 | 1257955.3169
15 | 2765782.7646 | 1257946.6904
16 | 2765798.5273 | 1257935.9564
17 | 2765777.7949 | 1257990.3337
18 | 2765778.6828 | 1258014.7997
19 | 2765815.5683 | 1257951.2869
20 | 2765789.787 | 1257907.4443
21 | 2765779.569 | 1258019.7854
22 | 2765804.525 | 1257898.1298
23 | 2765817.2837 | 1257950.8393
24 | 2765805.1091 | 1257897.9116
25 | 2765797.2147 | 1258070.6167
26 | 2765791.4195 | 1258047.9276
27 | 2765799.4211 | 1258079.2552
28 | 2765791.2128 | 1258047.1184
29 | 2765791.6183 | 1258099.886
30 | 2765814.0715 | 1258076.011
31 | 2765787.6261 | 1258033.076
32 | 2765836.9161 | 1258070.9522
33 | 2765809.5229 | 1258028.0014
34 | 2765782.1257 | 1258034.1676
35 | 2765843.3106 | 1258069.452
36 | 2765714.7897 | 1258096.6273
37 | 2765703.9168 | 1258054.1768
38 | 2765695.8219 | 1258025.3531
39 | 2765724.5266 | 1258048.8722
40 | 2765683.5087 | 1258028.6435
41 | 2765730.7176 | 1258047.2787
42 | 2765838.4598 | 1258048.2949
43 | 2765832.5818 | 1258022.6575
44 | 2765760.3752 | 1258039.6454
45 | 2765864.5482 | 1258015.249
46 | 2765884.5204 | 1258010.7557
47 | 2765877.4476 | 1257979.1198
48 | 2765743.8158 | 1258043.9075
49 | 2765718.3839 | 1257975.7416
50 | 2765718.7066 | 1257975.6455
51 | 2765725.6924 | 1257973.5647
52 | 2765743.4555 | 1257968.2738
53 | 2765633.5854 | 1258037.2684
54 | 2765871.3854 | 1257952.0043
55 | 2765875.6256 | 1257970.9703
56 | 2765868.157 | 1257937.5642
57 | 2765897.5178 | 1257916.6544
58 | 2765865.3995 | 1257925.734
59 | 2765838.1768 | 1257945.3873
60 | 2765863.2962 | 1257916.7106
61 | 2765835.5579 | 1257946.0707
62 | 2765856.2491 | 1257886.478
63 | 2765854.1203 | 1257877.3457
64 | 2765859.9086 | 1257902.1778
65 | 2765848.9392 | 1257855.118
66 | 2765782.1257 | 1258034.1676

## line_std_types
| c_nf_per_km | r_ohm_per_km | x_ohm_per_km | max_i_ka | type | q_mm2 | alpha | voltage_rating
NAYY 4x50 SE | 210 | 0.642 | 0.083 | 0.142 | cs | 50 | 0.00403 | LV
NAYY 4x120 SE | 264 | 0.225 | 0.08 | 0.242 | cs | 120 | 0.00403 | LV
NAYY 4x150 SE | 261 | 0.208 | 0.08 | 0.27 | cs | 150 | 0.00403 | LV
NA2XS2Y 1x95 RM/25 12/20 kV | 216 | 0.313 | 0.132 | 0.252 | cs | 95 | 0.00403 | MV
NA2XS2Y 1x185 RM/25 12/20 kV | 273 | 0.161 | 0.117 | 0.362 | cs | 185 | 0.00403 | MV
NA2XS2Y 1x240 RM/25 12/20 kV | 304 | 0.122 | 0.112 | 0.421 | cs | 240 | 0.00403 | MV
NA2XS2Y 1x95 RM/25 6/10 kV | 315 | 0.313 | 0.123 | 0.249 | cs | 95 | 0.00403 | MV
NA2XS2Y 1x185 RM/25 6/10 kV | 406 | 0.161 | 0.11 | 0.358 | cs | 185 | 0.00403 | MV
NA2XS2Y 1x240 RM/25 6/10 kV | 456 | 0.122 | 0.105 | 0.416 | cs | 240 | 0.00403 | MV
NA2XS2Y 1x150 RM/25 12/20 kV | 250 | 0.206 | 0.116 | 0.319 | cs | 150 | 0.00403 | MV
NA2XS2Y 1x120 RM/25 12/20 kV | 230 | 0.253 | 0.119 | 0.283 | cs | 120 | 0.00403 | MV
NA2XS2Y 1x70 RM/25 12/20 kV | 190 | 0.443 | 0.132 | 0.22 | cs | 70 | 0.00403 | MV
NA2XS2Y 1x150 RM/25 6/10 kV | 360 | 0.206 | 0.11 | 0.315 | cs | 150 | 0.00403 | MV
NA2XS2Y 1x120 RM/25 6/10 kV | 340 | 0.253 | 0.113 | 0.28 | cs | 120 | 0.00403 | MV
NA2XS2Y 1x70 RM/25 6/10 kV | 280 | 0.443 | 0.123 | 0.217 | cs | 70 | 0.00403 | MV
N2XS(FL)2Y 1x120 RM/35 64/110 kV | 112 | 0.153 | 0.166 | 0.366 | cs | 120 | 0.00393 | HV
N2XS(FL)2Y 1x185 RM/35 64/110 kV | 125 | 0.099 | 0.156 | 0.457 | cs | 185 | 0.00393 | HV
N2XS(FL)2Y 1x240 RM/35 64/110 kV | 135 | 0.075 | 0.149 | 0.526 | cs | 240 | 0.00393 | HV
N2XS(FL)2Y 1x300 RM/35 64/110 kV | 144 | 0.06 | 0.144 | 0.588 | cs | 300 | 0.00393 | HV
15-AL1/3-ST1A 0.4 | 11 | 1.8769 | 0.35 | 0.105 | ol | 16 | 0.00403 | LV
24-AL1/4-ST1A 0.4 | 11.25 | 1.2012 | 0.335 | 0.14 | ol | 24 | 0.00403 | LV
48-AL1/8-ST1A 0.4 | 12.2 | 0.5939 | 0.3 | 0.21 | ol | 48 | 0.00403 | LV
94-AL1/15-ST1A 0.4 | 13.2 | 0.306 | 0.29 | 0.35 | ol | 94 | 0.00403 | LV
34-AL1/6-ST1A 10.0 | 9.7 | 0.8342 | 0.36 | 0.17 | ol | 34 | 0.00403 | MV
48-AL1/8-ST1A 10.0 | 10.1 | 0.5939 | 0.35 | 0.21 | ol | 48 | 0.00403 | MV
70-AL1/11-ST1A 10.0 | 10.4 | 0.4132 | 0.339 | 0.29 | ol | 70 | 0.00403 | MV
94-AL1/15-ST1A 10.0 | 10.75 | 0.306 | 0.33 | 0.35 | ol | 94 | 0.00403 | MV
122-AL1/20-ST1A 10.0 | 11.1 | 0.2376 | 0.323 | 0.41 | ol | 122 | 0.00403 | MV
149-AL1/24-ST1A 10.0 | 11.25 | 0.194 | 0.315 | 0.47 | ol | 149 | 0.00403 | MV
34-AL1/6-ST1A 20.0 | 9.15 | 0.8342 | 0.382 | 0.17 | ol | 34 | 0.00403 | MV
48-AL1/8-ST1A 20.0 | 9.5 | 0.5939 | 0.372 | 0.21 | ol | 48 | 0.00403 | MV
70-AL1/11-ST1A 20.0 | 9.7 | 0.4132 | 0.36 | 0.29 | ol | 70 | 0.00403 | MV
94-AL1/15-ST1A 20.0 | 10 | 0.306 | 0.35 | 0.35 | ol | 94 | 0.00403 | MV
122-AL1/20-ST1A 20.0 | 10.3 | 0.2376 | 0.344 | 0.41 | ol | 122 | 0.00403 | MV
149-AL1/24-ST1A 20.0 | 10.5 | 0.194 | 0.337 | 0.47 | ol | 149 | 0.00403 | MV
184-AL1/30-ST1A 20.0 | 10.75 | 0.1571 | 0.33 | 0.535 | ol | 184 | 0.00403 | MV
243-AL1/39-ST1A 20.0 | 11 | 0.1188 | 0.32 | 0.645 | ol | 243 | 0.00403 | MV
48-AL1/8-ST1A 110.0 | 8 | 0.5939 | 0.46 | 0.21 | ol | 48 | 0.00403 | HV
70-AL1/11-ST1A 110.0 | 8.4 | 0.4132 | 0.45 | 0.29 | ol | 70 | 0.00403 | HV
94-AL1/15-ST1A 110.0 | 8.65 | 0.306 | 0.44 | 0.35 | ol | 94 | 0.00403 | HV
122-AL1/20-ST1A 110.0 | 8.5 | 0.2376 | 0.43 | 0.41 | ol | 122 | 0.00403 | HV
149-AL1/24-ST1A 110.0 | 8.75 | 0.194 | 0.41 | 0.47 | ol | 149 | 0.00403 | HV
184-AL1/30-ST1A 110.0 | 8.8 | 0.1571 | 0.4 | 0.535 | ol | 184 | 0.00403 | HV
243-AL1/39-ST1A 110.0 | 9 | 0.1188 | 0.39 | 0.645 | ol | 243 | 0.00403 | HV
305-AL1/39-ST1A 110.0 | 9.2 | 0.0949 | 0.38 | 0.74 | ol | 305 | 0.00403 | HV
490-AL1/64-ST1A 110.0 | 9.75 | 0.059 | 0.37 | 0.96 | ol | 490 | 0.00403 | HV
679-AL1/86-ST1A 110.0 | 9.95 | 0.042 | 0.36 | 1.15 | ol | 679 | 0.00403 | HV
490-AL1/64-ST1A 220.0 | 10 | 0.059 | 0.285 | 0.96 | ol | 490 | 0.00403 | HV
679-AL1/86-ST1A 220.0 | 11.7 | 0.042 | 0.275 | 1.15 | ol | 679 | 0.00403 | HV
490-AL1/64-ST1A 380.0 | 11 | 0.059 | 0.253 | 0.96 | ol | 490 | 0.00403 | HV
679-AL1/86-ST1A 380.0 | 14.6 | 0.042 | 0.25 | 1.15 | ol | 679 | 0.00403 | HV

## trafo_std_types
| i0_percent | pfe_kw | vkr_percent | sn_mva | vn_lv_kv | vn_hv_kv | vk_percent | shift_degree | vector_group | tap_side | tap_neutral | tap_min | tap_max | tap_step_degree | tap_step_percent | tap_phase_shifter
160 MVA 380/110 kV | 0.06 | 60 | 0.25 | 160 | 110 | 380 | 12.2 | 0 | Yy0 | hv | 0 | -9 | 9 | 0 | 1.5 | FALSE
100 MVA 220/110 kV | 0.06 | 55 | 0.26 | 100 | 110 | 220 | 12 | 0 | Yy0 | hv | 0 | -9 | 9 | 0 | 1.5 | FALSE
63 MVA 110/20 kV | 0.04 | 22 | 0.32 | 63 | 20 | 110 | 18 | 150 | YNd5 | hv | 0 | -9 | 9 | 0 | 1.5 | FALSE
40 MVA 110/20 kV | 0.05 | 18 | 0.34 | 40 | 20 | 110 | 16.2 | 150 | YNd5 | hv | 0 | -9 | 9 | 0 | 1.5 | FALSE
25 MVA 110/20 kV | 0.07 | 14 | 0.41 | 25 | 20 | 110 | 12 | 150 | YNd5 | hv | 0 | -9 | 9 | 0 | 1.5 | FALSE
63 MVA 110/10 kV | 0.04 | 22 | 0.32 | 63 | 10 | 110 | 18 | 150 | YNd5 | hv | 0 | -9 | 9 | 0 | 1.5 | FALSE
40 MVA 110/10 kV | 0.05 | 18 | 0.34 | 40 | 10 | 110 | 16.2 | 150 | YNd5 | hv | 0 | -9 | 9 | 0 | 1.5 | FALSE
25 MVA 110/10 kV | 0.07 | 14 | 0.41 | 25 | 10 | 110 | 12 | 150 | YNd5 | hv | 0 | -9 | 9 | 0 | 1.5 | FALSE
0.25 MVA 20/0.4 kV | 0.32 | 0.8 | 1.44 | 0.25 | 0.4 | 20 | 6 | 150 | Yzn5 | hv | 0 | -2 | 2 | 0 | 2.5 | FALSE
0.4 MVA 20/0.4 kV | 0.3375 | 1.35 | 1.425 | 0.4 | 0.4 | 20 | 6 | 150 | Dyn5 | hv | 0 | -2 | 2 | 0 | 2.5 | FALSE
0.63 MVA 20/0.4 kV | 0.2619 | 1.65 | 1.206 | 0.63 | 0.4 | 20 | 6 | 150 | Dyn5 | hv | 0 | -2 | 2 | 0 | 2.5 | FALSE
0.25 MVA 10/0.4 kV | 0.24 | 0.6 | 1.2 | 0.25 | 0.4 | 10 | 4 | 150 | Dyn5 | hv | 0 | -2 | 2 | 0 | 2.5 | FALSE
0.4 MVA 10/0.4 kV | 0.2375 | 0.95 | 1.325 | 0.4 | 0.4 | 10 | 4 | 150 | Dyn5 | hv | 0 | -2 | 2 | 0 | 2.5 | FALSE
0.63 MVA 10/0.4 kV | 0.1873 | 1.18 | 1.0794 | 0.63 | 0.4 | 10 | 4 | 150 | Dyn5 | hv | 0 | -2 | 2 | 0 | 2.5 | FALSE

## trafo3w_std_types
| sn_hv_mva | sn_mv_mva | sn_lv_mva | vn_hv_kv | vn_mv_kv | vn_lv_kv | vk_hv_percent | vk_mv_percent | vk_lv_percent | vkr_hv_percent | vkr_mv_percent | vkr_lv_percent | pfe_kw | i0_percent | shift_mv_degree | shift_lv_degree | vector_group | tap_side | tap_neutral | tap_min | tap_max | tap_step_percent
63/25/38 MVA 110/20/10 kV | 63 | 25 | 38 | 110 | 20 | 10 | 10.4 | 10.4 | 10.4 | 0.28 | 0.32 | 0.35 | 35 | 0.89 | 0 | 0 | YN0yn0yn0 | hv | 0 | -10 | 10 | 1.2
63/25/38 MVA 110/10/10 kV | 63 | 25 | 38 | 110 | 10 | 10 | 10.4 | 10.4 | 10.4 | 0.28 | 0.32 | 0.35 | 35 | 0.89 | 0 | 0 | YN0yn0yn0 | hv | 0 | -10 | 10 | 1.2

## fuse_std_types
| fuse_type | i_rated_a | t_avg | t_min | t_total | x_avg | x_min | x_total
HV 100A | HV 100A | 100 | 0 | [10.0, 3.64, 0.854, 0.281, 0.1, 0.0531, 0.022, 0.01] | [10.0, 4.267, 1.21, 0.403, 0.1, 0.058, 0.022, 0.01] | 0 | [300.0, 350.0, 450.0, 550.0, 700.0, 850.0, 1200.0, 1752.0] | [600.0, 700.0, 900.0, 1150.0, 1665.0, 2000.0, 3000.0, 4313.0]
HV 10A | HV 10A | 10 | 0 | [10.0, 1675.0, 0.344, 0.156, 0.1, 0.0417, 0.0171, 0.01] | [10.0, 1.3, 0.3, 0.155, 0.1, 0.0555, 0.023, 0.01] | 0 | [30.0, 32.0, 35.0, 37.0, 39.0, 50.0, 70.0, 88.0] | [60.0, 70.0, 80.0, 87.0, 94.0, 110.0, 150.0, 216.0]
HV 125A | HV 125A | 125 | 0 | [10.0, 1.82, 0.344, 0.1, 0.0467, 0.0269, 0.01] | [10.0, 2.478, 0.426, 0.1, 0.0427, 0.0211, 0.01] | 0 | [375.0, 500.0, 700.0, 925.0, 1200.0, 1500.0, 2341.0] | [750.0, 1000.0, 1500.0, 2200.0, 3000.0, 4000.0, 5765.0]
HV 160A | HV 160A | 160 | 0 | [10.0, 4.15, 1.03, 0.198, 0.1, 0.051, 0.0172, 0.01] | [10.0, 2.3, 0.734, 0.274, 0.1, 0.046, 0.0177, 0.01] | 0 | [480.0, 550.0, 700.0, 1000.0, 1260.0, 1600.0, 2500.0, 3227.0] | [960.0, 1300.0, 1700.0, 2200.0, 2996.0, 4000.0, 6000.0, 7946.0]
HV 16A | HV 16A | 16 | 0 | [10.0, 0.352, 0.164, 0.1, 0.0649, 0.0342, 0.01] | [10.0, 2.34, 0.722, 0.181, 0.1, 0.055, 0.0296, 0.01] | 0 | [48.0, 60.0, 65.0, 71.0, 80.0, 100.0, 162.0] | [96.0, 110.0, 125.0, 150.0, 168.0, 200.0, 250.0, 398.0]
HV 200A | HV 200A | 200 | 0 | [10.0, 4.267, 1.21, 0.403, 0.1, 0.058, 0.022, 0.01] | [10.0, 3.73, 1.654, 0.328, 0.1, 0.0531, 0.019, 0.01] | 0 | [600.0, 700.0, 900.0, 1150.0, 1665.0, 2000.0, 3000.0, 4313.0] | [1200.0, 1500.0, 1800.0, 2700.0, 3960.0, 5000.0, 7500.0, 10620.0]
HV 20A | HV 20A | 20 | 0 | [10.0, 1.3, 0.3, 0.155, 0.1, 0.0555, 0.023, 0.01] | [10.0, 1.3, 0.161, 0.1, 0.0611, 0.0399, 0.0141, 0.01] | 0 | [60.0, 70.0, 80.0, 87.0, 94.0, 110.0, 150.0, 216.0] | [120.0, 150.0, 200.0, 223.0, 260.0, 300.0, 450.0, 532.0]
HV 25A | HV 25A | 25 | 0 | [10.0, 2.512, 0.833, 0.299, 0.1, 0.0372, 0.0223, 0.01] | [10.0, 3.125, 0.597, 0.198, 0.1, 0.0378, 0.022, 0.01] | 0 | [75.0, 82.0, 90.0, 100.0, 124.0, 170.0, 200.0, 289.0] | [150.0, 170.0, 210.0, 250.0, 294.0, 400.0, 500.0, 711.0]
HV 31.5A | HV 31.5A | 31.5 | 0 | [10.0, 2.34, 0.722, 0.181, 0.1, 0.055, 0.0296, 0.01] | [10.0, 2.84, 0.368, 0.164, 0.1, 0.0621, 0.0378, 0.0195, 0.01] | 0 | [95.0, 110.0, 125.0, 150.0, 165.0, 200.0, 250.0, 390.0] | [189.0, 220.0, 300.0, 350.0, 393.0, 450.0, 530.0, 700.0, 960.0]
HV 40A | HV 40A | 40 | 0 | [10.0, 1.3, 0.161, 0.1, 0.0611, 0.0399, 0.0141, 0.01] | [10.0, 2.05, 0.369, 0.198, 0.1, 0.051, 0.0298, 0.01] | 0 | [120.0, 150.0, 200.0, 223.0, 260.0, 300.0, 450.0, 532.0] | [240.0, 300.0, 400.0, 450.0, 530.0, 650.0, 800.0, 1311.0]
HV 50A | HV 50A | 50 | 0 | [10.0, 3.215, 0.597, 0.198, 0.1, 0.0378, 0.022, 0.01] | [10.0, 3.64, 0.854, 0.281, 0.1, 0.0531, 0.022, 0.01] | 0 | [150.0, 170.0, 210.0, 250.0, 294.0, 400.0, 500.0, 711.0] | [300.0, 350.0, 450.0, 550.0, 700.0, 850.0, 1200.0, 1752.0]
HV 6.3A | HV 6.3A | 6.3 | 0 | [10.0, 1.39, 0.344, 0.168, 0.1, 0.056, 0.0263, 0.01] | [10.0, 1.711, 0.516, 0.198, 0.1, 0.0634, 0.0303, 0.01] | 0 | [19.0, 19.5, 20.4, 20.8, 22.0, 25.0, 32.0, 48.0] | [38.0, 40.0, 43.0, 48.0, 53.0, 60.0, 75.0, 118.0]
HV 63A | HV 63A | 63 | 0 | [10.0, 2.84, 0.368, 0.164, 0.1, 0.0621, 0.0378, 0.0195, 0.01] | [10.0, 1.82, 0.344, 0.1, 0.0467, 0.0269, 0.01] | 0 | [189.0, 220.0, 300.0, 350.0, 393.0, 450.0, 530.0, 700.0, 961.0] | [378.0, 500.0, 700.0, 934.0, 1200.0, 1500.0, 2366.0]
HV 80A | HV 80A | 80 | 0 | [10.0, 2.05, 0.369, 0.198, 0.1, 0.051, 0.0298, 0.01] | [10.0, 4.15, 1.03, 0.198, 0.1, 0.051, 0.0172, 0.01] | 0 | [240.0, 300.0, 400.0, 450.0, 530.0, 650.0, 800.0, 1311.0] | [480.0, 550.0, 700.0, 1000.0, 1260.0, 1600.0, 2500.0, 3227.0]
Siemens NH-1-100 | Siemens NH-1-100 | 100 | [5400.0, 2000.0, 400.0, 20.0, 1.0, 0.2, 0.012, 0.004] | 0 | 0 | [150.0, 190.0, 250.0, 430.0, 900.0, 1250.0, 2700.0, 3600.0] | 0 | 0
Siemens NH-1-125 | Siemens NH-1-125 | 125 | [4800.0, 120.0, 7.0, 0.1, 0.004] | 0 | 0 | [180.0, 400.0, 740.0, 2000.0, 4250.0] | 0 | 0
Siemens NH-1-16 | Siemens NH-1-16 | 16 | [4000.0, 400.0, 2.0, 0.1, 0.04, 0.01] | 0 | 0 | [26.0, 35.0, 75.0, 150.0, 200.0, 300.0] | 0 | 0
Siemens NH-1-160 | Siemens NH-1-160 | 160 | [4800.0, 120.0, 7.0, 0.1, 0.004] | 0 | 0 | [210.0, 500.0, 900.0, 2300.0, 5000.0] | 0 | 0
Siemens NH-1-25 | Siemens NH-1-25 | 25 | [4000.0, 1000.0, 10.0, 0.2, 0.02, 0.01] | 0 | 0 | [40.0, 50.0, 100.0, 210.0, 400.0, 500.0] | 0 | 0
Siemens NH-1-50 | Siemens NH-1-50 | 50 | [4000.0, 40.0, 4.0, 1.0, 0.02, 0.01] | 0 | 0 | [86.0, 200.0, 300.0, 400.0, 1000.0, 1280.0] | 0 | 0
Siemens NH-1-63 | Siemens NH-1-63 | 63 | [4000.0, 100.0, 10.0, 2.0, 0.04, 0.01] | 0 | 0 | [100.0, 200.0, 300.0, 400.0, 1000.0, 1500.0] | 0 | 0
Siemens NH-1-80 | Siemens NH-1-80 | 80 | [4800.0, 120.0, 7.0, 0.1, 0.01] | 0 | 0 | [150.58, 250.0, 450.0, 1150.0, 2470.0] | 0 | 0
Siemens NH-2-1000 | Siemens NH-2-1000 | 1000 | [4800.0, 120.0, 7.0, 0.1, 0.004] | 0 | 0 | [1900.0, 3500.0, 8400.0, 24000.0, 52000.0] | 0 | 0
Siemens NH-2-200 | Siemens NH-2-200 | 200 | [4800.0, 120.0, 7.0, 0.1, 0.004] | 0 | 0 | [280.0, 650.0, 1200.0, 3000.0, 7000.0] | 0 | 0
Siemens NH-2-224 | Siemens NH-2-224 | 224 | [4800.0, 120.0, 7.0, 0.2, 0.04, 0.004] | 0 | 0 | [400.0, 750.0, 1453.0, 3025.0, 4315.0, 7600.0] | 0 | 0
Siemens NH-2-250 | Siemens NH-2-250 | 250 | [4800.0, 120.0, 7.0, 0.1, 0.004] | 0 | 0 | [450.0, 800.0, 1650.0, 4000.0, 8500.0] | 0 | 0
Siemens NH-2-315 | Siemens NH-2-315 | 315 | [4800.0, 120.0, 7.0, 0.1, 0.004] | 0 | 0 | [550.0, 920.0, 1900.0, 5000.0, 11000.0] | 0 | 0
Siemens NH-2-355 | Siemens NH-2-355 | 355 | [4800.0, 120.0, 6.0, 0.1, 0.004] | 0 | 0 | [650.0, 1116.27, 2350.0, 5840.0, 12790.0] | 0 | 0
Siemens NH-2-400 | Siemens NH-2-400 | 400 | [4800.0, 120.0, 7.0, 0.1, 0.004] | 0 | 0 | [720.0, 1350.0, 2800.0, 6500.0, 15000.0] | 0 | 0
Siemens NH-2-425 | Siemens NH-2-425 | 425 | [4800.0, 120.0, 7.0, 0.1, 0.004] | 0 | 0 | [850.0, 1500.0, 3050.0, 7500.0, 16500.0] | 0 | 0
Siemens NH-2-630 | Siemens NH-2-630 | 630 | [4800.0, 120.0, 7.0, 0.1, 0.004] | 0 | 0 | [1200.0, 2000.0, 4800.0, 12000.0, 26000.0] | 0 | 0

## dtypes
| element | column | dtype
0 | bus | name | object
1 | bus | vn_kv | float64
2 | bus | type | object
3 | bus | zone | object
4 | bus | in_service | bool
5 | load | name | object
6 | load | bus | uint32
7 | load | p_mw | float64
8 | load | q_mvar | float64
9 | load | const_z_percent | float64
10 | load | const_i_percent | float64
11 | load | sn_mva | float64
12 | load | scaling | float64
13 | load | in_service | bool
14 | load | type | object
15 | ext_grid | name | object
16 | ext_grid | bus | uint32
17 | ext_grid | vm_pu | float64
18 | ext_grid | va_degree | float64
19 | ext_grid | slack_weight | float64
20 | ext_grid | in_service | bool
21 | line | name | object
22 | line | std_type | object
23 | line | from_bus | uint32
24 | line | to_bus | uint32
25 | line | length_km | float64
26 | line | r_ohm_per_km | float64
27 | line | x_ohm_per_km | float64
28 | line | c_nf_per_km | float64
29 | line | g_us_per_km | float64
30 | line | max_i_ka | float64
31 | line | df | float64
32 | line | parallel | uint32
33 | line | type | object
34 | line | in_service | bool
35 | trafo | name | object
36 | trafo | std_type | object
37 | trafo | hv_bus | uint32
38 | trafo | lv_bus | uint32
39 | trafo | sn_mva | float64
40 | trafo | vn_hv_kv | float64
41 | trafo | vn_lv_kv | float64
42 | trafo | vk_percent | float64
43 | trafo | vkr_percent | float64
44 | trafo | pfe_kw | float64
45 | trafo | i0_percent | float64
46 | trafo | shift_degree | float64
47 | trafo | tap_side | object
48 | trafo | tap_neutral | int32
49 | trafo | tap_min | int32
50 | trafo | tap_max | int32
51 | trafo | tap_step_percent | float64
52 | trafo | tap_step_degree | float64
53 | trafo | tap_pos | int32
54 | trafo | tap_phase_shifter | bool
55 | trafo | parallel | uint32
56 | trafo | df | float64
57 | trafo | in_service | bool
58 | line_geodata | coords | object
59 | bus_geodata | x | float64
60 | bus_geodata | y | float64
61 | bus_geodata | coords | object

## parameters
| version | format_version | converged | OPF_converged | name | f_hz | sn_mva
0 | 2.14.6 | 2.14.0 | FALSE | FALSE |  | 50 | 1