## bus
| name | vn_kv | type | zone | in_service
0 | bus_LV_3237-13_0_5_node_0 | 0.4 | n |  | TRUE
1 | bus_LV_3237-13_0_5_node_1 | 0.4 | n |  | TRUE
2 | bus_LV_3237-13_0_5_node_2 | 0.4 | n |  | TRUE
3 | bus_LV_3237-13_0_5_node_3 | 0.4 | n |  | TRUE
4 | bus_LV_3237-13_0_5_node_4 | 0.4 | n |  | TRUE
5 | bus_LV_3237-13_0_5_node_14 | 0.4 | n |  | TRUE
6 | bus_LV_3237-13_0_5_node_72 | 0.4 | n |  | TRUE
7 | bus_LV_3237-13_0_5_node_34 | 0.4 | n |  | TRUE
8 | bus_LV_3237-13_0_5_node_32 | 0.4 | n |  | TRUE
9 | bus_LV_3237-13_0_5_node_74 | 0.4 | n |  | TRUE
10 | bus_LV_3237-13_0_5_node_5 | 0.4 | n |  | TRUE
11 | bus_LV_3237-13_0_5_node_6 | 0.4 | n |  | TRUE
12 | bus_LV_3237-13_0_5_node_7 | 0.4 | n |  | TRUE
13 | bus_LV_3237-13_0_5_node_8 | 0.4 | n |  | TRUE
14 | bus_LV_3237-13_0_5_node_9 | 0.4 | n |  | TRUE
15 | bus_LV_3237-13_0_5_node_41 | 0.4 | n |  | TRUE
16 | bus_LV_3237-13_0_5_node_35 | 0.4 | n |  | TRUE
17 | bus_LV_3237-13_0_5_node_10 | 0.4 | n |  | TRUE
18 | bus_LV_3237-13_0_5_node_96 | 0.4 | n |  | TRUE
19 | bus_LV_3237-13_0_5_node_61 | 0.4 | n |  | TRUE
20 | bus_LV_3237-13_0_5_node_42 | 0.4 | n |  | TRUE
21 | bus_LV_3237-13_0_5_node_36 | 0.4 | n |  | TRUE
22 | bus_LV_3237-13_0_5_node_60 | 0.4 | n |  | TRUE
23 | bus_LV_3237-13_0_5_node_11 | 0.4 | n |  | TRUE
24 | bus_LV_3237-13_0_5_node_12 | 0.4 | n |  | TRUE
25 | bus_LV_3237-13_0_5_node_13 | 0.4 | n |  | TRUE
26 | bus_LV_3237-13_0_5_node_20 | 0.4 | n |  | TRUE
27 | bus_LV_3237-13_0_5_node_48 | 0.4 | n |  | TRUE
28 | bus_LV_3237-13_0_5_node_17 | 0.4 | n |  | TRUE
29 | bus_LV_3237-13_0_5_node_29 | 0.4 | n |  | TRUE
30 | bus_LV_3237-13_0_5_node_49 | 0.4 | n |  | TRUE
31 | bus_LV_3237-13_0_5_node_33 | 0.4 | n |  | TRUE
32 | bus_LV_3237-13_0_5_node_15 | 0.4 | n |  | TRUE
33 | bus_LV_3237-13_0_5_node_16 | 0.4 | n |  | TRUE
34 | bus_LV_3237-13_0_5_node_18 | 0.4 | n |  | TRUE
35 | bus_LV_3237-13_0_5_node_19 | 0.4 | n |  | TRUE
36 | bus_LV_3237-13_0_5_node_21 | 0.4 | n |  | TRUE
37 | bus_LV_3237-13_0_5_node_59 | 0.4 | n |  | TRUE
38 | bus_LV_3237-13_0_5_node_83 | 0.4 | n |  | TRUE
39 | bus_LV_3237-13_0_5_node_55 | 0.4 | n |  | TRUE
40 | bus_LV_3237-13_0_5_node_81 | 0.4 | n |  | TRUE
41 | bus_LV_3237-13_0_5_node_95 | 0.4 | n |  | TRUE
42 | bus_LV_3237-13_0_5_node_54 | 0.4 | n |  | TRUE
43 | bus_LV_3237-13_0_5_node_22 | 0.4 | n |  | TRUE
44 | bus_LV_3237-13_0_5_node_23 | 0.4 | n |  | TRUE
45 | bus_LV_3237-13_0_5_node_24 | 0.4 | n |  | TRUE
46 | bus_LV_3237-13_0_5_node_102 | 0.4 | n |  | TRUE
47 | bus_LV_3237-13_0_5_node_31 | 0.4 | n |  | TRUE
48 | bus_LV_3237-13_0_5_node_92 | 0.4 | n |  | TRUE
49 | bus_LV_3237-13_0_5_node_30 | 0.4 | n |  | TRUE
50 | bus_LV_3237-13_0_5_node_25 | 0.4 | n |  | TRUE
51 | bus_LV_3237-13_0_5_node_26 | 0.4 | n |  | TRUE
52 | bus_LV_3237-13_0_5_node_27 | 0.4 | n |  | TRUE
53 | bus_LV_3237-13_0_5_node_28 | 0.4 | n |  | TRUE
54 | bus_LV_3237-13_0_5_node_98 | 0.4 | n |  | TRUE
55 | bus_LV_3237-13_0_5_node_97 | 0.4 | n |  | TRUE
56 | bus_LV_3237-13_0_5_node_93 | 0.4 | n |  | TRUE
57 | bus_LV_3237-13_0_5_node_50 | 0.4 | n |  | TRUE
58 | bus_LV_3237-13_0_5_node_37 | 0.4 | n |  | TRUE
59 | bus_LV_3237-13_0_5_node_38 | 0.4 | n |  | TRUE
60 | bus_LV_3237-13_0_5_node_39 | 0.4 | n |  | TRUE
61 | bus_LV_3237-13_0_5_node_40 | 0.4 | n |  | TRUE
62 | bus_LV_3237-13_0_5_node_51 | 0.4 | n |  | TRUE
63 | bus_LV_3237-13_0_5_node_52 | 0.4 | n |  | TRUE
64 | bus_LV_3237-13_0_5_node_43 | 0.4 | n |  | TRUE
65 | bus_LV_3237-13_0_5_node_44 | 0.4 | n |  | TRUE
66 | bus_LV_3237-13_0_5_node_45 | 0.4 | n |  | TRUE
67 | bus_LV_3237-13_0_5_node_46 | 0.4 | n |  | TRUE
68 | bus_LV_3237-13_0_5_node_47 | 0.4 | n |  | TRUE
69 | bus_LV_3237-13_0_5_node_53 | 0.4 | n |  | TRUE
70 | bus_LV_3237-13_0_5_node_64 | 0.4 | n |  | TRUE
71 | bus_LV_3237-13_0_5_node_65 | 0.4 | n |  | TRUE
72 | bus_LV_3237-13_0_5_node_66 | 0.4 | n |  | TRUE
73 | bus_LV_3237-13_0_5_node_63 | 0.4 | n |  | TRUE
74 | bus_LV_3237-13_0_5_node_62 | 0.4 | n |  | TRUE
75 | bus_LV_3237-13_0_5_node_58 | 0.4 | n |  | TRUE
76 | bus_LV_3237-13_0_5_node_56 | 0.4 | n |  | TRUE
77 | bus_LV_3237-13_0_5_node_94 | 0.4 | n |  | TRUE
78 | bus_LV_3237-13_0_5_node_57 | 0.4 | n |  | TRUE
79 | bus_LV_3237-13_0_5_node_69 | 0.4 | n |  | TRUE
80 | bus_LV_3237-13_0_5_node_67 | 0.4 | n |  | TRUE
81 | bus_LV_3237-13_0_5_node_73 | 0.4 | n |  | TRUE
82 | bus_LV_3237-13_0_5_node_75 | 0.4 | n |  | TRUE
83 | bus_LV_3237-13_0_5_node_82 | 0.4 | n |  | TRUE
84 | bus_LV_3237-13_0_5_node_68 | 0.4 | n |  | TRUE
85 | bus_LV_3237-13_0_5_node_100 | 0.4 | n |  | TRUE
86 | bus_LV_3237-13_0_5_node_71 | 0.4 | n |  | TRUE
87 | bus_LV_3237-13_0_5_node_105 | 0.4 | n |  | TRUE
88 | bus_LV_3237-13_0_5_node_104 | 0.4 | n |  | TRUE
89 | bus_LV_3237-13_0_5_node_103 | 0.4 | n |  | TRUE
90 | bus_LV_3237-13_0_5_node_70 | 0.4 | n |  | TRUE
91 | bus_LV_3237-13_0_5_node_101 | 0.4 | n |  | TRUE
92 | bus_LV_3237-13_0_5_node_76 | 0.4 | n |  | TRUE
93 | bus_LV_3237-13_0_5_node_77 | 0.4 | n |  | TRUE
94 | bus_LV_3237-13_0_5_node_78 | 0.4 | n |  | TRUE
95 | bus_LV_3237-13_0_5_node_79 | 0.4 | n |  | TRUE
96 | bus_LV_3237-13_0_5_node_80 | 0.4 | n |  | TRUE
97 | bus_LV_3237-13_0_5_node_86 | 0.4 | n |  | TRUE
98 | bus_LV_3237-13_0_5_node_89 | 0.4 | n |  | TRUE
99 | bus_LV_3237-13_0_5_node_87 | 0.4 | n |  | TRUE
100 | bus_LV_3237-13_0_5_node_84 | 0.4 | n |  | TRUE
101 | bus_LV_3237-13_0_5_node_88 | 0.4 | n |  | TRUE
102 | bus_LV_3237-13_0_5_node_85 | 0.4 | n |  | TRUE
103 | bus_LV_3237-13_0_5_node_99 | 0.4 | n |  | TRUE
104 | bus_MV_45_0_node_175 | 20 | n |  | TRUE

## load
| name | bus | p_mw | q_mvar | const_z_percent | const_i_percent | sn_mva | scaling | in_service | type
0 | LV_3237-13_0_5_load_0 | 0 | 0.0028372 | 0.00071107 | 0 | 0 |  | 1 | TRUE | wye
1 | LV_3237-13_0_5_load_1 | 1 | 0.0020589 | 0.00051601 | 0 | 0 |  | 1 | TRUE | wye
2 | LV_3237-13_0_5_load_4 | 4 | 0.0033183 | 0.00083165 | 0 | 0 |  | 1 | TRUE | wye
3 | LV_3237-13_0_5_load_34 | 7 | 0.0018059 | 0.00045259 | 0 | 0 |  | 1 | TRUE | wye
4 | LV_3237-13_0_5_load_32 | 8 | 0.00092352 | 0.00023146 | 0 | 0 |  | 1 | TRUE | wye
5 | LV_3237-13_0_5_load_5 | 10 | 0.00085948 | 0.00021541 | 0 | 0 |  | 1 | TRUE | wye
6 | LV_3237-13_0_5_load_6 | 11 | 0.0046538 | 0.0011664 | 0 | 0 |  | 1 | TRUE | wye
7 | LV_3237-13_0_5_load_8 | 13 | 0.0048033 | 0.0012038 | 0 | 0 |  | 1 | TRUE | wye
8 | LV_3237-13_0_5_load_9 | 14 | 0.00066136 | 0.00016575 | 0 | 0 |  | 1 | TRUE | wye
9 | LV_3237-13_0_5_load_35 | 16 | 0.00063505 | 0.00015916 | 0 | 0 |  | 1 | TRUE | wye
10 | LV_3237-13_0_5_load_96 | 18 | 0.00067295 | 0.00016866 | 0 | 0 |  | 1 | TRUE | wye
11 | LV_3237-13_0_5_load_61 | 19 | 0.00089041 | 0.00022316 | 0 | 0 |  | 1 | TRUE | wye
12 | LV_3237-13_0_5_load_42 | 20 | 0.0030218 | 0.00075733 | 0 | 0 |  | 1 | TRUE | wye
13 | LV_3237-13_0_5_load_36 | 21 | 0.00063682 | 0.0001596 | 0 | 0 |  | 1 | TRUE | wye
14 | LV_3237-13_0_5_load_60 | 22 | 0.00072877 | 0.00018265 | 0 | 0 |  | 1 | TRUE | wye
15 | LV_3237-13_0_5_load_11 | 23 | 0.0045394 | 0.0011377 | 0 | 0 |  | 1 | TRUE | wye
16 | LV_3237-13_0_5_load_12 | 24 | 0.0015062 | 0.00037748 | 0 | 0 |  | 1 | TRUE | wye
17 | LV_3237-13_0_5_load_20 | 26 | 0.0041719 | 0.0010456 | 0 | 0 |  | 1 | TRUE | wye
18 | LV_3237-13_0_5_load_48 | 27 | 0.0041408 | 0.0010378 | 0 | 0 |  | 1 | TRUE | wye
19 | LV_3237-13_0_5_load_29 | 29 | 0.004941 | 0.0012383 | 0 | 0 |  | 1 | TRUE | wye
20 | LV_3237-13_0_5_load_49 | 30 | 0.0012277 | 0.00030769 | 0 | 0 |  | 1 | TRUE | wye
21 | LV_3237-13_0_5_load_33 | 31 | 0.0022179 | 0.00055585 | 0 | 0 |  | 1 | TRUE | wye
22 | LV_3237-13_0_5_load_15 | 32 | 0.0015946 | 0.00039965 | 0 | 0 |  | 1 | TRUE | wye
23 | LV_3237-13_0_5_load_16 | 33 | 0.0016818 | 0.00042151 | 0 | 0 |  | 1 | TRUE | wye
24 | LV_3237-13_0_5_load_19 | 35 | 0.0025305 | 0.0006342 | 0 | 0 |  | 1 | TRUE | wye
25 | LV_3237-13_0_5_load_21 | 36 | 0.021103 | 0.0052888 | 0 | 0 |  | 1 | TRUE | wye
26 | LV_3237-13_0_5_load_59 | 37 | 0.0063014 | 0.0015793 | 0 | 0 |  | 1 | TRUE | wye
27 | LV_3237-13_0_5_load_83 | 38 | 0.0032318 | 0.00080997 | 0 | 0 |  | 1 | TRUE | wye
28 | LV_3237-13_0_5_load_95 | 41 | 0.0014075 | 0.00035275 | 0 | 0 |  | 1 | TRUE | wye
29 | LV_3237-13_0_5_load_22 | 43 | 0.0011911 | 0.00029853 | 0 | 0 |  | 1 | TRUE | wye
30 | LV_3237-13_0_5_load_102 | 46 | 0.0052937 | 0.0013267 | 0 | 0 |  | 1 | TRUE | wye
31 | LV_3237-13_0_5_load_92 | 48 | 0.0017004 | 0.00042615 | 0 | 0 |  | 1 | TRUE | wye
32 | LV_3237-13_0_5_load_25 | 50 | 0.0023128 | 0.00057965 | 0 | 0 |  | 1 | TRUE | wye
33 | LV_3237-13_0_5_load_26 | 51 | 0.0026987 | 0.00067636 | 0 | 0 |  | 1 | TRUE | wye
34 | LV_3237-13_0_5_load_28 | 53 | 0.0044534 | 0.0011161 | 0 | 0 |  | 1 | TRUE | wye
35 | LV_3237-13_0_5_load_98 | 54 | 0.0052127 | 0.0013064 | 0 | 0 |  | 1 | TRUE | wye
36 | LV_3237-13_0_5_load_97 | 55 | 0.0014118 | 0.00035384 | 0 | 0 |  | 1 | TRUE | wye
37 | LV_3237-13_0_5_load_93 | 56 | 0.0090679 | 0.0022726 | 0 | 0 |  | 1 | TRUE | wye
38 | LV_3237-13_0_5_load_50 | 57 | 0.00088279 | 0.00022125 | 0 | 0 |  | 1 | TRUE | wye
39 | LV_3237-13_0_5_load_37 | 58 | 0.0043163 | 0.0010818 | 0 | 0 |  | 1 | TRUE | wye
40 | LV_3237-13_0_5_load_39 | 60 | 0.00085178 | 0.00021348 | 0 | 0 |  | 1 | TRUE | wye
41 | LV_3237-13_0_5_load_40 | 61 | 0.0011592 | 0.00029052 | 0 | 0 |  | 1 | TRUE | wye
42 | LV_3237-13_0_5_load_51 | 62 | 0.0008999 | 0.00022554 | 0 | 0 |  | 1 | TRUE | wye
43 | LV_3237-13_0_5_load_52 | 63 | 0.0009726 | 0.00024376 | 0 | 0 |  | 1 | TRUE | wye
44 | LV_3237-13_0_5_load_43 | 64 | 0.00088866 | 0.00022272 | 0 | 0 |  | 1 | TRUE | wye
45 | LV_3237-13_0_5_load_44 | 65 | 0.0027005 | 0.00067681 | 0 | 0 |  | 1 | TRUE | wye
46 | LV_3237-13_0_5_load_45 | 66 | 0.0038198 | 0.00095734 | 0 | 0 |  | 1 | TRUE | wye
47 | LV_3237-13_0_5_load_46 | 67 | 0.074732 | 0.01873 | 0 | 0 |  | 1 | TRUE | wye
48 | LV_3237-13_0_5_load_47 | 68 | 0.0040054 | 0.0010038 | 0 | 0 |  | 1 | TRUE | wye
49 | LV_3237-13_0_5_load_53 | 69 | 0.055805 | 0.013986 | 0 | 0 |  | 1 | TRUE | wye
50 | LV_3237-13_0_5_load_94 | 77 | 0.0029927 | 0.00075003 | 0 | 0 |  | 1 | TRUE | wye
51 | LV_3237-13_0_5_load_69 | 79 | 0.0026505 | 0.00066428 | 0 | 0 |  | 1 | TRUE | wye
52 | LV_3237-13_0_5_load_67 | 80 | 0.0040808 | 0.0010228 | 0 | 0 |  | 1 | TRUE | wye
53 | LV_3237-13_0_5_load_75 | 82 | 0.0027856 | 0.00069814 | 0 | 0 |  | 1 | TRUE | wye
54 | LV_3237-13_0_5_load_68 | 84 | 0.01129 | 0.0028295 | 0 | 0 |  | 1 | TRUE | wye
55 | LV_3237-13_0_5_load_100 | 85 | 0.0026312 | 0.00065944 | 0 | 0 |  | 1 | TRUE | wye
56 | LV_3237-13_0_5_load_105 | 87 | 0.0035946 | 0.0009009 | 0 | 0 |  | 1 | TRUE | wye
57 | LV_3237-13_0_5_load_104 | 88 | 0.0037337 | 0.00093576 | 0 | 0 |  | 1 | TRUE | wye
58 | LV_3237-13_0_5_load_103 | 89 | 0.0032199 | 0.00080698 | 0 | 0 |  | 1 | TRUE | wye
59 | LV_3237-13_0_5_load_70 | 90 | 0.0027525 | 0.00068984 | 0 | 0 |  | 1 | TRUE | wye
60 | LV_3237-13_0_5_load_101 | 91 | 0.0035303 | 0.00088478 | 0 | 0 |  | 1 | TRUE | wye
61 | LV_3237-13_0_5_load_76 | 92 | 0.001552 | 0.00038898 | 0 | 0 |  | 1 | TRUE | wye
62 | LV_3237-13_0_5_load_77 | 93 | 0.0065494 | 0.0016414 | 0 | 0 |  | 1 | TRUE | wye
63 | LV_3237-13_0_5_load_80 | 96 | 0.071523 | 0.017925 | 0 | 0 |  | 1 | TRUE | wye
64 | LV_3237-13_0_5_load_87 | 99 | 0.00014182 | 3.5543e-05 | 0 | 0 |  | 1 | TRUE | wye
65 | LV_3237-13_0_5_load_84 | 100 | 0.00016361 | 4.1005e-05 | 0 | 0 |  | 1 | TRUE | wye
66 | LV_3237-13_0_5_load_88 | 101 | 0.00043629 | 0.00010935 | 0 | 0 |  | 1 | TRUE | wye
67 | LV_3237-13_0_5_load_85 | 102 | 0.0025282 | 0.00063363 | 0 | 0 |  | 1 | TRUE | wye
68 | LV_3237-13_0_5_load_99 | 103 | 0.0089202 | 0.0022356 | 0 | 0 |  | 1 | TRUE | wye

## ext_grid
| name | bus | vm_pu | va_degree | slack_weight | in_service
0 |  | 39 | 1 | 0 | 1 | TRUE

## line
| name | std_type | from_bus | to_bus | length_km | r_ohm_per_km | x_ohm_per_km | c_nf_per_km | g_us_per_km | max_i_ka | df | parallel | type | in_service
0 | LV_3237-13_0_5_line_0 |  | 0 | 1 | 0.03506 | 0.125 | 0.08 | 261 | 0 | 0.364 | 1 | 1 | cs | TRUE
1 | LV_3237-13_0_5_line_1 |  | 0 | 2 | 0.049981 | 0.125 | 0.08 | 261 | 0 | 0.364 | 1 | 1 | cs | TRUE
2 | LV_3237-13_0_5_line_2 |  | 1 | 3 | 0.0088348 | 0.125 | 0.08 | 261 | 0 | 0.364 | 1 | 1 | cs | TRUE
3 | LV_3237-13_0_5_line_3 |  | 2 | 4 | 0.017236 | 0.125 | 0.08 | 261 | 0 | 0.364 | 1 | 1 | cs | TRUE
4 | LV_3237-13_0_5_line_4 |  | 3 | 5 | 0.02876 | 0.125 | 0.08 | 261 | 0 | 0.364 | 1 | 1 | cs | TRUE
5 | LV_3237-13_0_5_line_5 |  | 4 | 6 | 0.028062 | 0.125 | 0.08 | 261 | 0 | 0.364 | 1 | 1 | cs | TRUE
6 | LV_3237-13_0_5_line_6 |  | 5 | 7 | 0.0095759 | 0.125 | 0.08 | 261 | 0 | 0.364 | 1 | 1 | cs | TRUE
7 | LV_3237-13_0_5_line_7 |  | 5 | 8 | 0.041796 | 0.125 | 0.08 | 261 | 0 | 0.364 | 1 | 1 | cs | TRUE
8 | LV_3237-13_0_5_line_8 |  | 6 | 9 | 0.026206 | 0.125 | 0.08 | 261 | 0 | 0.364 | 1 | 1 | cs | TRUE
9 | LV_3237-13_0_5_line_9 |  | 7 | 30 | 0.00016355 | 0.125 | 0.08 | 261 | 0 | 0.364 | 1 | 1 | cs | TRUE
10 | LV_3237-13_0_5_line_10 |  | 8 | 31 | 0.012102 | 0.125 | 0.08 | 261 | 0 | 0.364 | 1 | 1 | cs | TRUE
11 | LV_3237-13_0_5_line_11 |  | 9 | 91 | 0.009791 | 0.125 | 0.08 | 261 | 0 | 0.364 | 1 | 1 | cs | TRUE
12 | LV_3237-13_0_5_line_12 |  | 10 | 11 | 0.034965 | 0.125 | 0.08 | 261 | 0 | 0.364 | 1 | 1 | cs | TRUE
13 | LV_3237-13_0_5_line_13 |  | 10 | 12 | 0.0073309 | 0.125 | 0.08 | 261 | 0 | 0.364 | 1 | 1 | cs | TRUE
14 | LV_3237-13_0_5_line_14 |  | 11 | 13 | 0.0044011 | 0.125 | 0.08 | 261 | 0 | 0.364 | 1 | 1 | cs | TRUE
15 | LV_3237-13_0_5_line_15 |  | 12 | 14 | 0.026278 | 0.125 | 0.08 | 261 | 0 | 0.364 | 1 | 1 | cs | TRUE
16 | LV_3237-13_0_5_line_16 |  | 13 | 15 | 0.019472 | 0.125 | 0.08 | 261 | 0 | 0.364 | 1 | 1 | cs | TRUE
17 | LV_3237-13_0_5_line_17 |  | 14 | 16 | 0.009547 | 0.125 | 0.08 | 261 | 0 | 0.364 | 1 | 1 | cs | TRUE
18 | LV_3237-13_0_5_line_18 |  | 15 | 20 | 0.0042837 | 0.125 | 0.08 | 261 | 0 | 0.364 | 1 | 1 | cs | TRUE
19 | LV_3237-13_0_5_line_19 |  | 16 | 21 | 0.0085936 | 0.125 | 0.08 | 261 | 0 | 0.364 | 1 | 1 | cs | TRUE
20 | LV_3237-13_0_5_line_20 |  | 17 | 18 | 0.031738 | 0.125 | 0.08 | 261 | 0 | 0.364 | 1 | 1 | cs | TRUE
21 | LV_3237-13_0_5_line_21 |  | 17 | 19 | 0.024672 | 0.125 | 0.08 | 261 | 0 | 0.364 | 1 | 1 | cs | TRUE
22 | LV_3237-13_0_5_line_22 |  | 18 | 21 | 0.0087336 | 0.125 | 0.08 | 261 | 0 | 0.364 | 1 | 1 | cs | TRUE
23 | LV_3237-13_0_5_line_23 |  | 19 | 22 | 0.0055822 | 0.125 | 0.08 | 261 | 0 | 0.364 | 1 | 1 | cs | TRUE
24 | LV_3237-13_0_5_line_24 |  | 20 | 53 | 0.013818 | 0.125 | 0.08 | 261 | 0 | 0.364 | 1 | 1 | cs | TRUE
25 | LV_3237-13_0_5_line_25 |  | 22 | 74 | 0.013456 | 0.125 | 0.08 | 261 | 0 | 0.364 | 1 | 1 | cs | TRUE
26 | LV_3237-13_0_5_line_26 |  | 23 | 24 | 0.011129 | 0.125 | 0.08 | 261 | 0 | 0.364 | 1 | 1 | cs | TRUE
27 | LV_3237-13_0_5_line_27 |  | 24 | 25 | 0.024348 | 0.125 | 0.08 | 261 | 0 | 0.364 | 1 | 1 | cs | TRUE
28 | LV_3237-13_0_5_line_28 |  | 25 | 26 | 0.0040982 | 0.125 | 0.08 | 261 | 0 | 0.364 | 1 | 1 | cs | TRUE
29 | LV_3237-13_0_5_line_29 |  | 25 | 27 | 0.0076068 | 0.125 | 0.08 | 261 | 0 | 0.364 | 1 | 1 | cs | TRUE
30 | LV_3237-13_0_5_line_30 |  | 26 | 28 | 0.016891 | 0.125 | 0.08 | 261 | 0 | 0.364 | 1 | 1 | cs | TRUE
31 | LV_3237-13_0_5_line_31 |  | 27 | 29 | 0.0072863 | 0.125 | 0.08 | 261 | 0 | 0.364 | 1 | 1 | cs | TRUE
32 | LV_3237-13_0_5_line_32 |  | 28 | 35 | 0.050486 | 0.125 | 0.08 | 261 | 0 | 0.364 | 1 | 1 | cs | TRUE
33 | LV_3237-13_0_5_line_33 |  | 28 | 36 | 0.012859 | 0.125 | 0.08 | 261 | 0 | 0.364 | 1 | 2 | cs | TRUE
34 | LV_3237-13_0_5_line_34 |  | 28 | 32 | 0.021831 | 0.125 | 0.08 | 261 | 0 | 0.364 | 1 | 1 | cs | TRUE
35 | LV_3237-13_0_5_line_35 |  | 29 | 52 | 0.014767 | 0.125 | 0.08 | 261 | 0 | 0.364 | 1 | 1 | cs | TRUE
36 | LV_3237-13_0_5_line_36 |  | 30 | 57 | 0.0099019 | 0.125 | 0.08 | 261 | 0 | 0.364 | 1 | 1 | cs | TRUE
37 | LV_3237-13_0_5_line_37 |  | 31 | 34 | 0.0031441 | 0.125 | 0.08 | 261 | 0 | 0.364 | 1 | 1 | cs | TRUE
38 | LV_3237-13_0_5_line_38 |  | 32 | 33 | 0.01455 | 0.125 | 0.08 | 261 | 0 | 0.364 | 1 | 1 | cs | TRUE
39 | LV_3237-13_0_5_line_39 |  | 33 | 34 | 0.02333 | 0.125 | 0.08 | 261 | 0 | 0.364 | 1 | 1 | cs | TRUE
40 | LV_3237-13_0_5_line_40 |  | 34 | 37 | 0.0022132 | 0.125 | 0.08 | 261 | 0 | 0.364 | 1 | 1 | cs | TRUE
41 | LV_3237-13_0_5_line_41 |  | 35 | 38 | 0.014512 | 0.125 | 0.08 | 261 | 0 | 0.364 | 1 | 1 | cs | TRUE
42 | LV_3237-13_0_5_line_42 |  | 36 | 39 | 0.013126 | 0.125 | 0.08 | 261 | 0 | 0.364 | 1 | 2 | cs | TRUE
43 | LV_3237-13_0_5_line_43 |  | 38 | 40 | 0.0034313 | 0.125 | 0.08 | 261 | 0 | 0.364 | 1 | 1 | cs | TRUE
44 | LV_3237-13_0_5_line_44 |  | 39 | 41 | 0.014815 | 0.125 | 0.08 | 261 | 0 | 0.364 | 1 | 1 | cs | TRUE
45 | LV_3237-13_0_5_line_45 |  | 39 | 42 | 0.032473 | 0.125 | 0.08 | 261 | 0 | 0.364 | 1 | 2 | cs | TRUE
46 | LV_3237-13_0_5_line_46 |  | 40 | 76 | 0.016379 | 0.125 | 0.08 | 261 | 0 | 0.364 | 1 | 1 | cs | TRUE
47 | LV_3237-13_0_5_line_47 |  | 42 | 75 | 0.060193 | 0.125 | 0.08 | 261 | 0 | 0.364 | 1 | 1 | cs | TRUE
48 | LV_3237-13_0_5_line_48 |  | 42 | 69 | 0.01304 | 0.125 | 0.08 | 261 | 0 | 0.364 | 1 | 2 | cs | TRUE
49 | LV_3237-13_0_5_line_49 |  | 43 | 44 | 0.012612 | 0.125 | 0.08 | 261 | 0 | 0.364 | 1 | 1 | cs | TRUE
50 | LV_3237-13_0_5_line_50 |  | 44 | 45 | 0.019891 | 0.125 | 0.08 | 261 | 0 | 0.364 | 1 | 1 | cs | TRUE
51 | LV_3237-13_0_5_line_51 |  | 45 | 46 | 0.019337 | 0.125 | 0.08 | 261 | 0 | 0.364 | 1 | 1 | cs | TRUE
52 | LV_3237-13_0_5_line_52 |  | 45 | 47 | 0.013674 | 0.125 | 0.08 | 261 | 0 | 0.364 | 1 | 1 | cs | TRUE
53 | LV_3237-13_0_5_line_53 |  | 47 | 48 | 0.016484 | 0.125 | 0.08 | 261 | 0 | 0.364 | 1 | 1 | cs | TRUE
54 | LV_3237-13_0_5_line_54 |  | 47 | 49 | 0.07375 | 0.125 | 0.08 | 261 | 0 | 0.364 | 1 | 1 | cs | TRUE
55 | LV_3237-13_0_5_line_55 |  | 48 | 56 | 0.0029149 | 0.125 | 0.08 | 261 | 0 | 0.364 | 1 | 1 | cs | TRUE
56 | LV_3237-13_0_5_line_56 |  | 49 | 54 | 0.038913 | 0.125 | 0.08 | 261 | 0 | 0.364 | 1 | 1 | cs | TRUE
57 | LV_3237-13_0_5_line_57 |  | 49 | 52 | 0.038864 | 0.125 | 0.08 | 261 | 0 | 0.364 | 1 | 1 | cs | TRUE
58 | LV_3237-13_0_5_line_58 |  | 50 | 51 | 0.018816 | 0.125 | 0.08 | 261 | 0 | 0.364 | 1 | 1 | cs | TRUE
59 | LV_3237-13_0_5_line_59 |  | 50 | 52 | 0.012895 | 0.125 | 0.08 | 261 | 0 | 0.364 | 1 | 1 | cs | TRUE
60 | LV_3237-13_0_5_line_60 |  | 51 | 53 | 0.0079498 | 0.125 | 0.08 | 261 | 0 | 0.364 | 1 | 1 | cs | TRUE
61 | LV_3237-13_0_5_line_61 |  | 54 | 55 | 0.010768 | 0.125 | 0.08 | 261 | 0 | 0.364 | 1 | 1 | cs | TRUE
62 | LV_3237-13_0_5_line_62 |  | 55 | 103 | 0.0018196 | 0.125 | 0.08 | 261 | 0 | 0.364 | 1 | 1 | cs | TRUE
63 | LV_3237-13_0_5_line_63 |  | 58 | 59 | 0.017586 | 0.125 | 0.08 | 261 | 0 | 0.364 | 1 | 1 | cs | TRUE
64 | LV_3237-13_0_5_line_64 |  | 58 | 60 | 0.008233 | 0.125 | 0.08 | 261 | 0 | 0.364 | 1 | 1 | cs | TRUE
65 | LV_3237-13_0_5_line_65 |  | 59 | 61 | 0.0064941 | 0.125 | 0.08 | 261 | 0 | 0.364 | 1 | 1 | cs | TRUE
66 | LV_3237-13_0_5_line_66 |  | 61 | 62 | 0.037584 | 0.125 | 0.08 | 261 | 0 | 0.364 | 1 | 1 | cs | TRUE
67 | LV_3237-13_0_5_line_67 |  | 62 | 63 | 0.01633 | 0.125 | 0.08 | 261 | 0 | 0.364 | 1 | 1 | cs | TRUE
68 | LV_3237-13_0_5_line_68 |  | 63 | 73 | 0.020393 | 0.125 | 0.08 | 261 | 0 | 0.364 | 1 | 1 | cs | TRUE
69 | LV_3237-13_0_5_line_69 |  | 64 | 65 | 0.0094451 | 0.125 | 0.08 | 261 | 0 | 0.364 | 1 | 1 | cs | TRUE
70 | LV_3237-13_0_5_line_70 |  | 64 | 66 | 0.018164 | 0.125 | 0.08 | 261 | 0 | 0.364 | 1 | 1 | cs | TRUE
71 | LV_3237-13_0_5_line_71 |  | 65 | 67 | 0.0049237 | 0.125 | 0.08 | 261 | 0 | 0.364 | 1 | 1 | cs | TRUE
72 | LV_3237-13_0_5_line_72 |  | 66 | 68 | 0.017809 | 0.125 | 0.08 | 261 | 0 | 0.364 | 1 | 1 | cs | TRUE
73 | LV_3237-13_0_5_line_73 |  | 67 | 69 | 0.02303 | 0.125 | 0.08 | 261 | 0 | 0.364 | 1 | 1 | cs | TRUE
74 | LV_3237-13_0_5_line_74 |  | 68 | 70 | 0.010235 | 0.125 | 0.08 | 261 | 0 | 0.364 | 1 | 1 | cs | TRUE
75 | LV_3237-13_0_5_line_75 |  | 70 | 71 | 0.006499 | 0.125 | 0.08 | 261 | 0 | 0.364 | 1 | 1 | cs | TRUE
76 | LV_3237-13_0_5_line_76 |  | 70 | 72 | 0.011707 | 0.125 | 0.08 | 261 | 0 | 0.364 | 1 | 1 | cs | TRUE
77 | LV_3237-13_0_5_line_77 |  | 71 | 87 | 0.009281 | 0.125 | 0.08 | 261 | 0 | 0.364 | 1 | 1 | cs | TRUE
78 | LV_3237-13_0_5_line_78 |  | 72 | 88 | 0.008596 | 0.125 | 0.08 | 261 | 0 | 0.364 | 1 | 1 | cs | TRUE
79 | LV_3237-13_0_5_line_79 |  | 72 | 89 | 0.025506 | 0.125 | 0.08 | 261 | 0 | 0.364 | 1 | 1 | cs | TRUE
80 | LV_3237-13_0_5_line_80 |  | 73 | 74 | 0.009011 | 0.125 | 0.08 | 261 | 0 | 0.364 | 1 | 1 | cs | TRUE
81 | LV_3237-13_0_5_line_81 |  | 75 | 81 | 0.014301 | 0.125 | 0.08 | 261 | 0 | 0.364 | 1 | 1 | cs | TRUE
82 | LV_3237-13_0_5_line_82 |  | 75 | 82 | 0.033642 | 0.125 | 0.08 | 261 | 0 | 0.364 | 1 | 1 | cs | TRUE
83 | LV_3237-13_0_5_line_83 |  | 75 | 78 | 0.017549 | 0.125 | 0.08 | 261 | 0 | 0.364 | 1 | 1 | cs | TRUE
84 | LV_3237-13_0_5_line_84 |  | 76 | 77 | 0.026871 | 0.125 | 0.08 | 261 | 0 | 0.364 | 1 | 1 | cs | TRUE
85 | LV_3237-13_0_5_line_85 |  | 77 | 83 | 0.011451 | 0.125 | 0.08 | 261 | 0 | 0.364 | 1 | 1 | cs | TRUE
86 | LV_3237-13_0_5_line_86 |  | 78 | 79 | 0.017267 | 0.125 | 0.08 | 261 | 0 | 0.364 | 1 | 1 | cs | TRUE
87 | LV_3237-13_0_5_line_87 |  | 78 | 80 | 0.028092 | 0.125 | 0.08 | 261 | 0 | 0.364 | 1 | 1 | cs | TRUE
88 | LV_3237-13_0_5_line_88 |  | 80 | 84 | 0.076473 | 0.125 | 0.08 | 261 | 0 | 0.364 | 1 | 1 | cs | TRUE
89 | LV_3237-13_0_5_line_89 |  | 81 | 85 | 0.038379 | 0.125 | 0.08 | 261 | 0 | 0.364 | 1 | 1 | cs | TRUE
90 | LV_3237-13_0_5_line_90 |  | 81 | 86 | 0.052144 | 0.125 | 0.08 | 261 | 0 | 0.364 | 1 | 1 | cs | TRUE
91 | LV_3237-13_0_5_line_91 |  | 83 | 94 | 0.059166 | 0.125 | 0.08 | 261 | 0 | 0.364 | 1 | 1 | cs | TRUE
92 | LV_3237-13_0_5_line_92 |  | 86 | 90 | 0.011844 | 0.125 | 0.08 | 261 | 0 | 0.364 | 1 | 1 | cs | TRUE
93 | LV_3237-13_0_5_line_93 |  | 92 | 93 | 0.031391 | 0.125 | 0.08 | 261 | 0 | 0.364 | 1 | 1 | cs | TRUE
94 | LV_3237-13_0_5_line_94 |  | 92 | 94 | 0.017356 | 0.125 | 0.08 | 261 | 0 | 0.364 | 1 | 1 | cs | TRUE
95 | LV_3237-13_0_5_line_95 |  | 93 | 95 | 0.019382 | 0.125 | 0.08 | 261 | 0 | 0.364 | 1 | 1 | cs | TRUE
96 | LV_3237-13_0_5_line_96 |  | 94 | 96 | 0.036232 | 0.125 | 0.08 | 261 | 0 | 0.364 | 1 | 1 | cs | TRUE
97 | LV_3237-13_0_5_line_97 |  | 95 | 97 | 0.010808 | 0.125 | 0.08 | 261 | 0 | 0.364 | 1 | 1 | cs | TRUE
98 | LV_3237-13_0_5_line_98 |  | 95 | 98 | 0.11323 | 0.125 | 0.08 | 261 | 0 | 0.364 | 1 | 1 | cs | TRUE
99 | LV_3237-13_0_5_line_99 |  | 97 | 99 | 0.012325 | 0.125 | 0.08 | 261 | 0 | 0.364 | 1 | 1 | cs | TRUE
100 | LV_3237-13_0_5_line_100 |  | 97 | 100 | 0.0076101 | 0.125 | 0.08 | 261 | 0 | 0.364 | 1 | 1 | cs | TRUE
101 | LV_3237-13_0_5_line_101 |  | 98 | 101 | 0.03409 | 0.125 | 0.08 | 261 | 0 | 0.364 | 1 | 1 | cs | TRUE
102 | LV_3237-13_0_5_line_102 |  | 100 | 102 | 0.020099 | 0.125 | 0.08 | 261 | 0 | 0.364 | 1 | 1 | cs | TRUE

## trafo
| name | std_type | hv_bus | lv_bus | sn_mva | vn_hv_kv | vn_lv_kv | vk_percent | vkr_percent | pfe_kw | i0_percent | shift_degree | tap_side | tap_neutral | tap_min | tap_max | tap_step_percent | tap_step_degree | tap_pos | tap_phase_shifter | parallel | df | in_service
0 | LV_3237-13_0_5_trafo_55 | 0.63 MVA 20/0.4 kV | 104 | 39 | 0.63 | 20 | 0.4 | 6 | 1.206 | 1.65 | 0.2619 | 150 | hv | 0 | -2 | 2 | 2.5 | 0 | 0 | FALSE | 1 | 1 | TRUE

## line_geodata
| x0 | y0 | x1 | y1 | x2 | y2 | x3 | y3 | x4 | y4 | x5 | y5 | x6 | y6
0 | 2761005.933 | 1259660.6157 | 2761001.5572 | 1259625.83
1 | 2760977.1623 | 1259698.2929 | 2760990.5523 | 1259687.3902 | 2761001.741 | 1259676.1718 | 2761005.4387 | 1259671.1116 | 2761006.4312 | 1259664.5763 | 2761005.933 | 1259660.6157
2 | 2761000.4545 | 1259617.0642 | 2761001.5572 | 1259625.83
3 | 2760977.1623 | 1259698.2929 | 2760974.8409 | 1259700.1762 | 2760965.2285 | 1259706.6881 | 2760962.8874 | 1259707.8996
4 | 2761000.4545 | 1259617.0642 | 2760986.8145 | 1259591.7223
5 | 2760937.0845 | 1259718.7686 | 2760947.5331 | 1259715.3381 | 2760957.5098 | 1259710.6824 | 2760962.8874 | 1259707.8996
6 | 2760986.8145 | 1259591.7223 | 2760978.1747 | 1259595.8517
7 | 2760986.8145 | 1259591.7223 | 2760974.5168 | 1259568.8752 | 2760966.258 | 1259558.0726 | 2760964.6869 | 1259556.4597
8 | 2760937.0845 | 1259718.7686 | 2760938.7994 | 1259692.6214
9 | 2760978.1747 | 1259595.8517 | 2760978.0271 | 1259595.9222
10 | 2760964.6869 | 1259556.4597 | 2760956.2428 | 1259547.7909
11 | 2760938.7994 | 1259692.6214 | 2760929.0186 | 1259691.7434
12 | 2760982.2881 | 1259481.9896 | 2760984.5485 | 1259479.3883 | 2761010.8401 | 1259462.5304 | 2761011.1028 | 1259462.4153
13 | 2761017.8171 | 1259459.4726 | 2761011.1028 | 1259462.4153
14 | 2760982.2881 | 1259481.9896 | 2760979.4014 | 1259485.3118
15 | 2761017.8171 | 1259459.4726 | 2761021.8242 | 1259477.1222 | 2761024.1101 | 1259477.9297 | 2761029.8454 | 1259477.4579
16 | 2760967.6139 | 1259500.7944 | 2760976.2872 | 1259488.8957 | 2760979.4014 | 1259485.3118
17 | 2761029.8454 | 1259477.4579 | 2761031.3217 | 1259477.3364 | 2761039.1913 | 1259475.5686
18 | 2760967.6139 | 1259500.7944 | 2760963.9495 | 1259498.5758
19 | 2761039.1913 | 1259475.5686 | 2761047.576 | 1259473.685
20 | 2761087.0169 | 1259465.8958 | 2761076.4391 | 1259469.0667 | 2761069.8272 | 1259468.6864 | 2761056.0972 | 1259471.7707
21 | 2761087.0169 | 1259465.8958 | 2761097.0975 | 1259488.4141
22 | 2761047.576 | 1259473.685 | 2761056.0972 | 1259471.7707
23 | 2761099.3784 | 1259493.509 | 2761097.0975 | 1259488.4141
24 | 2760952.129 | 1259491.419 | 2760963.9495 | 1259498.5758
25 | 2761104.8762 | 1259505.7901 | 2761099.3784 | 1259493.509
26 | 2760881.8248 | 1259471.5154 | 2760890.442 | 1259478.5575
27 | 2760910.5875 | 1259491.8899 | 2760901.8937 | 1259487.9161 | 2760890.442 | 1259478.5575
28 | 2760910.5875 | 1259491.8899 | 2760908.9039 | 1259495.6263
29 | 2760910.5875 | 1259491.8899 | 2760913.7126 | 1259484.9547
30 | 2760904.9442 | 1259511.6237 | 2760904.3688 | 1259507.2702 | 2760907.8743 | 1259497.9113 | 2760908.9039 | 1259495.6263
31 | 2760916.7061 | 1259478.3117 | 2760913.7126 | 1259484.9547
32 | 2760904.9442 | 1259511.6237 | 2760878.916 | 1259498.0353 | 2760859.1963 | 1259490.4623
33 | 2760904.9442 | 1259511.6237 | 2760898.7184 | 1259522.8755
34 | 2760904.9442 | 1259511.6237 | 2760918.1741 | 1259521.8496 | 2760922.4383 | 1259524.6653
35 | 2760922.7728 | 1259464.8487 | 2760916.7061 | 1259478.3117
36 | 2760968.7821 | 1259596.6703 | 2760973.6479 | 1259598.0152 | 2760978.0271 | 1259595.9222
37 | 2760954.049 | 1259545.5387 | 2760956.2428 | 1259547.7909
38 | 2760934.5803 | 1259532.683 | 2760922.4383 | 1259524.6653
39 | 2760954.049 | 1259545.5387 | 2760934.5803 | 1259532.683
40 | 2760954.049 | 1259545.5387 | 2760956.0826 | 1259546.4121
41 | 2760845.6485 | 1259485.2596 | 2760859.1963 | 1259490.4623
42 | 2760892.3634 | 1259534.3608 | 2760898.7184 | 1259522.8755
43 | 2760842.4453 | 1259484.0294 | 2760845.6485 | 1259485.2596
44 | 2760905.185 | 1259541.8505 | 2760892.3634 | 1259534.3608
45 | 2760879.9333 | 1259564.3096 | 2760888.921 | 1259540.5737 | 2760892.3634 | 1259534.3608
46 | 2760842.4453 | 1259484.0294 | 2760848.5557 | 1259499.2335
47 | 2760871.1672 | 1259623.6997 | 2760871.3978 | 1259619.9354 | 2760872.1668 | 1259607.4767 | 2760876.3498 | 1259577.3702 | 2760879.9333 | 1259564.3096
48 | 2760879.9333 | 1259564.3096 | 2760889.5235 | 1259573.1457
49 | 2760841.3554 | 1259376.8774 | 2760831.1586 | 1259384.2996
50 | 2760854.8886 | 1259391.4937 | 2760841.3554 | 1259376.8774
51 | 2760839.4696 | 1259403.2201 | 2760854.8886 | 1259391.4937
52 | 2760864.1865 | 1259401.5457 | 2760854.8886 | 1259391.4937
53 | 2760864.1865 | 1259401.5457 | 2760852.276 | 1259412.9413
54 | 2760864.1865 | 1259401.5457 | 2760880.1375 | 1259418.775 | 2760890.0729 | 1259429.5118 | 2760901.4515 | 1259441.8117 | 2760905.3274 | 1259445.9992 | 2760914.8452 | 1259436.8818
55 | 2760850.1698 | 1259414.9565 | 2760852.276 | 1259412.9413
56 | 2760914.8452 | 1259436.8818 | 2760933.0273 | 1259455.5401 | 2760941.6558 | 1259448.6119 | 2760943.4503 | 1259448.6474
57 | 2760914.8452 | 1259436.8818 | 2760905.3274 | 1259445.9992 | 2760922.7728 | 1259464.8487
58 | 2760945.9123 | 1259486.5314 | 2760932.1823 | 1259473.6659
59 | 2760922.7728 | 1259464.8487 | 2760932.1823 | 1259473.6659
60 | 2760952.129 | 1259491.419 | 2760949.3013 | 1259489.707 | 2760945.9123 | 1259486.5314
61 | 2760952.3433 | 1259452.7224 | 2760949.0886 | 1259448.7587 | 2760943.4503 | 1259448.6474
62 | 2760953.498 | 1259454.1286 | 2760952.3433 | 1259452.7224
63 | 2761015.6756 | 1259515.3948 | 2761015.9622 | 1259532.9789
64 | 2761016.0963 | 1259541.2108 | 2761015.9622 | 1259532.9789
65 | 2761015.6756 | 1259515.3948 | 2761022.1685 | 1259515.2689
66 | 2761022.1685 | 1259515.2689 | 2761039.054 | 1259514.9415 | 2761059.5553 | 1259512.1124
67 | 2761059.5553 | 1259512.1124 | 2761075.7319 | 1259509.8801
68 | 2761095.9332 | 1259507.0925 | 2761075.7319 | 1259509.8801
69 | 2760917.0276 | 1259598.487 | 2760910.0813 | 1259592.087
70 | 2760917.0276 | 1259598.487 | 2760930.3857 | 1259610.7947
71 | 2760910.0813 | 1259592.087 | 2760906.4603 | 1259588.7507
72 | 2760930.3857 | 1259610.7947 | 2760942.4662 | 1259621.9253 | 2760943.1317 | 1259623.1376
73 | 2760889.5235 | 1259573.1457 | 2760906.4603 | 1259588.7507
74 | 2760948.0568 | 1259632.1102 | 2760943.1317 | 1259623.1376
75 | 2760948.0568 | 1259632.1102 | 2760942.6846 | 1259635.7901
76 | 2760951.356 | 1259643.3449 | 2760948.0568 | 1259632.1102
77 | 2760942.6846 | 1259635.7901 | 2760945.1714 | 1259644.7337
78 | 2760951.356 | 1259643.3449 | 2760959.6347 | 1259640.9454
79 | 2760962.7225 | 1259665.7663 | 2760957.7124 | 1259660.3021 | 2760951.356 | 1259643.3449
80 | 2761104.8762 | 1259505.7901 | 2761095.9332 | 1259507.0925
81 | 2760871.1672 | 1259623.6997 | 2760870.5974 | 1259637.988
82 | 2760871.1672 | 1259623.6997 | 2760897.792 | 1259618.3958 | 2760904.279 | 1259618.6883
83 | 2760871.1672 | 1259623.6997 | 2760871.3978 | 1259619.9354 | 2760857.7673 | 1259621.9448
84 | 2760848.5557 | 1259499.2335 | 2760821.9961 | 1259503.3153
85 | 2760810.6783 | 1259505.0547 | 2760821.9961 | 1259503.3153
86 | 2760857.7673 | 1259621.9448 | 2760855.5591 | 1259639.0693
87 | 2760857.7673 | 1259621.9448 | 2760829.9768 | 1259626.0512
88 | 2760829.9768 | 1259626.0512 | 2760754.3248 | 1259637.2299
89 | 2760890.5738 | 1259654.9932 | 2760893.7535 | 1259653.1666 | 2760895.2608 | 1259649.882 | 2760894.4577 | 1259646.134 | 2760892.5211 | 1259642.7445 | 2760887.7819 | 1259638.6892 | 2760870.5974 | 1259637.988
90 | 2760870.5974 | 1259637.988 | 2760869.9803 | 1259655.1224 | 2760872.4077 | 1259664.5871 | 2760878.3026 | 1259674.1239 | 2760883.3011 | 1259687.2179
91 | 2760780.5801 | 1259477.208 | 2760806.1922 | 1259472.2765 | 2760810.6783 | 1259505.0547
92 | 2760883.3011 | 1259687.2179 | 2760895.0448 | 1259688.7592
93 | 2760763.4715 | 1259480.126 | 2760732.5273 | 1259485.4037
94 | 2760780.5801 | 1259477.208 | 2760763.4715 | 1259480.126
95 | 2760713.421 | 1259488.6624 | 2760732.5273 | 1259485.4037
96 | 2760780.5801 | 1259477.208 | 2760786.0876 | 1259513.0193
97 | 2760711.3638 | 1259478.0511 | 2760713.421 | 1259488.6624
98 | 2760640.1724 | 1259548.536 | 2760636.8811 | 1259520.6065 | 2760657.1768 | 1259504.5296 | 2760671.4928 | 1259496.1762 | 2760690.0569 | 1259491.9203 | 2760713.421 | 1259488.6624
99 | 2760711.3638 | 1259478.0511 | 2760709.5034 | 1259473.24 | 2760706.0684 | 1259469.7542 | 2760703.8918 | 1259469.0983
100 | 2760711.3638 | 1259478.0511 | 2760718.8284 | 1259476.57
101 | 2760640.1724 | 1259548.536 | 2760671.5078 | 1259561.9603
102 | 2760718.8284 | 1259476.57 | 2760728.1759 | 1259474.7153 | 2760726.3182 | 1259464.3109

## bus_geodata
| x | y | coords
0 | 2761005.933 | 1259660.6157
1 | 2761001.5572 | 1259625.83
2 | 2760977.1623 | 1259698.2929
3 | 2761000.4545 | 1259617.0642
4 | 2760962.8874 | 1259707.8996
5 | 2760986.8145 | 1259591.7224
6 | 2760937.0845 | 1259718.7686
7 | 2760978.1747 | 1259595.8517
8 | 2760964.6869 | 1259556.4597
9 | 2760938.7994 | 1259692.6214
10 | 2761011.1028 | 1259462.4153
11 | 2760982.2881 | 1259481.9896
12 | 2761017.8171 | 1259459.4726
13 | 2760979.4014 | 1259485.3118
14 | 2761029.8454 | 1259477.4579
15 | 2760967.6139 | 1259500.7944
16 | 2761039.1913 | 1259475.5686
17 | 2761087.0169 | 1259465.8958
18 | 2761056.0972 | 1259471.7707
19 | 2761097.0975 | 1259488.4141
20 | 2760963.9495 | 1259498.5758
21 | 2761047.576 | 1259473.685
22 | 2761099.3784 | 1259493.509
23 | 2760881.8248 | 1259471.5154
24 | 2760890.442 | 1259478.5575
25 | 2760910.5875 | 1259491.8899
26 | 2760908.9039 | 1259495.6263
27 | 2760913.7126 | 1259484.9547
28 | 2760904.9442 | 1259511.6237
29 | 2760916.7061 | 1259478.3117
30 | 2760978.0271 | 1259595.9222
31 | 2760956.2428 | 1259547.7909
32 | 2760922.4383 | 1259524.6653
33 | 2760934.5803 | 1259532.683
34 | 2760954.049 | 1259545.5387
35 | 2760859.1963 | 1259490.4623
36 | 2760898.7184 | 1259522.8755
37 | 2760956.0826 | 1259546.4121
38 | 2760845.6485 | 1259485.2596
39 | 2760892.3634 | 1259534.3608
40 | 2760842.4453 | 1259484.0294
41 | 2760905.185 | 1259541.8505
42 | 2760879.9333 | 1259564.3096
43 | 2760831.1586 | 1259384.2996
44 | 2760841.3554 | 1259376.8774
45 | 2760854.8886 | 1259391.4937
46 | 2760839.4696 | 1259403.2201
47 | 2760864.1865 | 1259401.5457
48 | 2760852.276 | 1259412.9413
49 | 2760914.8452 | 1259436.8818
50 | 2760932.1823 | 1259473.6659
51 | 2760945.9123 | 1259486.5314
52 | 2760922.7728 | 1259464.8487
53 | 2760952.129 | 1259491.419
54 | 2760943.4503 | 1259448.6474
55 | 2760952.3433 | 1259452.7224
56 | 2760850.1698 | 1259414.9565
57 | 2760968.7821 | 1259596.6703
58 | 2761015.9622 | 1259532.9789
59 | 2761015.6756 | 1259515.3948
60 | 2761016.0963 | 1259541.2108
61 | 2761022.1685 | 1259515.2689
62 | 2761059.5553 | 1259512.1124
63 | 2761075.7319 | 1259509.8801
64 | 2760917.0276 | 1259598.487
65 | 2760910.0813 | 1259592.087
66 | 2760930.3857 | 1259610.7947
67 | 2760906.4603 | 1259588.7507
68 | 2760943.1317 | 1259623.1376
69 | 2760889.5235 | 1259573.1457
70 | 2760948.0568 | 1259632.1102
71 | 2760942.6846 | 1259635.7901
72 | 2760951.356 | 1259643.3449
73 | 2761095.9332 | 1259507.0924
74 | 2761104.8762 | 1259505.7901
75 | 2760871.1672 | 1259623.6997
76 | 2760848.5557 | 1259499.2335
77 | 2760821.9961 | 1259503.3153
78 | 2760857.7673 | 1259621.9448
79 | 2760855.5591 | 1259639.0693
80 | 2760829.9768 | 1259626.0512
81 | 2760870.5974 | 1259637.988
82 | 2760904.279 | 1259618.6883
83 | 2760810.6783 | 1259505.0547
84 | 2760754.3248 | 1259637.2299
85 | 2760890.5738 | 1259654.9932
86 | 2760883.3011 | 1259687.2179
87 | 2760945.1714 | 1259644.7337
88 | 2760959.6347 | 1259640.9454
89 | 2760962.7225 | 1259665.7663
90 | 2760895.0448 | 1259688.7592
91 | 2760929.0186 | 1259691.7434
92 | 2760763.4715 | 1259480.126
93 | 2760732.5273 | 1259485.4037
94 | 2760780.5801 | 1259477.208
95 | 2760713.421 | 1259488.6624
96 | 2760786.0876 | 1259513.0193
97 | 2760711.3638 | 1259478.0511
98 | 2760640.1724 | 1259548.536
99 | 2760703.8918 | 1259469.0983
100 | 2760718.8284 | 1259476.57
101 | 2760671.5078 | 1259561.9603
102 | 2760726.3182 | 1259464.3109
103 | 2760953.498 | 1259454.1286
104 | 2760905.185 | 1259541.8505

## line_std_types
| c_nf_per_km | r_ohm_per_km | x_ohm_per_km | max_i_ka | type | q_mm2 | alpha | voltage_rating
NAYY 4x50 SE | 210 | 0.642 | 0.083 | 0.142 | cs | 50 | 0.00403 | LV
NAYY 4x120 SE | 264 | 0.225 | 0.08 | 0.242 | cs | 120 | 0.00403 | LV
NAYY 4x150 SE | 261 | 0.208 | 0.08 | 0.27 | cs | 150 | 0.00403 | LV
NA2XS2Y 1x95 RM/25 12/20 kV | 216 | 0.313 | 0.132 | 0.252 | cs | 95 | 0.00403 | MV
NA2XS2Y 1x185 RM/25 12/20 kV | 273 | 0.161 | 0.117 | 0.362 | cs | 185 | 0.00403 | MV
NA2XS2Y 1x240 RM/25 12/20 kV | 304 | 0.122 | 0.112 | 0.421 | cs | 240 | 0.00403 | MV
NA2XS2Y 1x95 RM/25 6/10 kV | 315 | 0.313 | 0.123 | 0.249 | cs | 95 | 0.00403 | MV
NA2XS2Y 1x185 RM/25 6/10 kV | 406 | 0.161 | 0.11 | 0.358 | cs | 185 | 0.00403 | MV
NA2XS2Y 1x240 RM/25 6/10 kV | 456 | 0.122 | 0.105 | 0.416 | cs | 240 | 0.00403 | MV
NA2XS2Y 1x150 RM/25 12/20 kV | 250 | 0.206 | 0.116 | 0.319 | cs | 150 | 0.00403 | MV
NA2XS2Y 1x120 RM/25 12/20 kV | 230 | 0.253 | 0.119 | 0.283 | cs | 120 | 0.00403 | MV
NA2XS2Y 1x70 RM/25 12/20 kV | 190 | 0.443 | 0.132 | 0.22 | cs | 70 | 0.00403 | MV
NA2XS2Y 1x150 RM/25 6/10 kV | 360 | 0.206 | 0.11 | 0.315 | cs | 150 | 0.00403 | MV
NA2XS2Y 1x120 RM/25 6/10 kV | 340 | 0.253 | 0.113 | 0.28 | cs | 120 | 0.00403 | MV
NA2XS2Y 1x70 RM/25 6/10 kV | 280 | 0.443 | 0.123 | 0.217 | cs | 70 | 0.00403 | MV
N2XS(FL)2Y 1x120 RM/35 64/110 kV | 112 | 0.153 | 0.166 | 0.366 | cs | 120 | 0.00393 | HV
N2XS(FL)2Y 1x185 RM/35 64/110 kV | 125 | 0.099 | 0.156 | 0.457 | cs | 185 | 0.00393 | HV
N2XS(FL)2Y 1x240 RM/35 64/110 kV | 135 | 0.075 | 0.149 | 0.526 | cs | 240 | 0.00393 | HV
N2XS(FL)2Y 1x300 RM/35 64/110 kV | 144 | 0.06 | 0.144 | 0.588 | cs | 300 | 0.00393 | HV
15-AL1/3-ST1A 0.4 | 11 | 1.8769 | 0.35 | 0.105 | ol | 16 | 0.00403 | LV
24-AL1/4-ST1A 0.4 | 11.25 | 1.2012 | 0.335 | 0.14 | ol | 24 | 0.00403 | LV
48-AL1/8-ST1A 0.4 | 12.2 | 0.5939 | 0.3 | 0.21 | ol | 48 | 0.00403 | LV
94-AL1/15-ST1A 0.4 | 13.2 | 0.306 | 0.29 | 0.35 | ol | 94 | 0.00403 | LV
34-AL1/6-ST1A 10.0 | 9.7 | 0.8342 | 0.36 | 0.17 | ol | 34 | 0.00403 | MV
48-AL1/8-ST1A 10.0 | 10.1 | 0.5939 | 0.35 | 0.21 | ol | 48 | 0.00403 | MV
70-AL1/11-ST1A 10.0 | 10.4 | 0.4132 | 0.339 | 0.29 | ol | 70 | 0.00403 | MV
94-AL1/15-ST1A 10.0 | 10.75 | 0.306 | 0.33 | 0.35 | ol | 94 | 0.00403 | MV
122-AL1/20-ST1A 10.0 | 11.1 | 0.2376 | 0.323 | 0.41 | ol | 122 | 0.00403 | MV
149-AL1/24-ST1A 10.0 | 11.25 | 0.194 | 0.315 | 0.47 | ol | 149 | 0.00403 | MV
34-AL1/6-ST1A 20.0 | 9.15 | 0.8342 | 0.382 | 0.17 | ol | 34 | 0.00403 | MV
48-AL1/8-ST1A 20.0 | 9.5 | 0.5939 | 0.372 | 0.21 | ol | 48 | 0.00403 | MV
70-AL1/11-ST1A 20.0 | 9.7 | 0.4132 | 0.36 | 0.29 | ol | 70 | 0.00403 | MV
94-AL1/15-ST1A 20.0 | 10 | 0.306 | 0.35 | 0.35 | ol | 94 | 0.00403 | MV
122-AL1/20-ST1A 20.0 | 10.3 | 0.2376 | 0.344 | 0.41 | ol | 122 | 0.00403 | MV
149-AL1/24-ST1A 20.0 | 10.5 | 0.194 | 0.337 | 0.47 | ol | 149 | 0.00403 | MV
184-AL1/30-ST1A 20.0 | 10.75 | 0.1571 | 0.33 | 0.535 | ol | 184 | 0.00403 | MV
243-AL1/39-ST1A 20.0 | 11 | 0.1188 | 0.32 | 0.645 | ol | 243 | 0.00403 | MV
48-AL1/8-ST1A 110.0 | 8 | 0.5939 | 0.46 | 0.21 | ol | 48 | 0.00403 | HV
70-AL1/11-ST1A 110.0 | 8.4 | 0.4132 | 0.45 | 0.29 | ol | 70 | 0.00403 | HV
94-AL1/15-ST1A 110.0 | 8.65 | 0.306 | 0.44 | 0.35 | ol | 94 | 0.00403 | HV
122-AL1/20-ST1A 110.0 | 8.5 | 0.2376 | 0.43 | 0.41 | ol | 122 | 0.00403 | HV
149-AL1/24-ST1A 110.0 | 8.75 | 0.194 | 0.41 | 0.47 | ol | 149 | 0.00403 | HV
184-AL1/30-ST1A 110.0 | 8.8 | 0.1571 | 0.4 | 0.535 | ol | 184 | 0.00403 | HV
243-AL1/39-ST1A 110.0 | 9 | 0.1188 | 0.39 | 0.645 | ol | 243 | 0.00403 | HV
305-AL1/39-ST1A 110.0 | 9.2 | 0.0949 | 0.38 | 0.74 | ol | 305 | 0.00403 | HV
490-AL1/64-ST1A 110.0 | 9.75 | 0.059 | 0.37 | 0.96 | ol | 490 | 0.00403 | HV
679-AL1/86-ST1A 110.0 | 9.95 | 0.042 | 0.36 | 1.15 | ol | 679 | 0.00403 | HV
490-AL1/64-ST1A 220.0 | 10 | 0.059 | 0.285 | 0.96 | ol | 490 | 0.00403 | HV
679-AL1/86-ST1A 220.0 | 11.7 | 0.042 | 0.275 | 1.15 | ol | 679 | 0.00403 | HV
490-AL1/64-ST1A 380.0 | 11 | 0.059 | 0.253 | 0.96 | ol | 490 | 0.00403 | HV
679-AL1/86-ST1A 380.0 | 14.6 | 0.042 | 0.25 | 1.15 | ol | 679 | 0.00403 | HV

## trafo_std_types
| i0_percent | pfe_kw | vkr_percent | sn_mva | vn_lv_kv | vn_hv_kv | vk_percent | shift_degree | vector_group | tap_side | tap_neutral | tap_min | tap_max | tap_step_degree | tap_step_percent | tap_phase_shifter
160 MVA 380/110 kV | 0.06 | 60 | 0.25 | 160 | 110 | 380 | 12.2 | 0 | Yy0 | hv | 0 | -9 | 9 | 0 | 1.5 | FALSE
100 MVA 220/110 kV | 0.06 | 55 | 0.26 | 100 | 110 | 220 | 12 | 0 | Yy0 | hv | 0 | -9 | 9 | 0 | 1.5 | FALSE
63 MVA 110/20 kV | 0.04 | 22 | 0.32 | 63 | 20 | 110 | 18 | 150 | YNd5 | hv | 0 | -9 | 9 | 0 | 1.5 | FALSE
40 MVA 110/20 kV | 0.05 | 18 | 0.34 | 40 | 20 | 110 | 16.2 | 150 | YNd5 | hv | 0 | -9 | 9 | 0 | 1.5 | FALSE
25 MVA 110/20 kV | 0.07 | 14 | 0.41 | 25 | 20 | 110 | 12 | 150 | YNd5 | hv | 0 | -9 | 9 | 0 | 1.5 | FALSE
63 MVA 110/10 kV | 0.04 | 22 | 0.32 | 63 | 10 | 110 | 18 | 150 | YNd5 | hv | 0 | -9 | 9 | 0 | 1.5 | FALSE
40 MVA 110/10 kV | 0.05 | 18 | 0.34 | 40 | 10 | 110 | 16.2 | 150 | YNd5 | hv | 0 | -9 | 9 | 0 | 1.5 | FALSE
25 MVA 110/10 kV | 0.07 | 14 | 0.41 | 25 | 10 | 110 | 12 | 150 | YNd5 | hv | 0 | -9 | 9 | 0 | 1.5 | FALSE
0.25 MVA 20/0.4 kV | 0.32 | 0.8 | 1.44 | 0.25 | 0.4 | 20 | 6 | 150 | Yzn5 | hv | 0 | -2 | 2 | 0 | 2.5 | FALSE
0.4 MVA 20/0.4 kV | 0.3375 | 1.35 | 1.425 | 0.4 | 0.4 | 20 | 6 | 150 | Dyn5 | hv | 0 | -2 | 2 | 0 | 2.5 | FALSE
0.63 MVA 20/0.4 kV | 0.2619 | 1.65 | 1.206 | 0.63 | 0.4 | 20 | 6 | 150 | Dyn5 | hv | 0 | -2 | 2 | 0 | 2.5 | FALSE
0.25 MVA 10/0.4 kV | 0.24 | 0.6 | 1.2 | 0.25 | 0.4 | 10 | 4 | 150 | Dyn5 | hv | 0 | -2 | 2 | 0 | 2.5 | FALSE
0.4 MVA 10/0.4 kV | 0.2375 | 0.95 | 1.325 | 0.4 | 0.4 | 10 | 4 | 150 | Dyn5 | hv | 0 | -2 | 2 | 0 | 2.5 | FALSE
0.63 MVA 10/0.4 kV | 0.1873 | 1.18 | 1.0794 | 0.63 | 0.4 | 10 | 4 | 150 | Dyn5 | hv | 0 | -2 | 2 | 0 | 2.5 | FALSE

## trafo3w_std_types
| sn_hv_mva | sn_mv_mva | sn_lv_mva | vn_hv_kv | vn_mv_kv | vn_lv_kv | vk_hv_percent | vk_mv_percent | vk_lv_percent | vkr_hv_percent | vkr_mv_percent | vkr_lv_percent | pfe_kw | i0_percent | shift_mv_degree | shift_lv_degree | vector_group | tap_side | tap_neutral | tap_min | tap_max | tap_step_percent
63/25/38 MVA 110/20/10 kV | 63 | 25 | 38 | 110 | 20 | 10 | 10.4 | 10.4 | 10.4 | 0.28 | 0.32 | 0.35 | 35 | 0.89 | 0 | 0 | YN0yn0yn0 | hv | 0 | -10 | 10 | 1.2
63/25/38 MVA 110/10/10 kV | 63 | 25 | 38 | 110 | 10 | 10 | 10.4 | 10.4 | 10.4 | 0.28 | 0.32 | 0.35 | 35 | 0.89 | 0 | 0 | YN0yn0yn0 | hv | 0 | -10 | 10 | 1.2

## fuse_std_types
| fuse_type | i_rated_a | t_avg | t_min | t_total | x_avg | x_min | x_total
HV 100A | HV 100A | 100 | 0 | [10.0, 3.64, 0.854, 0.281, 0.1, 0.0531, 0.022, 0.01] | [10.0, 4.267, 1.21, 0.403, 0.1, 0.058, 0.022, 0.01] | 0 | [300.0, 350.0, 450.0, 550.0, 700.0, 850.0, 1200.0, 1752.0] | [600.0, 700.0, 900.0, 1150.0, 1665.0, 2000.0, 3000.0, 4313.0]
HV 10A | HV 10A | 10 | 0 | [10.0, 1675.0, 0.344, 0.156, 0.1, 0.0417, 0.0171, 0.01] | [10.0, 1.3, 0.3, 0.155, 0.1, 0.0555, 0.023, 0.01] | 0 | [30.0, 32.0, 35.0, 37.0, 39.0, 50.0, 70.0, 88.0] | [60.0, 70.0, 80.0, 87.0, 94.0, 110.0, 150.0, 216.0]
HV 125A | HV 125A | 125 | 0 | [10.0, 1.82, 0.344, 0.1, 0.0467, 0.0269, 0.01] | [10.0, 2.478, 0.426, 0.1, 0.0427, 0.0211, 0.01] | 0 | [375.0, 500.0, 700.0, 925.0, 1200.0, 1500.0, 2341.0] | [750.0, 1000.0, 1500.0, 2200.0, 3000.0, 4000.0, 5765.0]
HV 160A | HV 160A | 160 | 0 | [10.0, 4.15, 1.03, 0.198, 0.1, 0.051, 0.0172, 0.01] | [10.0, 2.3, 0.734, 0.274, 0.1, 0.046, 0.0177, 0.01] | 0 | [480.0, 550.0, 700.0, 1000.0, 1260.0, 1600.0, 2500.0, 3227.0] | [960.0, 1300.0, 1700.0, 2200.0, 2996.0, 4000.0, 6000.0, 7946.0]
HV 16A | HV 16A | 16 | 0 | [10.0, 0.352, 0.164, 0.1, 0.0649, 0.0342, 0.01] | [10.0, 2.34, 0.722, 0.181, 0.1, 0.055, 0.0296, 0.01] | 0 | [48.0, 60.0, 65.0, 71.0, 80.0, 100.0, 162.0] | [96.0, 110.0, 125.0, 150.0, 168.0, 200.0, 250.0, 398.0]
HV 200A | HV 200A | 200 | 0 | [10.0, 4.267, 1.21, 0.403, 0.1, 0.058, 0.022, 0.01] | [10.0, 3.73, 1.654, 0.328, 0.1, 0.0531, 0.019, 0.01] | 0 | [600.0, 700.0, 900.0, 1150.0, 1665.0, 2000.0, 3000.0, 4313.0] | [1200.0, 1500.0, 1800.0, 2700.0, 3960.0, 5000.0, 7500.0, 10620.0]
HV 20A | HV 20A | 20 | 0 | [10.0, 1.3, 0.3, 0.155, 0.1, 0.0555, 0.023, 0.01] | [10.0, 1.3, 0.161, 0.1, 0.0611, 0.0399, 0.0141, 0.01] | 0 | [60.0, 70.0, 80.0, 87.0, 94.0, 110.0, 150.0, 216.0] | [120.0, 150.0, 200.0, 223.0, 260.0, 300.0, 450.0, 532.0]
HV 25A | HV 25A | 25 | 0 | [10.0, 2.512, 0.833, 0.299, 0.1, 0.0372, 0.0223, 0.01] | [10.0, 3.125, 0.597, 0.198, 0.1, 0.0378, 0.022, 0.01] | 0 | [75.0, 82.0, 90.0, 100.0, 124.0, 170.0, 200.0, 289.0] | [150.0, 170.0, 210.0, 250.0, 294.0, 400.0, 500.0, 711.0]
HV 31.5A | HV 31.5A | 31.5 | 0 | [10.0, 2.34, 0.722, 0.181, 0.1, 0.055, 0.0296, 0.01] | [10.0, 2.84, 0.368, 0.164, 0.1, 0.0621, 0.0378, 0.0195, 0.01] | 0 | [95.0, 110.0, 125.0, 150.0, 165.0, 200.0, 250.0, 390.0] | [189.0, 220.0, 300.0, 350.0, 393.0, 450.0, 530.0, 700.0, 960.0]
HV 40A | HV 40A | 40 | 0 | [10.0, 1.3, 0.161, 0.1, 0.0611, 0.0399, 0.0141, 0.01] | [10.0, 2.05, 0.369, 0.198, 0.1, 0.051, 0.0298, 0.01] | 0 | [120.0, 150.0, 200.0, 223.0, 260.0, 300.0, 450.0, 532.0] | [240.0, 300.0, 400.0, 450.0, 530.0, 650.0, 800.0, 1311.0]
HV 50A | HV 50A | 50 | 0 | [10.0, 3.215, 0.597, 0.198, 0.1, 0.0378, 0.022, 0.01] | [10.0, 3.64, 0.854, 0.281, 0.1, 0.0531, 0.022, 0.01] | 0 | [150.0, 170.0, 210.0, 250.0, 294.0, 400.0, 500.0, 711.0] | [300.0, 350.0, 450.0, 550.0, 700.0, 850.0, 1200.0, 1752.0]
HV 6.3A | HV 6.3A | 6.3 | 0 | [10.0, 1.39, 0.344, 0.168, 0.1, 0.056, 0.0263, 0.01] | [10.0, 1.711, 0.516, 0.198, 0.1, 0.0634, 0.0303, 0.01] | 0 | [19.0, 19.5, 20.4, 20.8, 22.0, 25.0, 32.0, 48.0] | [38.0, 40.0, 43.0, 48.0, 53.0, 60.0, 75.0, 118.0]
HV 63A | HV 63A | 63 | 0 | [10.0, 2.84, 0.368, 0.164, 0.1, 0.0621, 0.0378, 0.0195, 0.01] | [10.0, 1.82, 0.344, 0.1, 0.0467, 0.0269, 0.01] | 0 | [189.0, 220.0, 300.0, 350.0, 393.0, 450.0, 530.0, 700.0, 961.0] | [378.0, 500.0, 700.0, 934.0, 1200.0, 1500.0, 2366.0]
HV 80A | HV 80A | 80 | 0 | [10.0, 2.05, 0.369, 0.198, 0.1, 0.051, 0.0298, 0.01] | [10.0, 4.15, 1.03, 0.198, 0.1, 0.051, 0.0172, 0.01] | 0 | [240.0, 300.0, 400.0, 450.0, 530.0, 650.0, 800.0, 1311.0] | [480.0, 550.0, 700.0, 1000.0, 1260.0, 1600.0, 2500.0, 3227.0]
Siemens NH-1-100 | Siemens NH-1-100 | 100 | [5400.0, 2000.0, 400.0, 20.0, 1.0, 0.2, 0.012, 0.004] | 0 | 0 | [150.0, 190.0, 250.0, 430.0, 900.0, 1250.0, 2700.0, 3600.0] | 0 | 0
Siemens NH-1-125 | Siemens NH-1-125 | 125 | [4800.0, 120.0, 7.0, 0.1, 0.004] | 0 | 0 | [180.0, 400.0, 740.0, 2000.0, 4250.0] | 0 | 0
Siemens NH-1-16 | Siemens NH-1-16 | 16 | [4000.0, 400.0, 2.0, 0.1, 0.04, 0.01] | 0 | 0 | [26.0, 35.0, 75.0, 150.0, 200.0, 300.0] | 0 | 0
Siemens NH-1-160 | Siemens NH-1-160 | 160 | [4800.0, 120.0, 7.0, 0.1, 0.004] | 0 | 0 | [210.0, 500.0, 900.0, 2300.0, 5000.0] | 0 | 0
Siemens NH-1-25 | Siemens NH-1-25 | 25 | [4000.0, 1000.0, 10.0, 0.2, 0.02, 0.01] | 0 | 0 | [40.0, 50.0, 100.0, 210.0, 400.0, 500.0] | 0 | 0
Siemens NH-1-50 | Siemens NH-1-50 | 50 | [4000.0, 40.0, 4.0, 1.0, 0.02, 0.01] | 0 | 0 | [86.0, 200.0, 300.0, 400.0, 1000.0, 1280.0] | 0 | 0
Siemens NH-1-63 | Siemens NH-1-63 | 63 | [4000.0, 100.0, 10.0, 2.0, 0.04, 0.01] | 0 | 0 | [100.0, 200.0, 300.0, 400.0, 1000.0, 1500.0] | 0 | 0
Siemens NH-1-80 | Siemens NH-1-80 | 80 | [4800.0, 120.0, 7.0, 0.1, 0.01] | 0 | 0 | [150.58, 250.0, 450.0, 1150.0, 2470.0] | 0 | 0
Siemens NH-2-1000 | Siemens NH-2-1000 | 1000 | [4800.0, 120.0, 7.0, 0.1, 0.004] | 0 | 0 | [1900.0, 3500.0, 8400.0, 24000.0, 52000.0] | 0 | 0
Siemens NH-2-200 | Siemens NH-2-200 | 200 | [4800.0, 120.0, 7.0, 0.1, 0.004] | 0 | 0 | [280.0, 650.0, 1200.0, 3000.0, 7000.0] | 0 | 0
Siemens NH-2-224 | Siemens NH-2-224 | 224 | [4800.0, 120.0, 7.0, 0.2, 0.04, 0.004] | 0 | 0 | [400.0, 750.0, 1453.0, 3025.0, 4315.0, 7600.0] | 0 | 0
Siemens NH-2-250 | Siemens NH-2-250 | 250 | [4800.0, 120.0, 7.0, 0.1, 0.004] | 0 | 0 | [450.0, 800.0, 1650.0, 4000.0, 8500.0] | 0 | 0
Siemens NH-2-315 | Siemens NH-2-315 | 315 | [4800.0, 120.0, 7.0, 0.1, 0.004] | 0 | 0 | [550.0, 920.0, 1900.0, 5000.0, 11000.0] | 0 | 0
Siemens NH-2-355 | Siemens NH-2-355 | 355 | [4800.0, 120.0, 6.0, 0.1, 0.004] | 0 | 0 | [650.0, 1116.27, 2350.0, 5840.0, 12790.0] | 0 | 0
Siemens NH-2-400 | Siemens NH-2-400 | 400 | [4800.0, 120.0, 7.0, 0.1, 0.004] | 0 | 0 | [720.0, 1350.0, 2800.0, 6500.0, 15000.0] | 0 | 0
Siemens NH-2-425 | Siemens NH-2-425 | 425 | [4800.0, 120.0, 7.0, 0.1, 0.004] | 0 | 0 | [850.0, 1500.0, 3050.0, 7500.0, 16500.0] | 0 | 0
Siemens NH-2-630 | Siemens NH-2-630 | 630 | [4800.0, 120.0, 7.0, 0.1, 0.004] | 0 | 0 | [1200.0, 2000.0, 4800.0, 12000.0, 26000.0] | 0 | 0

## dtypes
| element | column | dtype
0 | bus | name | object
1 | bus | vn_kv | float64
2 | bus | type | object
3 | bus | zone | object
4 | bus | in_service | bool
5 | load | name | object
6 | load | bus | uint32
7 | load | p_mw | float64
8 | load | q_mvar | float64
9 | load | const_z_percent | float64
10 | load | const_i_percent | float64
11 | load | sn_mva | float64
12 | load | scaling | float64
13 | load | in_service | bool
14 | load | type | object
15 | ext_grid | name | object
16 | ext_grid | bus | uint32
17 | ext_grid | vm_pu | float64
18 | ext_grid | va_degree | float64
19 | ext_grid | slack_weight | float64
20 | ext_grid | in_service | bool
21 | line | name | object
22 | line | std_type | object
23 | line | from_bus | uint32
24 | line | to_bus | uint32
25 | line | length_km | float64
26 | line | r_ohm_per_km | float64
27 | line | x_ohm_per_km | float64
28 | line | c_nf_per_km | float64
29 | line | g_us_per_km | float64
30 | line | max_i_ka | float64
31 | line | df | float64
32 | line | parallel | uint32
33 | line | type | object
34 | line | in_service | bool
35 | trafo | name | object
36 | trafo | std_type | object
37 | trafo | hv_bus | uint32
38 | trafo | lv_bus | uint32
39 | trafo | sn_mva | float64
40 | trafo | vn_hv_kv | float64
41 | trafo | vn_lv_kv | float64
42 | trafo | vk_percent | float64
43 | trafo | vkr_percent | float64
44 | trafo | pfe_kw | float64
45 | trafo | i0_percent | float64
46 | trafo | shift_degree | float64
47 | trafo | tap_side | object
48 | trafo | tap_neutral | int32
49 | trafo | tap_min | int32
50 | trafo | tap_max | int32
51 | trafo | tap_step_percent | float64
52 | trafo | tap_step_degree | float64
53 | trafo | tap_pos | int32
54 | trafo | tap_phase_shifter | bool
55 | trafo | parallel | uint32
56 | trafo | df | float64
57 | trafo | in_service | bool
58 | line_geodata | coords | object
59 | bus_geodata | x | float64
60 | bus_geodata | y | float64
61 | bus_geodata | coords | object

## parameters
| version | format_version | converged | OPF_converged | name | f_hz | sn_mva
0 | 2.14.6 | 2.14.0 | FALSE | FALSE |  | 50 | 1