## bus
| name | vn_kv | type | zone | in_service
0 | bus_LV_3237-15_1_3_node_4 | 0.4 | n |  | TRUE
1 | bus_LV_3237-15_1_3_node_162 | 0.4 | n |  | TRUE
2 | bus_LV_3237-15_1_3_node_5 | 0.4 | n |  | TRUE
3 | bus_LV_3237-15_1_3_node_6 | 0.4 | n |  | TRUE
4 | bus_LV_3237-15_1_3_node_7 | 0.4 | n |  | TRUE
5 | bus_LV_3237-15_1_3_node_8 | 0.4 | n |  | TRUE
6 | bus_LV_3237-15_1_3_node_9 | 0.4 | n |  | TRUE
7 | bus_LV_3237-15_1_3_node_186 | 0.4 | n |  | TRUE
8 | bus_LV_3237-15_1_3_node_15 | 0.4 | n |  | TRUE
9 | bus_LV_3237-15_1_3_node_10 | 0.4 | n |  | TRUE
10 | bus_LV_3237-15_1_3_node_11 | 0.4 | n |  | TRUE
11 | bus_LV_3237-15_1_3_node_12 | 0.4 | n |  | TRUE
12 | bus_LV_3237-15_1_3_node_21 | 0.4 | n |  | TRUE
13 | bus_LV_3237-15_1_3_node_187 | 0.4 | n |  | TRUE
14 | bus_LV_3237-15_1_3_node_13 | 0.4 | n |  | TRUE
15 | bus_LV_3237-15_1_3_node_16 | 0.4 | n |  | TRUE
16 | bus_LV_3237-15_1_3_node_19 | 0.4 | n |  | TRUE
17 | bus_LV_3237-15_1_3_node_31 | 0.4 | n |  | TRUE
18 | bus_LV_3237-15_1_3_node_178 | 0.4 | n |  | TRUE
19 | bus_LV_3237-15_1_3_node_17 | 0.4 | n |  | TRUE
20 | bus_LV_3237-15_1_3_node_18 | 0.4 | n |  | TRUE
21 | bus_LV_3237-15_1_3_node_23 | 0.4 | n |  | TRUE
22 | bus_LV_3237-15_1_3_node_20 | 0.4 | n |  | TRUE
23 | bus_LV_3237-15_1_3_node_22 | 0.4 | n |  | TRUE
24 | bus_LV_3237-15_1_3_node_24 | 0.4 | n |  | TRUE
25 | bus_LV_3237-15_1_3_node_25 | 0.4 | n |  | TRUE
26 | bus_LV_3237-15_1_3_node_30 | 0.4 | n |  | TRUE
27 | bus_LV_3237-15_1_3_node_49 | 0.4 | n |  | TRUE
28 | bus_LV_3237-15_1_3_node_50 | 0.4 | n |  | TRUE
29 | bus_LV_3237-15_1_3_node_51 | 0.4 | n |  | TRUE
30 | bus_LV_3237-15_1_3_node_52 | 0.4 | n |  | TRUE
31 | bus_LV_3237-15_1_3_node_53 | 0.4 | n |  | TRUE
32 | bus_LV_3237-15_1_3_node_54 | 0.4 | n |  | TRUE
33 | bus_LV_3237-15_1_3_node_63 | 0.4 | n |  | TRUE
34 | bus_LV_3237-15_1_3_node_121 | 0.4 | n |  | TRUE
35 | bus_LV_3237-15_1_3_node_60 | 0.4 | n |  | TRUE
36 | bus_LV_3237-15_1_3_node_61 | 0.4 | n |  | TRUE
37 | bus_LV_3237-15_1_3_node_62 | 0.4 | n |  | TRUE
38 | bus_LV_3237-15_1_3_node_95 | 0.4 | n |  | TRUE
39 | bus_LV_3237-15_1_3_node_96 | 0.4 | n |  | TRUE
40 | bus_LV_3237-15_1_3_node_97 | 0.4 | n |  | TRUE
41 | bus_LV_3237-15_1_3_node_98 | 0.4 | n |  | TRUE
42 | bus_LV_3237-15_1_3_node_99 | 0.4 | n |  | TRUE
43 | bus_LV_3237-15_1_3_node_125 | 0.4 | n |  | TRUE
44 | bus_LV_3237-15_1_3_node_100 | 0.4 | n |  | TRUE
45 | bus_LV_3237-15_1_3_node_101 | 0.4 | n |  | TRUE
46 | bus_LV_3237-15_1_3_node_102 | 0.4 | n |  | TRUE
47 | bus_LV_3237-15_1_3_node_103 | 0.4 | n |  | TRUE
48 | bus_LV_3237-15_1_3_node_104 | 0.4 | n |  | TRUE
49 | bus_LV_3237-15_1_3_node_106 | 0.4 | n |  | TRUE
50 | bus_LV_3237-15_1_3_node_119 | 0.4 | n |  | TRUE
51 | bus_LV_3237-15_1_3_node_185 | 0.4 | n |  | TRUE
52 | bus_LV_3237-15_1_3_node_105 | 0.4 | n |  | TRUE
53 | bus_LV_3237-15_1_3_node_107 | 0.4 | n |  | TRUE
54 | bus_LV_3237-15_1_3_node_108 | 0.4 | n |  | TRUE
55 | bus_LV_3237-15_1_3_node_176 | 0.4 | n |  | TRUE
56 | bus_LV_3237-15_1_3_node_109 | 0.4 | n |  | TRUE
57 | bus_LV_3237-15_1_3_node_110 | 0.4 | n |  | TRUE
58 | bus_LV_3237-15_1_3_node_111 | 0.4 | n |  | TRUE
59 | bus_LV_3237-15_1_3_node_112 | 0.4 | n |  | TRUE
60 | bus_LV_3237-15_1_3_node_113 | 0.4 | n |  | TRUE
61 | bus_LV_3237-15_1_3_node_120 | 0.4 | n |  | TRUE
62 | bus_LV_3237-15_1_3_node_118 | 0.4 | n |  | TRUE
63 | bus_LV_3237-15_1_3_node_123 | 0.4 | n |  | TRUE
64 | bus_LV_3237-15_1_3_node_114 | 0.4 | n |  | TRUE
65 | bus_LV_3237-15_1_3_node_115 | 0.4 | n |  | TRUE
66 | bus_LV_3237-15_1_3_node_116 | 0.4 | n |  | TRUE
67 | bus_LV_3237-15_1_3_node_117 | 0.4 | n |  | TRUE
68 | bus_LV_3237-15_1_3_node_131 | 0.4 | n |  | TRUE
69 | bus_LV_3237-15_1_3_node_122 | 0.4 | n |  | TRUE
70 | bus_LV_3237-15_1_3_node_124 | 0.4 | n |  | TRUE
71 | bus_LV_3237-15_1_3_node_126 | 0.4 | n |  | TRUE
72 | bus_LV_3237-15_1_3_node_130 | 0.4 | n |  | TRUE
73 | bus_LV_3237-15_1_3_node_188 | 0.4 | n |  | TRUE
74 | bus_LV_3237-15_1_3_node_127 | 0.4 | n |  | TRUE
75 | bus_LV_3237-15_1_3_node_128 | 0.4 | n |  | TRUE
76 | bus_LV_3237-15_1_3_node_129 | 0.4 | n |  | TRUE
77 | bus_LV_3237-15_1_3_node_132 | 0.4 | n |  | TRUE
78 | bus_LV_3237-15_1_3_node_133 | 0.4 | n |  | TRUE
79 | bus_LV_3237-15_1_3_node_134 | 0.4 | n |  | TRUE
80 | bus_LV_3237-15_1_3_node_156 | 0.4 | n |  | TRUE
81 | bus_LV_3237-15_1_3_node_157 | 0.4 | n |  | TRUE
82 | bus_LV_3237-15_1_3_node_160 | 0.4 | n |  | TRUE
83 | bus_LV_3237-15_1_3_node_159 | 0.4 | n |  | TRUE
84 | bus_LV_3237-15_1_3_node_171 | 0.4 | n |  | TRUE
85 | bus_LV_3237-15_1_3_node_177 | 0.4 | n |  | TRUE
86 | bus_LV_3237-15_1_3_node_179 | 0.4 | n |  | TRUE
87 | bus_LV_3237-15_1_3_node_180 | 0.4 | n |  | TRUE
88 | bus_LV_3237-15_1_3_node_181 | 0.4 | n |  | TRUE
89 | bus_LV_3237-15_1_3_node_182 | 0.4 | n |  | TRUE
90 | bus_LV_3237-15_1_3_node_183 | 0.4 | n |  | TRUE
91 | bus_LV_3237-15_1_3_node_184 | 0.4 | n |  | TRUE
92 | bus_LV_3237-15_1_3_node_189 | 0.4 | n |  | TRUE
93 | bus_MV_45_0_node_183 | 20 | n |  | TRUE

## load
| name | bus | p_mw | q_mvar | const_z_percent | const_i_percent | sn_mva | scaling | in_service | type
0 | LV_3237-15_1_3_load_4 | 0 | 0.011821 | 0.0029627 | 0 | 0 |  | 1 | TRUE | wye
1 | LV_3237-15_1_3_load_5 | 2 | 0.0027484 | 0.00068882 | 0 | 0 |  | 1 | TRUE | wye
2 | LV_3237-15_1_3_load_6 | 3 | 0.00099887 | 0.00025034 | 0 | 0 |  | 1 | TRUE | wye
3 | LV_3237-15_1_3_load_7 | 4 | 0.0031873 | 0.00079881 | 0 | 0 |  | 1 | TRUE | wye
4 | LV_3237-15_1_3_load_8 | 5 | 0.0030594 | 0.00076677 | 0 | 0 |  | 1 | TRUE | wye
5 | LV_3237-15_1_3_load_9 | 6 | 0.0025317 | 0.0006345 | 0 | 0 |  | 1 | TRUE | wye
6 | LV_3237-15_1_3_load_186 | 7 | 0.0010013 | 0.00025096 | 0 | 0 |  | 1 | TRUE | wye
7 | LV_3237-15_1_3_load_10 | 9 | 0.0017546 | 0.00043975 | 0 | 0 |  | 1 | TRUE | wye
8 | LV_3237-15_1_3_load_21 | 12 | 0.0023932 | 0.00059979 | 0 | 0 |  | 1 | TRUE | wye
9 | LV_3237-15_1_3_load_187 | 13 | 0.0021897 | 0.00054879 | 0 | 0 |  | 1 | TRUE | wye
10 | LV_3237-15_1_3_load_13 | 14 | 0.003001 | 0.00075211 | 0 | 0 |  | 1 | TRUE | wye
11 | LV_3237-15_1_3_load_178 | 18 | 0.0010638 | 0.00026662 | 0 | 0 |  | 1 | TRUE | wye
12 | LV_3237-15_1_3_load_17 | 19 | 0.00088579 | 0.000222 | 0 | 0 |  | 1 | TRUE | wye
13 | LV_3237-15_1_3_load_18 | 20 | 0.0011553 | 0.00028956 | 0 | 0 |  | 1 | TRUE | wye
14 | LV_3237-15_1_3_load_23 | 21 | 0.00053914 | 0.00013512 | 0 | 0 |  | 1 | TRUE | wye
15 | LV_3237-15_1_3_load_20 | 22 | 0.00083641 | 0.00020962 | 0 | 0 |  | 1 | TRUE | wye
16 | LV_3237-15_1_3_load_22 | 23 | 0.0039172 | 0.00098174 | 0 | 0 |  | 1 | TRUE | wye
17 | LV_3237-15_1_3_load_24 | 24 | 0.0027332 | 0.00068501 | 0 | 0 |  | 1 | TRUE | wye
18 | LV_3237-15_1_3_load_25 | 25 | 0.00083102 | 0.00020827 | 0 | 0 |  | 1 | TRUE | wye
19 | LV_3237-15_1_3_load_30 | 26 | 0.0081311 | 0.0020379 | 0 | 0 |  | 1 | TRUE | wye
20 | LV_3237-15_1_3_load_49 | 27 | 0.0010247 | 0.00025681 | 0 | 0 |  | 1 | TRUE | wye
21 | LV_3237-15_1_3_load_50 | 28 | 0.00030177 | 7.5631e-05 | 0 | 0 |  | 1 | TRUE | wye
22 | LV_3237-15_1_3_load_52 | 30 | 0.0019591 | 0.00049101 | 0 | 0 |  | 1 | TRUE | wye
23 | LV_3237-15_1_3_load_53 | 31 | 0.0010409 | 0.00026087 | 0 | 0 |  | 1 | TRUE | wye
24 | LV_3237-15_1_3_load_54 | 32 | 0.004217 | 0.0010569 | 0 | 0 |  | 1 | TRUE | wye
25 | LV_3237-15_1_3_load_63 | 33 | 0.0011067 | 0.00027737 | 0 | 0 |  | 1 | TRUE | wye
26 | LV_3237-15_1_3_load_60 | 35 | 0.0022304 | 0.000559 | 0 | 0 |  | 1 | TRUE | wye
27 | LV_3237-15_1_3_load_61 | 36 | 0.0017132 | 0.00042937 | 0 | 0 |  | 1 | TRUE | wye
28 | LV_3237-15_1_3_load_62 | 37 | 0.0064786 | 0.0016237 | 0 | 0 |  | 1 | TRUE | wye
29 | LV_3237-15_1_3_load_95 | 38 | 0.0040722 | 0.0010206 | 0 | 0 |  | 1 | TRUE | wye
30 | LV_3237-15_1_3_load_96 | 39 | 0.0047773 | 0.0011973 | 0 | 0 |  | 1 | TRUE | wye
31 | LV_3237-15_1_3_load_98 | 41 | 0.0037977 | 0.0009518 | 0 | 0 |  | 1 | TRUE | wye
32 | LV_3237-15_1_3_load_99 | 42 | 0.0030774 | 0.00077128 | 0 | 0 |  | 1 | TRUE | wye
33 | LV_3237-15_1_3_load_100 | 44 | 0.00026094 | 6.5399e-05 | 0 | 0 |  | 1 | TRUE | wye
34 | LV_3237-15_1_3_load_101 | 45 | 0.00016872 | 4.2285e-05 | 0 | 0 |  | 1 | TRUE | wye
35 | LV_3237-15_1_3_load_102 | 46 | 0.00069169 | 0.00017335 | 0 | 0 |  | 1 | TRUE | wye
36 | LV_3237-15_1_3_load_104 | 48 | 0.00033788 | 8.468e-05 | 0 | 0 |  | 1 | TRUE | wye
37 | LV_3237-15_1_3_load_106 | 49 | 0.0018443 | 0.00046223 | 0 | 0 |  | 1 | TRUE | wye
38 | LV_3237-15_1_3_load_119 | 50 | 0.0016217 | 0.00040645 | 0 | 0 |  | 1 | TRUE | wye
39 | LV_3237-15_1_3_load_185 | 51 | 0.00013528 | 3.3903e-05 | 0 | 0 |  | 1 | TRUE | wye
40 | LV_3237-15_1_3_load_105 | 52 | 0.0011343 | 0.00028427 | 0 | 0 |  | 1 | TRUE | wye
41 | LV_3237-15_1_3_load_107 | 53 | 0.00019089 | 4.784e-05 | 0 | 0 |  | 1 | TRUE | wye
42 | LV_3237-15_1_3_load_108 | 54 | 0.00038407 | 9.6257e-05 | 0 | 0 |  | 1 | TRUE | wye
43 | LV_3237-15_1_3_load_176 | 55 | 0.00024853 | 6.2286e-05 | 0 | 0 |  | 1 | TRUE | wye
44 | LV_3237-15_1_3_load_109 | 56 | 0.0015686 | 0.00039313 | 0 | 0 |  | 1 | TRUE | wye
45 | LV_3237-15_1_3_load_110 | 57 | 0.0013946 | 0.00034952 | 0 | 0 |  | 1 | TRUE | wye
46 | LV_3237-15_1_3_load_111 | 58 | 0.00068873 | 0.00017261 | 0 | 0 |  | 1 | TRUE | wye
47 | LV_3237-15_1_3_load_123 | 63 | 0.00063107 | 0.00015816 | 0 | 0 |  | 1 | TRUE | wye
48 | LV_3237-15_1_3_load_114 | 64 | 0.0016842 | 0.00042211 | 0 | 0 |  | 1 | TRUE | wye
49 | LV_3237-15_1_3_load_115 | 65 | 0.0020602 | 0.00051635 | 0 | 0 |  | 1 | TRUE | wye
50 | LV_3237-15_1_3_load_116 | 66 | 0.00089645 | 0.00022467 | 0 | 0 |  | 1 | TRUE | wye
51 | LV_3237-15_1_3_load_117 | 67 | 0.0018222 | 0.00045668 | 0 | 0 |  | 1 | TRUE | wye
52 | LV_3237-15_1_3_load_131 | 68 | 0.0014213 | 0.0003562 | 0 | 0 |  | 1 | TRUE | wye
53 | LV_3237-15_1_3_load_122 | 69 | 0.001573 | 0.00039424 | 0 | 0 |  | 1 | TRUE | wye
54 | LV_3237-15_1_3_load_126 | 71 | 0.0054949 | 0.0013772 | 0 | 0 |  | 1 | TRUE | wye
55 | LV_3237-15_1_3_load_130 | 72 | 0.002223 | 0.00055713 | 0 | 0 |  | 1 | TRUE | wye
56 | LV_3237-15_1_3_load_127 | 74 | 0.0049187 | 0.0012327 | 0 | 0 |  | 1 | TRUE | wye
57 | LV_3237-15_1_3_load_128 | 75 | 0.0021013 | 0.00052664 | 0 | 0 |  | 1 | TRUE | wye
58 | LV_3237-15_1_3_load_133 | 78 | 0.0021676 | 0.00054325 | 0 | 0 |  | 1 | TRUE | wye
59 | LV_3237-15_1_3_load_134 | 79 | 0.0015273 | 0.00038277 | 0 | 0 |  | 1 | TRUE | wye
60 | LV_3237-15_1_3_load_156 | 80 | 0.00022365 | 5.6051e-05 | 0 | 0 |  | 1 | TRUE | wye
61 | LV_3237-15_1_3_load_157 | 81 | 0.00031167 | 7.8113e-05 | 0 | 0 |  | 1 | TRUE | wye
62 | LV_3237-15_1_3_load_160 | 82 | 0.0010424 | 0.00026125 | 0 | 0 |  | 1 | TRUE | wye
63 | LV_3237-15_1_3_load_159 | 83 | 0.0010956 | 0.00027458 | 0 | 0 |  | 1 | TRUE | wye
64 | LV_3237-15_1_3_load_171 | 84 | 0.00038095 | 9.5474e-05 | 0 | 0 |  | 1 | TRUE | wye
65 | LV_3237-15_1_3_load_177 | 85 | 0.00039273 | 9.8427e-05 | 0 | 0 |  | 1 | TRUE | wye
66 | LV_3237-15_1_3_load_179 | 86 | 0.00032691 | 8.1932e-05 | 0 | 0 |  | 1 | TRUE | wye
67 | LV_3237-15_1_3_load_180 | 87 | 0.00011243 | 2.8179e-05 | 0 | 0 |  | 1 | TRUE | wye
68 | LV_3237-15_1_3_load_181 | 88 | 0.00024779 | 6.2101e-05 | 0 | 0 |  | 1 | TRUE | wye
69 | LV_3237-15_1_3_load_182 | 89 | 0.00044048 | 0.00011039 | 0 | 0 |  | 1 | TRUE | wye
70 | LV_3237-15_1_3_load_183 | 90 | 0.00025359 | 6.3556e-05 | 0 | 0 |  | 1 | TRUE | wye
71 | LV_3237-15_1_3_load_184 | 91 | 0.00018428 | 4.6186e-05 | 0 | 0 |  | 1 | TRUE | wye
72 | LV_3237-15_1_3_load_189 | 92 | 0.014295 | 0.0035827 | 0 | 0 |  | 1 | TRUE | wye

## ext_grid
| name | bus | vm_pu | va_degree | slack_weight | in_service
0 |  | 62 | 1 | 0 | 1 | TRUE

## line
| name | std_type | from_bus | to_bus | length_km | r_ohm_per_km | x_ohm_per_km | c_nf_per_km | g_us_per_km | max_i_ka | df | parallel | type | in_service
0 | LV_3237-15_1_3_line_0 |  | 0 | 1 | 0.0073258 | 0.125 | 0.08 | 261 | 0 | 0.364 | 1 | 1 | cs | TRUE
1 | LV_3237-15_1_3_line_1 |  | 1 | 83 | 0.015245 | 0.125 | 0.08 | 261 | 0 | 0.364 | 1 | 1 | cs | TRUE
2 | LV_3237-15_1_3_line_2 |  | 2 | 3 | 0.0040202 | 0.125 | 0.08 | 261 | 0 | 0.364 | 1 | 1 | cs | TRUE
3 | LV_3237-15_1_3_line_3 |  | 2 | 4 | 0.026972 | 0.125 | 0.08 | 261 | 0 | 0.364 | 1 | 1 | cs | TRUE
4 | LV_3237-15_1_3_line_4 |  | 3 | 5 | 0.024894 | 0.125 | 0.08 | 261 | 0 | 0.364 | 1 | 1 | cs | TRUE
5 | LV_3237-15_1_3_line_5 |  | 4 | 6 | 0.0016112 | 0.125 | 0.08 | 261 | 0 | 0.364 | 1 | 1 | cs | TRUE
6 | LV_3237-15_1_3_line_6 |  | 5 | 7 | 0.011476 | 0.125 | 0.08 | 261 | 0 | 0.364 | 1 | 1 | cs | TRUE
7 | LV_3237-15_1_3_line_7 |  | 6 | 8 | 0.018375 | 0.125 | 0.08 | 261 | 0 | 0.364 | 1 | 1 | cs | TRUE
8 | LV_3237-15_1_3_line_8 |  | 7 | 13 | 0.020039 | 0.125 | 0.08 | 261 | 0 | 0.364 | 1 | 1 | cs | TRUE
9 | LV_3237-15_1_3_line_9 |  | 8 | 15 | 0.057744 | 0.125 | 0.08 | 261 | 0 | 0.364 | 1 | 1 | cs | TRUE
10 | LV_3237-15_1_3_line_10 |  | 8 | 14 | 0.035549 | 0.125 | 0.08 | 261 | 0 | 0.364 | 1 | 1 | cs | TRUE
11 | LV_3237-15_1_3_line_11 |  | 9 | 10 | 0.077027 | 0.125 | 0.08 | 261 | 0 | 0.364 | 1 | 1 | cs | TRUE
12 | LV_3237-15_1_3_line_12 |  | 10 | 11 | 0.063606 | 0.125 | 0.08 | 261 | 0 | 0.364 | 1 | 1 | cs | TRUE
13 | LV_3237-15_1_3_line_13 |  | 11 | 12 | 0.0083907 | 0.125 | 0.08 | 261 | 0 | 0.364 | 1 | 1 | cs | TRUE
14 | LV_3237-15_1_3_line_14 |  | 11 | 13 | 0.08252 | 0.125 | 0.08 | 261 | 0 | 0.364 | 1 | 1 | cs | TRUE
15 | LV_3237-15_1_3_line_15 |  | 12 | 22 | 0.028844 | 0.125 | 0.08 | 261 | 0 | 0.364 | 1 | 1 | cs | TRUE
16 | LV_3237-15_1_3_line_16 |  | 15 | 16 | 0.015835 | 0.125 | 0.08 | 261 | 0 | 0.364 | 1 | 1 | cs | TRUE
17 | LV_3237-15_1_3_line_17 |  | 15 | 17 | 0.054308 | 0.125 | 0.08 | 261 | 0 | 0.364 | 1 | 1 | cs | TRUE
18 | LV_3237-15_1_3_line_18 |  | 15 | 18 | 0.014357 | 0.125 | 0.08 | 261 | 0 | 0.364 | 1 | 1 | cs | TRUE
19 | LV_3237-15_1_3_line_19 |  | 16 | 21 | 0.0080779 | 0.125 | 0.08 | 261 | 0 | 0.364 | 1 | 1 | cs | TRUE
20 | LV_3237-15_1_3_line_20 |  | 16 | 20 | 0.006883 | 0.125 | 0.08 | 261 | 0 | 0.364 | 1 | 1 | cs | TRUE
21 | LV_3237-15_1_3_line_21 |  | 17 | 26 | 0.014421 | 0.125 | 0.08 | 261 | 0 | 0.364 | 1 | 1 | cs | TRUE
22 | LV_3237-15_1_3_line_22 |  | 18 | 34 | 0.020948 | 0.125 | 0.08 | 261 | 0 | 0.364 | 1 | 1 | cs | TRUE
23 | LV_3237-15_1_3_line_23 |  | 19 | 20 | 0.0022249 | 0.125 | 0.08 | 261 | 0 | 0.364 | 1 | 1 | cs | TRUE
24 | LV_3237-15_1_3_line_24 |  | 21 | 24 | 0.00099225 | 0.125 | 0.08 | 261 | 0 | 0.364 | 1 | 1 | cs | TRUE
25 | LV_3237-15_1_3_line_25 |  | 22 | 23 | 0.0062574 | 0.125 | 0.08 | 261 | 0 | 0.364 | 1 | 1 | cs | TRUE
26 | LV_3237-15_1_3_line_26 |  | 24 | 25 | 0.0011319 | 0.125 | 0.08 | 261 | 0 | 0.364 | 1 | 1 | cs | TRUE
27 | LV_3237-15_1_3_line_27 |  | 27 | 28 | 0.014129 | 0.125 | 0.08 | 261 | 0 | 0.364 | 1 | 1 | cs | TRUE
28 | LV_3237-15_1_3_line_28 |  | 27 | 29 | 0.027146 | 0.125 | 0.08 | 261 | 0 | 0.364 | 1 | 1 | cs | TRUE
29 | LV_3237-15_1_3_line_29 |  | 28 | 30 | 0.0046491 | 0.125 | 0.08 | 261 | 0 | 0.364 | 1 | 1 | cs | TRUE
30 | LV_3237-15_1_3_line_30 |  | 29 | 31 | 0.018235 | 0.125 | 0.08 | 261 | 0 | 0.364 | 1 | 1 | cs | TRUE
31 | LV_3237-15_1_3_line_31 |  | 29 | 32 | 0.015208 | 0.125 | 0.08 | 261 | 0 | 0.364 | 1 | 1 | cs | TRUE
32 | LV_3237-15_1_3_line_32 |  | 31 | 33 | 0.0059521 | 0.125 | 0.08 | 261 | 0 | 0.364 | 1 | 1 | cs | TRUE
33 | LV_3237-15_1_3_line_33 |  | 32 | 34 | 0.0022104 | 0.125 | 0.08 | 261 | 0 | 0.364 | 1 | 1 | cs | TRUE
34 | LV_3237-15_1_3_line_34 |  | 33 | 36 | 0.018909 | 0.125 | 0.08 | 261 | 0 | 0.364 | 1 | 1 | cs | TRUE
35 | LV_3237-15_1_3_line_35 |  | 34 | 61 | 0.025072 | 0.125 | 0.08 | 261 | 0 | 0.364 | 1 | 1 | cs | TRUE
36 | LV_3237-15_1_3_line_36 |  | 35 | 36 | 0.0037689 | 0.125 | 0.08 | 261 | 0 | 0.364 | 1 | 1 | cs | TRUE
37 | LV_3237-15_1_3_line_37 |  | 35 | 37 | 0.0083396 | 0.125 | 0.08 | 261 | 0 | 0.364 | 1 | 1 | cs | TRUE
38 | LV_3237-15_1_3_line_38 |  | 38 | 39 | 0.032524 | 0.125 | 0.08 | 261 | 0 | 0.364 | 1 | 1 | cs | TRUE
39 | LV_3237-15_1_3_line_39 |  | 38 | 40 | 0.014752 | 0.125 | 0.08 | 261 | 0 | 0.364 | 1 | 1 | cs | TRUE
40 | LV_3237-15_1_3_line_40 |  | 39 | 41 | 0.0021047 | 0.125 | 0.08 | 261 | 0 | 0.364 | 1 | 1 | cs | TRUE
41 | LV_3237-15_1_3_line_41 |  | 40 | 42 | 0.030399 | 0.125 | 0.08 | 261 | 0 | 0.364 | 1 | 1 | cs | TRUE
42 | LV_3237-15_1_3_line_42 |  | 42 | 43 | 0.037616 | 0.125 | 0.08 | 261 | 0 | 0.364 | 1 | 1 | cs | TRUE
43 | LV_3237-15_1_3_line_43 |  | 43 | 72 | 0.016858 | 0.125 | 0.08 | 261 | 0 | 0.364 | 1 | 1 | cs | TRUE
44 | LV_3237-15_1_3_line_44 |  | 43 | 70 | 0.068066 | 0.125 | 0.08 | 261 | 0 | 0.364 | 1 | 1 | cs | TRUE
45 | LV_3237-15_1_3_line_45 |  | 44 | 45 | 0.013959 | 0.125 | 0.08 | 261 | 0 | 0.364 | 1 | 1 | cs | TRUE
46 | LV_3237-15_1_3_line_46 |  | 44 | 46 | 0.011911 | 0.125 | 0.08 | 261 | 0 | 0.364 | 1 | 1 | cs | TRUE
47 | LV_3237-15_1_3_line_47 |  | 45 | 47 | 0.052361 | 0.125 | 0.08 | 261 | 0 | 0.364 | 1 | 1 | cs | TRUE
48 | LV_3237-15_1_3_line_48 |  | 46 | 48 | 0.015747 | 0.125 | 0.08 | 261 | 0 | 0.364 | 1 | 1 | cs | TRUE
49 | LV_3237-15_1_3_line_49 |  | 47 | 49 | 0.023459 | 0.125 | 0.08 | 261 | 0 | 0.364 | 1 | 1 | cs | TRUE
50 | LV_3237-15_1_3_line_50 |  | 47 | 50 | 0.019757 | 0.125 | 0.08 | 261 | 0 | 0.364 | 1 | 1 | cs | TRUE
51 | LV_3237-15_1_3_line_51 |  | 48 | 51 | 0.014775 | 0.125 | 0.08 | 261 | 0 | 0.364 | 1 | 1 | cs | TRUE
52 | LV_3237-15_1_3_line_52 |  | 49 | 52 | 0.011841 | 0.125 | 0.08 | 261 | 0 | 0.364 | 1 | 1 | cs | TRUE
53 | LV_3237-15_1_3_line_53 |  | 50 | 61 | 0.041847 | 0.125 | 0.08 | 261 | 0 | 0.364 | 1 | 1 | cs | TRUE
54 | LV_3237-15_1_3_line_54 |  | 51 | 91 | 0.0029705 | 0.125 | 0.08 | 261 | 0 | 0.364 | 1 | 1 | cs | TRUE
55 | LV_3237-15_1_3_line_55 |  | 52 | 53 | 0.014005 | 0.125 | 0.08 | 261 | 0 | 0.364 | 1 | 1 | cs | TRUE
56 | LV_3237-15_1_3_line_56 |  | 53 | 54 | 0.0081539 | 0.125 | 0.08 | 261 | 0 | 0.364 | 1 | 1 | cs | TRUE
57 | LV_3237-15_1_3_line_57 |  | 54 | 55 | 0.008042 | 0.125 | 0.08 | 261 | 0 | 0.364 | 1 | 1 | cs | TRUE
58 | LV_3237-15_1_3_line_58 |  | 55 | 85 | 0.012596 | 0.125 | 0.08 | 261 | 0 | 0.364 | 1 | 1 | cs | TRUE
59 | LV_3237-15_1_3_line_59 |  | 56 | 57 | 0.017359 | 0.125 | 0.08 | 261 | 0 | 0.364 | 1 | 1 | cs | TRUE
60 | LV_3237-15_1_3_line_60 |  | 56 | 58 | 0.0011604 | 0.125 | 0.08 | 261 | 0 | 0.364 | 1 | 1 | cs | TRUE
61 | LV_3237-15_1_3_line_61 |  | 57 | 59 | 0.015388 | 0.125 | 0.08 | 261 | 0 | 0.364 | 1 | 1 | cs | TRUE
62 | LV_3237-15_1_3_line_62 |  | 58 | 60 | 0.018324 | 0.125 | 0.08 | 261 | 0 | 0.364 | 1 | 1 | cs | TRUE
63 | LV_3237-15_1_3_line_63 |  | 59 | 61 | 0.014597 | 0.125 | 0.08 | 261 | 0 | 0.364 | 1 | 1 | cs | TRUE
64 | LV_3237-15_1_3_line_64 |  | 60 | 62 | 0.034523 | 0.125 | 0.08 | 261 | 0 | 0.364 | 1 | 1 | cs | TRUE
65 | LV_3237-15_1_3_line_65 |  | 60 | 63 | 0.027444 | 0.125 | 0.08 | 261 | 0 | 0.364 | 1 | 1 | cs | TRUE
66 | LV_3237-15_1_3_line_66 |  | 62 | 68 | 0.0087085 | 0.125 | 0.08 | 261 | 0 | 0.364 | 1 | 1 | cs | TRUE
67 | LV_3237-15_1_3_line_67 |  | 62 | 66 | 0.01333 | 0.125 | 0.08 | 261 | 0 | 0.364 | 1 | 1 | cs | TRUE
68 | LV_3237-15_1_3_line_68 |  | 63 | 69 | 0.017271 | 0.125 | 0.08 | 261 | 0 | 0.364 | 1 | 1 | cs | TRUE
69 | LV_3237-15_1_3_line_69 |  | 64 | 65 | 0.011876 | 0.125 | 0.08 | 261 | 0 | 0.364 | 1 | 1 | cs | TRUE
70 | LV_3237-15_1_3_line_70 |  | 64 | 66 | 0.0036924 | 0.125 | 0.08 | 261 | 0 | 0.364 | 1 | 1 | cs | TRUE
71 | LV_3237-15_1_3_line_71 |  | 65 | 67 | 0.0097958 | 0.125 | 0.08 | 261 | 0 | 0.364 | 1 | 1 | cs | TRUE
72 | LV_3237-15_1_3_line_72 |  | 68 | 77 | 0.019661 | 0.125 | 0.08 | 261 | 0 | 0.364 | 1 | 1 | cs | TRUE
73 | LV_3237-15_1_3_line_73 |  | 69 | 70 | 0.035502 | 0.125 | 0.08 | 261 | 0 | 0.364 | 1 | 1 | cs | TRUE
74 | LV_3237-15_1_3_line_74 |  | 70 | 71 | 0.033236 | 0.125 | 0.08 | 261 | 0 | 0.364 | 1 | 1 | cs | TRUE
75 | LV_3237-15_1_3_line_75 |  | 71 | 73 | 0.012766 | 0.125 | 0.08 | 261 | 0 | 0.364 | 1 | 1 | cs | TRUE
76 | LV_3237-15_1_3_line_76 |  | 72 | 76 | 0.024855 | 0.125 | 0.08 | 261 | 0 | 0.364 | 1 | 1 | cs | TRUE
77 | LV_3237-15_1_3_line_77 |  | 73 | 92 | 0.017834 | 0.125 | 0.08 | 261 | 0 | 0.364 | 1 | 1 | cs | TRUE
78 | LV_3237-15_1_3_line_78 |  | 74 | 75 | 0.0033353 | 0.125 | 0.08 | 261 | 0 | 0.364 | 1 | 1 | cs | TRUE
79 | LV_3237-15_1_3_line_79 |  | 74 | 76 | 0.016475 | 0.125 | 0.08 | 261 | 0 | 0.364 | 1 | 1 | cs | TRUE
80 | LV_3237-15_1_3_line_80 |  | 77 | 78 | 0.015652 | 0.125 | 0.08 | 261 | 0 | 0.364 | 1 | 1 | cs | TRUE
81 | LV_3237-15_1_3_line_81 |  | 77 | 79 | 0.012803 | 0.125 | 0.08 | 261 | 0 | 0.364 | 1 | 1 | cs | TRUE
82 | LV_3237-15_1_3_line_82 |  | 80 | 81 | 0.0094078 | 0.125 | 0.08 | 261 | 0 | 0.364 | 1 | 1 | cs | TRUE
83 | LV_3237-15_1_3_line_83 |  | 80 | 82 | 0.044056 | 0.125 | 0.08 | 261 | 0 | 0.364 | 1 | 1 | cs | TRUE
84 | LV_3237-15_1_3_line_84 |  | 81 | 83 | 0.03197 | 0.125 | 0.08 | 261 | 0 | 0.364 | 1 | 1 | cs | TRUE
85 | LV_3237-15_1_3_line_85 |  | 82 | 84 | 0.035695 | 0.125 | 0.08 | 261 | 0 | 0.364 | 1 | 1 | cs | TRUE
86 | LV_3237-15_1_3_line_86 |  | 84 | 85 | 0.016229 | 0.125 | 0.08 | 261 | 0 | 0.364 | 1 | 1 | cs | TRUE
87 | LV_3237-15_1_3_line_87 |  | 86 | 87 | 0.022734 | 0.125 | 0.08 | 261 | 0 | 0.364 | 1 | 1 | cs | TRUE
88 | LV_3237-15_1_3_line_88 |  | 86 | 88 | 0.0021437 | 0.125 | 0.08 | 261 | 0 | 0.364 | 1 | 1 | cs | TRUE
89 | LV_3237-15_1_3_line_89 |  | 87 | 89 | 0.011061 | 0.125 | 0.08 | 261 | 0 | 0.364 | 1 | 1 | cs | TRUE
90 | LV_3237-15_1_3_line_90 |  | 88 | 90 | 0.0038717 | 0.125 | 0.08 | 261 | 0 | 0.364 | 1 | 1 | cs | TRUE
91 | LV_3237-15_1_3_line_91 |  | 90 | 91 | 0.0019051 | 0.125 | 0.08 | 261 | 0 | 0.364 | 1 | 1 | cs | TRUE

## trafo
| name | std_type | hv_bus | lv_bus | sn_mva | vn_hv_kv | vn_lv_kv | vk_percent | vkr_percent | pfe_kw | i0_percent | shift_degree | tap_side | tap_neutral | tap_min | tap_max | tap_step_percent | tap_step_degree | tap_pos | tap_phase_shifter | parallel | df | in_service
0 | LV_3237-15_1_3_trafo_118 | 0.63 MVA 20/0.4 kV | 93 | 62 | 0.63 | 20 | 0.4 | 6 | 1.206 | 1.65 | 0.2619 | 150 | hv | 0 | -2 | 2 | 2.5 | 0 | 0 | FALSE | 1 | 1 | TRUE

## line_geodata
| x0 | y0 | x1 | y1 | x2 | y2 | x3 | y3 | x4 | y4
0 | 2760213.4882 | 1259464.983 | 2760211.0209 | 1259458.0852
1 | 2760213.4882 | 1259464.983 | 2760218.2181 | 1259470.5168 | 2760224.8677 | 1259474.234 | 2760225.1863 | 1259474.3716
2 | 2760320.9203 | 1259726.4413 | 2760320.9203 | 1259726.4413 | 2760321.2656 | 1259730.4466
3 | 2760320.9203 | 1259726.4413 | 2760347.8412 | 1259724.7757
4 | 2760321.2656 | 1259730.4466 | 2760323.4038 | 1259755.2482
5 | 2760347.8412 | 1259724.7757 | 2760349.4493 | 1259724.6762
6 | 2760323.4038 | 1259755.2482 | 2760324.3895 | 1259766.6822
7 | 2760367.7894 | 1259723.5415 | 2760349.4493 | 1259724.6762
8 | 2760324.6857 | 1259786.717 | 2760324.4544 | 1259767.4351 | 2760324.3895 | 1259766.6822
9 | 2760362.2171 | 1259666.2199 | 2760363.2839 | 1259669.986 | 2760365.3757 | 1259680.4536 | 2760367.7894 | 1259723.5415
10 | 2760367.7894 | 1259723.5415 | 2760369.7821 | 1259759.0346
11 | 2760246.1535 | 1259862.8912 | 2760219.8482 | 1259869.8306 | 2760191.4117 | 1259876.9348 | 2760171.4521 | 1259881.6615
12 | 2760243.1781 | 1259799.6005 | 2760243.7645 | 1259805.7895 | 2760243.9465 | 1259854.4449 | 2760245.4487 | 1259860.236 | 2760246.1535 | 1259862.8912
13 | 2760243.1781 | 1259799.6005 | 2760239.1308 | 1259802.8387 | 2760236.0753 | 1259803.8145
14 | 2760324.6857 | 1259786.717 | 2760243.1781 | 1259799.6005
15 | 2760236.0753 | 1259803.8145 | 2760234.3151 | 1259804.3766 | 2760207.3267 | 1259805.0357
16 | 2760346.892 | 1259670.3756 | 2760362.2171 | 1259666.2199
17 | 2760362.2171 | 1259666.2199 | 2760363.2839 | 1259669.986 | 2760365.3757 | 1259680.4536 | 2760404.927 | 1259676.8106
18 | 2760362.2171 | 1259666.2199 | 2760359.8223 | 1259657.7462 | 2760357.7185 | 1259652.6087
19 | 2760346.892 | 1259670.3756 | 2760348.6789 | 1259678.2534
20 | 2760346.892 | 1259670.3756 | 2760345.2835 | 1259663.6832
21 | 2760404.927 | 1259676.8106 | 2760419.2873 | 1259675.4931
22 | 2760345.0332 | 1259636.301 | 2760351.9976 | 1259642.8632 | 2760355.9672 | 1259648.332 | 2760357.7185 | 1259652.6087
23 | 2760344.7636 | 1259661.5199 | 2760345.2835 | 1259663.6832
24 | 2760348.6789 | 1259678.2534 | 2760348.8984 | 1259679.2211
25 | 2760201.0711 | 1259805.1885 | 2760207.3267 | 1259805.0357
26 | 2760349.1488 | 1259680.3249 | 2760348.8984 | 1259679.2211
27 | 2760369.7557 | 1259599.3262 | 2760370.4279 | 1259598.194 | 2760376.7025 | 1259587.0234
28 | 2760355.5455 | 1259622.4493 | 2760361.1732 | 1259613.7816 | 2760369.7557 | 1259599.3262
29 | 2760378.9793 | 1259582.97 | 2760376.7025 | 1259587.0234
30 | 2760355.5455 | 1259622.4493 | 2760373.6932 | 1259624.2358
31 | 2760355.5455 | 1259622.4493 | 2760351.9246 | 1259628.0347 | 2760346.4486 | 1259634.6032
32 | 2760379.6167 | 1259624.8189 | 2760373.6932 | 1259624.2358
33 | 2760345.0332 | 1259636.301 | 2760346.4486 | 1259634.6032
34 | 2760379.6167 | 1259624.8189 | 2760381.9027 | 1259625.044 | 2760398.5003 | 1259625.7259
35 | 2760327.6265 | 1259654.3593 | 2760336.5603 | 1259645.8703 | 2760345.0332 | 1259636.301
36 | 2760398.5003 | 1259625.7259 | 2760402.266 | 1259625.8806
37 | 2760410.5986 | 1259626.2229 | 2760402.266 | 1259625.8806
38 | 2760071.9753 | 1259725.2623 | 2760059.2267 | 1259746.3005 | 2760062.3157 | 1259753.5982
39 | 2760068.0661 | 1259767.1834 | 2760062.3157 | 1259753.5982
40 | 2760073.0661 | 1259723.4622 | 2760071.9753 | 1259725.2623
41 | 2760068.0661 | 1259767.1834 | 2760081.0124 | 1259761.728 | 2760096.1254 | 1259755.4885
42 | 2760130.8944 | 1259741.1339 | 2760096.1254 | 1259755.4885
43 | 2760130.8944 | 1259741.1339 | 2760129.9687 | 1259724.3016
44 | 2760130.8944 | 1259741.1339 | 2760193.9645 | 1259715.0916
45 | 2760248.0045 | 1259583.3588 | 2760246.7272 | 1259578.7898 | 2760246.8848 | 1259569.5762
46 | 2760247.0885 | 1259557.6666 | 2760247.0885 | 1259557.6666 | 2760246.8848 | 1259569.5762
47 | 2760271.8435 | 1259629.6671 | 2760250.9006 | 1259593.7183 | 2760248.0045 | 1259583.3588
48 | 2760231.3698 | 1259556.7175 | 2760247.0885 | 1259557.6666
49 | 2760271.8435 | 1259629.6671 | 2760283.1471 | 1259609.1106
50 | 2760271.8435 | 1259629.6671 | 2760281.5429 | 1259637.7271 | 2760288.2646 | 1259640.153
51 | 2760231.3698 | 1259556.7175 | 2760216.622 | 1259555.8271
52 | 2760283.1471 | 1259609.1106 | 2760288.8524 | 1259598.735
53 | 2760327.6265 | 1259654.3593 | 2760288.2646 | 1259640.153
54 | 2760213.6569 | 1259555.6481 | 2760216.622 | 1259555.8271
55 | 2760295.6007 | 1259586.4628 | 2760288.8524 | 1259598.735
56 | 2760299.5296 | 1259579.3178 | 2760295.6007 | 1259586.4628
57 | 2760299.5296 | 1259579.3178 | 2760303.4045 | 1259572.2709
58 | 2760309.4738 | 1259561.2334 | 2760303.4045 | 1259572.2709
59 | 2760286.1808 | 1259677.0112 | 2760290.8476 | 1259675.0845 | 2760301.9237 | 1259669.7121
60 | 2760285.1083 | 1259677.454 | 2760286.1808 | 1259677.0112
61 | 2760315.5178 | 1259662.562 | 2760312.6518 | 1259664.5086 | 2760301.9237 | 1259669.7121
62 | 2760268.1713 | 1259684.4467 | 2760285.1083 | 1259677.454
63 | 2760327.6265 | 1259654.3593 | 2760315.5178 | 1259662.562
64 | 2760268.1713 | 1259684.4467 | 2760252.0373 | 1259653.9004
65 | 2760242.7415 | 1259694.9468 | 2760268.1713 | 1259684.4467
66 | 2760252.0373 | 1259653.9004 | 2760247.9698 | 1259646.2001
67 | 2760252.0373 | 1259653.9004 | 2760238.9764 | 1259656.5658
68 | 2760242.7415 | 1259694.9468 | 2760226.7782 | 1259701.5396
69 | 2760223.7227 | 1259659.6787 | 2760235.3587 | 1259657.3041
70 | 2760238.9764 | 1259656.5658 | 2760235.3587 | 1259657.3041
71 | 2760214.1248 | 1259661.6374 | 2760223.7227 | 1259659.6787
72 | 2760238.787 | 1259628.8156 | 2760247.9698 | 1259646.2001
73 | 2760193.9645 | 1259715.0916 | 2760226.7782 | 1259701.5396
74 | 2760193.9645 | 1259715.0916 | 2760190.3042 | 1259682.0582
75 | 2760178.4805 | 1259677.2443 | 2760190.3042 | 1259682.0582
76 | 2760128.606 | 1259699.4843 | 2760128.7216 | 1259701.623 | 2760129.9687 | 1259724.3016
77 | 2760164.2845 | 1259678.7061 | 2760165.996 | 1259682.6231 | 2760178.4805 | 1259677.2443
78 | 2760110.0461 | 1259706.4116 | 2760113.1709 | 1259705.2453
79 | 2760128.606 | 1259699.4843 | 2760113.1709 | 1259705.2453
80 | 2760238.787 | 1259628.8156 | 2760225.2448 | 1259620.8962
81 | 2760238.787 | 1259628.8156 | 2760250.2705 | 1259623.0872
82 | 2760254.9046 | 1259485.85 | 2760264.145 | 1259487.6169
83 | 2760294.5308 | 1259519.5173 | 2760264.145 | 1259487.6169
84 | 2760254.9046 | 1259485.85 | 2760249.268 | 1259484.7722 | 2760225.1863 | 1259474.3716
85 | 2760317.2936 | 1259547.0124 | 2760294.5308 | 1259519.5173
86 | 2760309.4738 | 1259561.2334 | 2760317.2936 | 1259547.0124
87 | 2760205.7508 | 1259555.1708 | 2760183.0584 | 1259553.8007
88 | 2760205.7508 | 1259555.1708 | 2760207.8906 | 1259555.3
89 | 2760172.0172 | 1259553.1341 | 2760183.0584 | 1259553.8007
90 | 2760211.7553 | 1259555.5333 | 2760207.8906 | 1259555.3
91 | 2760213.6569 | 1259555.6481 | 2760211.7553 | 1259555.5333

## bus_geodata
| x | y | coords
0 | 2760211.0209 | 1259458.0852
1 | 2760213.4882 | 1259464.983
2 | 2760320.9203 | 1259726.4413
3 | 2760321.2656 | 1259730.4466
4 | 2760347.8412 | 1259724.7757
5 | 2760323.4038 | 1259755.2482
6 | 2760349.4493 | 1259724.6762
7 | 2760324.3895 | 1259766.6822
8 | 2760367.7894 | 1259723.5415
9 | 2760171.4521 | 1259881.6615
10 | 2760246.1535 | 1259862.8912
11 | 2760243.1781 | 1259799.6005
12 | 2760236.0753 | 1259803.8145
13 | 2760324.6857 | 1259786.717
14 | 2760369.7821 | 1259759.0346
15 | 2760362.2171 | 1259666.2199
16 | 2760346.892 | 1259670.3756
17 | 2760404.927 | 1259676.8106
18 | 2760357.7185 | 1259652.6087
19 | 2760344.7636 | 1259661.5199
20 | 2760345.2835 | 1259663.6832
21 | 2760348.6789 | 1259678.2534
22 | 2760207.3267 | 1259805.0357
23 | 2760201.0711 | 1259805.1885
24 | 2760348.8984 | 1259679.2211
25 | 2760349.1488 | 1259680.3249
26 | 2760419.2873 | 1259675.4931
27 | 2760369.7557 | 1259599.3262
28 | 2760376.7025 | 1259587.0234
29 | 2760355.5455 | 1259622.4493
30 | 2760378.9793 | 1259582.97
31 | 2760373.6932 | 1259624.2358
32 | 2760346.4486 | 1259634.6032
33 | 2760379.6167 | 1259624.8189
34 | 2760345.0332 | 1259636.301
35 | 2760402.266 | 1259625.8806
36 | 2760398.5003 | 1259625.7259
37 | 2760410.5986 | 1259626.2229
38 | 2760062.3157 | 1259753.5982
39 | 2760071.9753 | 1259725.2623
40 | 2760068.0661 | 1259767.1834
41 | 2760073.0661 | 1259723.4622
42 | 2760096.1254 | 1259755.4885
43 | 2760130.8944 | 1259741.1339
44 | 2760246.8848 | 1259569.5762
45 | 2760248.0045 | 1259583.3588
46 | 2760247.0885 | 1259557.6666
47 | 2760271.8435 | 1259629.6671
48 | 2760231.3698 | 1259556.7175
49 | 2760283.1471 | 1259609.1106
50 | 2760288.2646 | 1259640.153
51 | 2760216.622 | 1259555.8271
52 | 2760288.8524 | 1259598.735
53 | 2760295.6007 | 1259586.4628
54 | 2760299.5296 | 1259579.3178
55 | 2760303.4045 | 1259572.2709
56 | 2760286.1808 | 1259677.0112
57 | 2760301.9237 | 1259669.7121
58 | 2760285.1083 | 1259677.454
59 | 2760315.5178 | 1259662.562
60 | 2760268.1713 | 1259684.4467
61 | 2760327.6265 | 1259654.3593
62 | 2760252.0373 | 1259653.9004
63 | 2760242.7415 | 1259694.9468
64 | 2760235.3587 | 1259657.3041
65 | 2760223.7227 | 1259659.6787
66 | 2760238.9764 | 1259656.5658
67 | 2760214.1248 | 1259661.6374
68 | 2760247.9698 | 1259646.2001
69 | 2760226.7782 | 1259701.5396
70 | 2760193.9645 | 1259715.0916
71 | 2760190.3042 | 1259682.0582
72 | 2760129.9687 | 1259724.3016
73 | 2760178.4805 | 1259677.2443
74 | 2760113.1709 | 1259705.2453
75 | 2760110.0461 | 1259706.4116
76 | 2760128.606 | 1259699.4843
77 | 2760238.787 | 1259628.8156
78 | 2760225.2448 | 1259620.8962
79 | 2760250.2705 | 1259623.0872
80 | 2760264.145 | 1259487.6169
81 | 2760254.9046 | 1259485.85
82 | 2760294.5308 | 1259519.5173
83 | 2760225.1863 | 1259474.3716
84 | 2760317.2936 | 1259547.0124
85 | 2760309.4738 | 1259561.2334
86 | 2760205.7508 | 1259555.1708
87 | 2760183.0584 | 1259553.8007
88 | 2760207.8906 | 1259555.3
89 | 2760172.0172 | 1259553.1341
90 | 2760211.7553 | 1259555.5333
91 | 2760213.6569 | 1259555.6481
92 | 2760164.2845 | 1259678.7061
93 | 2760238.787 | 1259628.8156

## line_std_types
| c_nf_per_km | r_ohm_per_km | x_ohm_per_km | max_i_ka | type | q_mm2 | alpha | voltage_rating
NAYY 4x50 SE | 210 | 0.642 | 0.083 | 0.142 | cs | 50 | 0.00403 | LV
NAYY 4x120 SE | 264 | 0.225 | 0.08 | 0.242 | cs | 120 | 0.00403 | LV
NAYY 4x150 SE | 261 | 0.208 | 0.08 | 0.27 | cs | 150 | 0.00403 | LV
NA2XS2Y 1x95 RM/25 12/20 kV | 216 | 0.313 | 0.132 | 0.252 | cs | 95 | 0.00403 | MV
NA2XS2Y 1x185 RM/25 12/20 kV | 273 | 0.161 | 0.117 | 0.362 | cs | 185 | 0.00403 | MV
NA2XS2Y 1x240 RM/25 12/20 kV | 304 | 0.122 | 0.112 | 0.421 | cs | 240 | 0.00403 | MV
NA2XS2Y 1x95 RM/25 6/10 kV | 315 | 0.313 | 0.123 | 0.249 | cs | 95 | 0.00403 | MV
NA2XS2Y 1x185 RM/25 6/10 kV | 406 | 0.161 | 0.11 | 0.358 | cs | 185 | 0.00403 | MV
NA2XS2Y 1x240 RM/25 6/10 kV | 456 | 0.122 | 0.105 | 0.416 | cs | 240 | 0.00403 | MV
NA2XS2Y 1x150 RM/25 12/20 kV | 250 | 0.206 | 0.116 | 0.319 | cs | 150 | 0.00403 | MV
NA2XS2Y 1x120 RM/25 12/20 kV | 230 | 0.253 | 0.119 | 0.283 | cs | 120 | 0.00403 | MV
NA2XS2Y 1x70 RM/25 12/20 kV | 190 | 0.443 | 0.132 | 0.22 | cs | 70 | 0.00403 | MV
NA2XS2Y 1x150 RM/25 6/10 kV | 360 | 0.206 | 0.11 | 0.315 | cs | 150 | 0.00403 | MV
NA2XS2Y 1x120 RM/25 6/10 kV | 340 | 0.253 | 0.113 | 0.28 | cs | 120 | 0.00403 | MV
NA2XS2Y 1x70 RM/25 6/10 kV | 280 | 0.443 | 0.123 | 0.217 | cs | 70 | 0.00403 | MV
N2XS(FL)2Y 1x120 RM/35 64/110 kV | 112 | 0.153 | 0.166 | 0.366 | cs | 120 | 0.00393 | HV
N2XS(FL)2Y 1x185 RM/35 64/110 kV | 125 | 0.099 | 0.156 | 0.457 | cs | 185 | 0.00393 | HV
N2XS(FL)2Y 1x240 RM/35 64/110 kV | 135 | 0.075 | 0.149 | 0.526 | cs | 240 | 0.00393 | HV
N2XS(FL)2Y 1x300 RM/35 64/110 kV | 144 | 0.06 | 0.144 | 0.588 | cs | 300 | 0.00393 | HV
15-AL1/3-ST1A 0.4 | 11 | 1.8769 | 0.35 | 0.105 | ol | 16 | 0.00403 | LV
24-AL1/4-ST1A 0.4 | 11.25 | 1.2012 | 0.335 | 0.14 | ol | 24 | 0.00403 | LV
48-AL1/8-ST1A 0.4 | 12.2 | 0.5939 | 0.3 | 0.21 | ol | 48 | 0.00403 | LV
94-AL1/15-ST1A 0.4 | 13.2 | 0.306 | 0.29 | 0.35 | ol | 94 | 0.00403 | LV
34-AL1/6-ST1A 10.0 | 9.7 | 0.8342 | 0.36 | 0.17 | ol | 34 | 0.00403 | MV
48-AL1/8-ST1A 10.0 | 10.1 | 0.5939 | 0.35 | 0.21 | ol | 48 | 0.00403 | MV
70-AL1/11-ST1A 10.0 | 10.4 | 0.4132 | 0.339 | 0.29 | ol | 70 | 0.00403 | MV
94-AL1/15-ST1A 10.0 | 10.75 | 0.306 | 0.33 | 0.35 | ol | 94 | 0.00403 | MV
122-AL1/20-ST1A 10.0 | 11.1 | 0.2376 | 0.323 | 0.41 | ol | 122 | 0.00403 | MV
149-AL1/24-ST1A 10.0 | 11.25 | 0.194 | 0.315 | 0.47 | ol | 149 | 0.00403 | MV
34-AL1/6-ST1A 20.0 | 9.15 | 0.8342 | 0.382 | 0.17 | ol | 34 | 0.00403 | MV
48-AL1/8-ST1A 20.0 | 9.5 | 0.5939 | 0.372 | 0.21 | ol | 48 | 0.00403 | MV
70-AL1/11-ST1A 20.0 | 9.7 | 0.4132 | 0.36 | 0.29 | ol | 70 | 0.00403 | MV
94-AL1/15-ST1A 20.0 | 10 | 0.306 | 0.35 | 0.35 | ol | 94 | 0.00403 | MV
122-AL1/20-ST1A 20.0 | 10.3 | 0.2376 | 0.344 | 0.41 | ol | 122 | 0.00403 | MV
149-AL1/24-ST1A 20.0 | 10.5 | 0.194 | 0.337 | 0.47 | ol | 149 | 0.00403 | MV
184-AL1/30-ST1A 20.0 | 10.75 | 0.1571 | 0.33 | 0.535 | ol | 184 | 0.00403 | MV
243-AL1/39-ST1A 20.0 | 11 | 0.1188 | 0.32 | 0.645 | ol | 243 | 0.00403 | MV
48-AL1/8-ST1A 110.0 | 8 | 0.5939 | 0.46 | 0.21 | ol | 48 | 0.00403 | HV
70-AL1/11-ST1A 110.0 | 8.4 | 0.4132 | 0.45 | 0.29 | ol | 70 | 0.00403 | HV
94-AL1/15-ST1A 110.0 | 8.65 | 0.306 | 0.44 | 0.35 | ol | 94 | 0.00403 | HV
122-AL1/20-ST1A 110.0 | 8.5 | 0.2376 | 0.43 | 0.41 | ol | 122 | 0.00403 | HV
149-AL1/24-ST1A 110.0 | 8.75 | 0.194 | 0.41 | 0.47 | ol | 149 | 0.00403 | HV
184-AL1/30-ST1A 110.0 | 8.8 | 0.1571 | 0.4 | 0.535 | ol | 184 | 0.00403 | HV
243-AL1/39-ST1A 110.0 | 9 | 0.1188 | 0.39 | 0.645 | ol | 243 | 0.00403 | HV
305-AL1/39-ST1A 110.0 | 9.2 | 0.0949 | 0.38 | 0.74 | ol | 305 | 0.00403 | HV
490-AL1/64-ST1A 110.0 | 9.75 | 0.059 | 0.37 | 0.96 | ol | 490 | 0.00403 | HV
679-AL1/86-ST1A 110.0 | 9.95 | 0.042 | 0.36 | 1.15 | ol | 679 | 0.00403 | HV
490-AL1/64-ST1A 220.0 | 10 | 0.059 | 0.285 | 0.96 | ol | 490 | 0.00403 | HV
679-AL1/86-ST1A 220.0 | 11.7 | 0.042 | 0.275 | 1.15 | ol | 679 | 0.00403 | HV
490-AL1/64-ST1A 380.0 | 11 | 0.059 | 0.253 | 0.96 | ol | 490 | 0.00403 | HV
679-AL1/86-ST1A 380.0 | 14.6 | 0.042 | 0.25 | 1.15 | ol | 679 | 0.00403 | HV

## trafo_std_types
| i0_percent | pfe_kw | vkr_percent | sn_mva | vn_lv_kv | vn_hv_kv | vk_percent | shift_degree | vector_group | tap_side | tap_neutral | tap_min | tap_max | tap_step_degree | tap_step_percent | tap_phase_shifter
160 MVA 380/110 kV | 0.06 | 60 | 0.25 | 160 | 110 | 380 | 12.2 | 0 | Yy0 | hv | 0 | -9 | 9 | 0 | 1.5 | FALSE
100 MVA 220/110 kV | 0.06 | 55 | 0.26 | 100 | 110 | 220 | 12 | 0 | Yy0 | hv | 0 | -9 | 9 | 0 | 1.5 | FALSE
63 MVA 110/20 kV | 0.04 | 22 | 0.32 | 63 | 20 | 110 | 18 | 150 | YNd5 | hv | 0 | -9 | 9 | 0 | 1.5 | FALSE
40 MVA 110/20 kV | 0.05 | 18 | 0.34 | 40 | 20 | 110 | 16.2 | 150 | YNd5 | hv | 0 | -9 | 9 | 0 | 1.5 | FALSE
25 MVA 110/20 kV | 0.07 | 14 | 0.41 | 25 | 20 | 110 | 12 | 150 | YNd5 | hv | 0 | -9 | 9 | 0 | 1.5 | FALSE
63 MVA 110/10 kV | 0.04 | 22 | 0.32 | 63 | 10 | 110 | 18 | 150 | YNd5 | hv | 0 | -9 | 9 | 0 | 1.5 | FALSE
40 MVA 110/10 kV | 0.05 | 18 | 0.34 | 40 | 10 | 110 | 16.2 | 150 | YNd5 | hv | 0 | -9 | 9 | 0 | 1.5 | FALSE
25 MVA 110/10 kV | 0.07 | 14 | 0.41 | 25 | 10 | 110 | 12 | 150 | YNd5 | hv | 0 | -9 | 9 | 0 | 1.5 | FALSE
0.25 MVA 20/0.4 kV | 0.32 | 0.8 | 1.44 | 0.25 | 0.4 | 20 | 6 | 150 | Yzn5 | hv | 0 | -2 | 2 | 0 | 2.5 | FALSE
0.4 MVA 20/0.4 kV | 0.3375 | 1.35 | 1.425 | 0.4 | 0.4 | 20 | 6 | 150 | Dyn5 | hv | 0 | -2 | 2 | 0 | 2.5 | FALSE
0.63 MVA 20/0.4 kV | 0.2619 | 1.65 | 1.206 | 0.63 | 0.4 | 20 | 6 | 150 | Dyn5 | hv | 0 | -2 | 2 | 0 | 2.5 | FALSE
0.25 MVA 10/0.4 kV | 0.24 | 0.6 | 1.2 | 0.25 | 0.4 | 10 | 4 | 150 | Dyn5 | hv | 0 | -2 | 2 | 0 | 2.5 | FALSE
0.4 MVA 10/0.4 kV | 0.2375 | 0.95 | 1.325 | 0.4 | 0.4 | 10 | 4 | 150 | Dyn5 | hv | 0 | -2 | 2 | 0 | 2.5 | FALSE
0.63 MVA 10/0.4 kV | 0.1873 | 1.18 | 1.0794 | 0.63 | 0.4 | 10 | 4 | 150 | Dyn5 | hv | 0 | -2 | 2 | 0 | 2.5 | FALSE

## trafo3w_std_types
| sn_hv_mva | sn_mv_mva | sn_lv_mva | vn_hv_kv | vn_mv_kv | vn_lv_kv | vk_hv_percent | vk_mv_percent | vk_lv_percent | vkr_hv_percent | vkr_mv_percent | vkr_lv_percent | pfe_kw | i0_percent | shift_mv_degree | shift_lv_degree | vector_group | tap_side | tap_neutral | tap_min | tap_max | tap_step_percent
63/25/38 MVA 110/20/10 kV | 63 | 25 | 38 | 110 | 20 | 10 | 10.4 | 10.4 | 10.4 | 0.28 | 0.32 | 0.35 | 35 | 0.89 | 0 | 0 | YN0yn0yn0 | hv | 0 | -10 | 10 | 1.2
63/25/38 MVA 110/10/10 kV | 63 | 25 | 38 | 110 | 10 | 10 | 10.4 | 10.4 | 10.4 | 0.28 | 0.32 | 0.35 | 35 | 0.89 | 0 | 0 | YN0yn0yn0 | hv | 0 | -10 | 10 | 1.2

## fuse_std_types
| fuse_type | i_rated_a | t_avg | t_min | t_total | x_avg | x_min | x_total
HV 100A | HV 100A | 100 | 0 | [10.0, 3.64, 0.854, 0.281, 0.1, 0.0531, 0.022, 0.01] | [10.0, 4.267, 1.21, 0.403, 0.1, 0.058, 0.022, 0.01] | 0 | [300.0, 350.0, 450.0, 550.0, 700.0, 850.0, 1200.0, 1752.0] | [600.0, 700.0, 900.0, 1150.0, 1665.0, 2000.0, 3000.0, 4313.0]
HV 10A | HV 10A | 10 | 0 | [10.0, 1675.0, 0.344, 0.156, 0.1, 0.0417, 0.0171, 0.01] | [10.0, 1.3, 0.3, 0.155, 0.1, 0.0555, 0.023, 0.01] | 0 | [30.0, 32.0, 35.0, 37.0, 39.0, 50.0, 70.0, 88.0] | [60.0, 70.0, 80.0, 87.0, 94.0, 110.0, 150.0, 216.0]
HV 125A | HV 125A | 125 | 0 | [10.0, 1.82, 0.344, 0.1, 0.0467, 0.0269, 0.01] | [10.0, 2.478, 0.426, 0.1, 0.0427, 0.0211, 0.01] | 0 | [375.0, 500.0, 700.0, 925.0, 1200.0, 1500.0, 2341.0] | [750.0, 1000.0, 1500.0, 2200.0, 3000.0, 4000.0, 5765.0]
HV 160A | HV 160A | 160 | 0 | [10.0, 4.15, 1.03, 0.198, 0.1, 0.051, 0.0172, 0.01] | [10.0, 2.3, 0.734, 0.274, 0.1, 0.046, 0.0177, 0.01] | 0 | [480.0, 550.0, 700.0, 1000.0, 1260.0, 1600.0, 2500.0, 3227.0] | [960.0, 1300.0, 1700.0, 2200.0, 2996.0, 4000.0, 6000.0, 7946.0]
HV 16A | HV 16A | 16 | 0 | [10.0, 0.352, 0.164, 0.1, 0.0649, 0.0342, 0.01] | [10.0, 2.34, 0.722, 0.181, 0.1, 0.055, 0.0296, 0.01] | 0 | [48.0, 60.0, 65.0, 71.0, 80.0, 100.0, 162.0] | [96.0, 110.0, 125.0, 150.0, 168.0, 200.0, 250.0, 398.0]
HV 200A | HV 200A | 200 | 0 | [10.0, 4.267, 1.21, 0.403, 0.1, 0.058, 0.022, 0.01] | [10.0, 3.73, 1.654, 0.328, 0.1, 0.0531, 0.019, 0.01] | 0 | [600.0, 700.0, 900.0, 1150.0, 1665.0, 2000.0, 3000.0, 4313.0] | [1200.0, 1500.0, 1800.0, 2700.0, 3960.0, 5000.0, 7500.0, 10620.0]
HV 20A | HV 20A | 20 | 0 | [10.0, 1.3, 0.3, 0.155, 0.1, 0.0555, 0.023, 0.01] | [10.0, 1.3, 0.161, 0.1, 0.0611, 0.0399, 0.0141, 0.01] | 0 | [60.0, 70.0, 80.0, 87.0, 94.0, 110.0, 150.0, 216.0] | [120.0, 150.0, 200.0, 223.0, 260.0, 300.0, 450.0, 532.0]
HV 25A | HV 25A | 25 | 0 | [10.0, 2.512, 0.833, 0.299, 0.1, 0.0372, 0.0223, 0.01] | [10.0, 3.125, 0.597, 0.198, 0.1, 0.0378, 0.022, 0.01] | 0 | [75.0, 82.0, 90.0, 100.0, 124.0, 170.0, 200.0, 289.0] | [150.0, 170.0, 210.0, 250.0, 294.0, 400.0, 500.0, 711.0]
HV 31.5A | HV 31.5A | 31.5 | 0 | [10.0, 2.34, 0.722, 0.181, 0.1, 0.055, 0.0296, 0.01] | [10.0, 2.84, 0.368, 0.164, 0.1, 0.0621, 0.0378, 0.0195, 0.01] | 0 | [95.0, 110.0, 125.0, 150.0, 165.0, 200.0, 250.0, 390.0] | [189.0, 220.0, 300.0, 350.0, 393.0, 450.0, 530.0, 700.0, 960.0]
HV 40A | HV 40A | 40 | 0 | [10.0, 1.3, 0.161, 0.1, 0.0611, 0.0399, 0.0141, 0.01] | [10.0, 2.05, 0.369, 0.198, 0.1, 0.051, 0.0298, 0.01] | 0 | [120.0, 150.0, 200.0, 223.0, 260.0, 300.0, 450.0, 532.0] | [240.0, 300.0, 400.0, 450.0, 530.0, 650.0, 800.0, 1311.0]
HV 50A | HV 50A | 50 | 0 | [10.0, 3.215, 0.597, 0.198, 0.1, 0.0378, 0.022, 0.01] | [10.0, 3.64, 0.854, 0.281, 0.1, 0.0531, 0.022, 0.01] | 0 | [150.0, 170.0, 210.0, 250.0, 294.0, 400.0, 500.0, 711.0] | [300.0, 350.0, 450.0, 550.0, 700.0, 850.0, 1200.0, 1752.0]
HV 6.3A | HV 6.3A | 6.3 | 0 | [10.0, 1.39, 0.344, 0.168, 0.1, 0.056, 0.0263, 0.01] | [10.0, 1.711, 0.516, 0.198, 0.1, 0.0634, 0.0303, 0.01] | 0 | [19.0, 19.5, 20.4, 20.8, 22.0, 25.0, 32.0, 48.0] | [38.0, 40.0, 43.0, 48.0, 53.0, 60.0, 75.0, 118.0]
HV 63A | HV 63A | 63 | 0 | [10.0, 2.84, 0.368, 0.164, 0.1, 0.0621, 0.0378, 0.0195, 0.01] | [10.0, 1.82, 0.344, 0.1, 0.0467, 0.0269, 0.01] | 0 | [189.0, 220.0, 300.0, 350.0, 393.0, 450.0, 530.0, 700.0, 961.0] | [378.0, 500.0, 700.0, 934.0, 1200.0, 1500.0, 2366.0]
HV 80A | HV 80A | 80 | 0 | [10.0, 2.05, 0.369, 0.198, 0.1, 0.051, 0.0298, 0.01] | [10.0, 4.15, 1.03, 0.198, 0.1, 0.051, 0.0172, 0.01] | 0 | [240.0, 300.0, 400.0, 450.0, 530.0, 650.0, 800.0, 1311.0] | [480.0, 550.0, 700.0, 1000.0, 1260.0, 1600.0, 2500.0, 3227.0]
Siemens NH-1-100 | Siemens NH-1-100 | 100 | [5400.0, 2000.0, 400.0, 20.0, 1.0, 0.2, 0.012, 0.004] | 0 | 0 | [150.0, 190.0, 250.0, 430.0, 900.0, 1250.0, 2700.0, 3600.0] | 0 | 0
Siemens NH-1-125 | Siemens NH-1-125 | 125 | [4800.0, 120.0, 7.0, 0.1, 0.004] | 0 | 0 | [180.0, 400.0, 740.0, 2000.0, 4250.0] | 0 | 0
Siemens NH-1-16 | Siemens NH-1-16 | 16 | [4000.0, 400.0, 2.0, 0.1, 0.04, 0.01] | 0 | 0 | [26.0, 35.0, 75.0, 150.0, 200.0, 300.0] | 0 | 0
Siemens NH-1-160 | Siemens NH-1-160 | 160 | [4800.0, 120.0, 7.0, 0.1, 0.004] | 0 | 0 | [210.0, 500.0, 900.0, 2300.0, 5000.0] | 0 | 0
Siemens NH-1-25 | Siemens NH-1-25 | 25 | [4000.0, 1000.0, 10.0, 0.2, 0.02, 0.01] | 0 | 0 | [40.0, 50.0, 100.0, 210.0, 400.0, 500.0] | 0 | 0
Siemens NH-1-50 | Siemens NH-1-50 | 50 | [4000.0, 40.0, 4.0, 1.0, 0.02, 0.01] | 0 | 0 | [86.0, 200.0, 300.0, 400.0, 1000.0, 1280.0] | 0 | 0
Siemens NH-1-63 | Siemens NH-1-63 | 63 | [4000.0, 100.0, 10.0, 2.0, 0.04, 0.01] | 0 | 0 | [100.0, 200.0, 300.0, 400.0, 1000.0, 1500.0] | 0 | 0
Siemens NH-1-80 | Siemens NH-1-80 | 80 | [4800.0, 120.0, 7.0, 0.1, 0.01] | 0 | 0 | [150.58, 250.0, 450.0, 1150.0, 2470.0] | 0 | 0
Siemens NH-2-1000 | Siemens NH-2-1000 | 1000 | [4800.0, 120.0, 7.0, 0.1, 0.004] | 0 | 0 | [1900.0, 3500.0, 8400.0, 24000.0, 52000.0] | 0 | 0
Siemens NH-2-200 | Siemens NH-2-200 | 200 | [4800.0, 120.0, 7.0, 0.1, 0.004] | 0 | 0 | [280.0, 650.0, 1200.0, 3000.0, 7000.0] | 0 | 0
Siemens NH-2-224 | Siemens NH-2-224 | 224 | [4800.0, 120.0, 7.0, 0.2, 0.04, 0.004] | 0 | 0 | [400.0, 750.0, 1453.0, 3025.0, 4315.0, 7600.0] | 0 | 0
Siemens NH-2-250 | Siemens NH-2-250 | 250 | [4800.0, 120.0, 7.0, 0.1, 0.004] | 0 | 0 | [450.0, 800.0, 1650.0, 4000.0, 8500.0] | 0 | 0
Siemens NH-2-315 | Siemens NH-2-315 | 315 | [4800.0, 120.0, 7.0, 0.1, 0.004] | 0 | 0 | [550.0, 920.0, 1900.0, 5000.0, 11000.0] | 0 | 0
Siemens NH-2-355 | Siemens NH-2-355 | 355 | [4800.0, 120.0, 6.0, 0.1, 0.004] | 0 | 0 | [650.0, 1116.27, 2350.0, 5840.0, 12790.0] | 0 | 0
Siemens NH-2-400 | Siemens NH-2-400 | 400 | [4800.0, 120.0, 7.0, 0.1, 0.004] | 0 | 0 | [720.0, 1350.0, 2800.0, 6500.0, 15000.0] | 0 | 0
Siemens NH-2-425 | Siemens NH-2-425 | 425 | [4800.0, 120.0, 7.0, 0.1, 0.004] | 0 | 0 | [850.0, 1500.0, 3050.0, 7500.0, 16500.0] | 0 | 0
Siemens NH-2-630 | Siemens NH-2-630 | 630 | [4800.0, 120.0, 7.0, 0.1, 0.004] | 0 | 0 | [1200.0, 2000.0, 4800.0, 12000.0, 26000.0] | 0 | 0

## dtypes
| element | column | dtype
0 | bus | name | object
1 | bus | vn_kv | float64
2 | bus | type | object
3 | bus | zone | object
4 | bus | in_service | bool
5 | load | name | object
6 | load | bus | uint32
7 | load | p_mw | float64
8 | load | q_mvar | float64
9 | load | const_z_percent | float64
10 | load | const_i_percent | float64
11 | load | sn_mva | float64
12 | load | scaling | float64
13 | load | in_service | bool
14 | load | type | object
15 | ext_grid | name | object
16 | ext_grid | bus | uint32
17 | ext_grid | vm_pu | float64
18 | ext_grid | va_degree | float64
19 | ext_grid | slack_weight | float64
20 | ext_grid | in_service | bool
21 | line | name | object
22 | line | std_type | object
23 | line | from_bus | uint32
24 | line | to_bus | uint32
25 | line | length_km | float64
26 | line | r_ohm_per_km | float64
27 | line | x_ohm_per_km | float64
28 | line | c_nf_per_km | float64
29 | line | g_us_per_km | float64
30 | line | max_i_ka | float64
31 | line | df | float64
32 | line | parallel | uint32
33 | line | type | object
34 | line | in_service | bool
35 | trafo | name | object
36 | trafo | std_type | object
37 | trafo | hv_bus | uint32
38 | trafo | lv_bus | uint32
39 | trafo | sn_mva | float64
40 | trafo | vn_hv_kv | float64
41 | trafo | vn_lv_kv | float64
42 | trafo | vk_percent | float64
43 | trafo | vkr_percent | float64
44 | trafo | pfe_kw | float64
45 | trafo | i0_percent | float64
46 | trafo | shift_degree | float64
47 | trafo | tap_side | object
48 | trafo | tap_neutral | int32
49 | trafo | tap_min | int32
50 | trafo | tap_max | int32
51 | trafo | tap_step_percent | float64
52 | trafo | tap_step_degree | float64
53 | trafo | tap_pos | int32
54 | trafo | tap_phase_shifter | bool
55 | trafo | parallel | uint32
56 | trafo | df | float64
57 | trafo | in_service | bool
58 | line_geodata | coords | object
59 | bus_geodata | x | float64
60 | bus_geodata | y | float64
61 | bus_geodata | coords | object

## parameters
| version | format_version | converged | OPF_converged | name | f_hz | sn_mva
0 | 2.14.6 | 2.14.0 | FALSE | FALSE |  | 50 | 1