## bus
| name | vn_kv | type | zone | in_service
0 | bus_LV_3237-17_0_4_node_0 | 0.4 | n |  | TRUE
1 | bus_LV_3237-17_0_4_node_1 | 0.4 | n |  | TRUE
2 | bus_LV_3237-17_0_4_node_2 | 0.4 | n |  | TRUE
3 | bus_LV_3237-17_0_4_node_4 | 0.4 | n |  | TRUE
4 | bus_LV_3237-17_0_4_node_5 | 0.4 | n |  | TRUE
5 | bus_LV_3237-17_0_4_node_3 | 0.4 | n |  | TRUE
6 | bus_LV_3237-17_0_4_node_62 | 0.4 | n |  | TRUE
7 | bus_LV_3237-17_0_4_node_14 | 0.4 | n |  | TRUE
8 | bus_LV_3237-17_0_4_node_127 | 0.4 | n |  | TRUE
9 | bus_LV_3237-17_0_4_node_23 | 0.4 | n |  | TRUE
10 | bus_LV_3237-17_0_4_node_130 | 0.4 | n |  | TRUE
11 | bus_LV_3237-17_0_4_node_61 | 0.4 | n |  | TRUE
12 | bus_LV_3237-17_0_4_node_13 | 0.4 | n |  | TRUE
13 | bus_LV_3237-17_0_4_node_129 | 0.4 | n |  | TRUE
14 | bus_LV_3237-17_0_4_node_125 | 0.4 | n |  | TRUE
15 | bus_LV_3237-17_0_4_node_21 | 0.4 | n |  | TRUE
16 | bus_LV_3237-17_0_4_node_6 | 0.4 | n |  | TRUE
17 | bus_LV_3237-17_0_4_node_7 | 0.4 | n |  | TRUE
18 | bus_LV_3237-17_0_4_node_8 | 0.4 | n |  | TRUE
19 | bus_LV_3237-17_0_4_node_9 | 0.4 | n |  | TRUE
20 | bus_LV_3237-17_0_4_node_10 | 0.4 | n |  | TRUE
21 | bus_LV_3237-17_0_4_node_11 | 0.4 | n |  | TRUE
22 | bus_LV_3237-17_0_4_node_15 | 0.4 | n |  | TRUE
23 | bus_LV_3237-17_0_4_node_42 | 0.4 | n |  | TRUE
24 | bus_LV_3237-17_0_4_node_88 | 0.4 | n |  | TRUE
25 | bus_LV_3237-17_0_4_node_47 | 0.4 | n |  | TRUE
26 | bus_LV_3237-17_0_4_node_48 | 0.4 | n |  | TRUE
27 | bus_LV_3237-17_0_4_node_16 | 0.4 | n |  | TRUE
28 | bus_LV_3237-17_0_4_node_17 | 0.4 | n |  | TRUE
29 | bus_LV_3237-17_0_4_node_26 | 0.4 | n |  | TRUE
30 | bus_LV_3237-17_0_4_node_29 | 0.4 | n |  | TRUE
31 | bus_LV_3237-17_0_4_node_28 | 0.4 | n |  | TRUE
32 | bus_LV_3237-17_0_4_node_27 | 0.4 | n |  | TRUE
33 | bus_LV_3237-17_0_4_node_41 | 0.4 | n |  | TRUE
34 | bus_LV_3237-17_0_4_node_25 | 0.4 | n |  | TRUE
35 | bus_LV_3237-17_0_4_node_12 | 0.4 | n |  | TRUE
36 | bus_LV_3237-17_0_4_node_155 | 0.4 | n |  | TRUE
37 | bus_LV_3237-17_0_4_node_169 | 0.4 | n |  | TRUE
38 | bus_LV_3237-17_0_4_node_154 | 0.4 | n |  | TRUE
39 | bus_LV_3237-17_0_4_node_18 | 0.4 | n |  | TRUE
40 | bus_LV_3237-17_0_4_node_19 | 0.4 | n |  | TRUE
41 | bus_LV_3237-17_0_4_node_64 | 0.4 | n |  | TRUE
42 | bus_LV_3237-17_0_4_node_53 | 0.4 | n |  | TRUE
43 | bus_LV_3237-17_0_4_node_20 | 0.4 | n |  | TRUE
44 | bus_LV_3237-17_0_4_node_22 | 0.4 | n |  | TRUE
45 | bus_LV_3237-17_0_4_node_24 | 0.4 | n |  | TRUE
46 | bus_LV_3237-17_0_4_node_163 | 0.4 | n |  | TRUE
47 | bus_LV_3237-17_0_4_node_160 | 0.4 | n |  | TRUE
48 | bus_LV_3237-17_0_4_node_167 | 0.4 | n |  | TRUE
49 | bus_LV_3237-17_0_4_node_165 | 0.4 | n |  | TRUE
50 | bus_LV_3237-17_0_4_node_161 | 0.4 | n |  | TRUE
51 | bus_LV_3237-17_0_4_node_30 | 0.4 | n |  | TRUE
52 | bus_LV_3237-17_0_4_node_31 | 0.4 | n |  | TRUE
53 | bus_LV_3237-17_0_4_node_32 | 0.4 | n |  | TRUE
54 | bus_LV_3237-17_0_4_node_33 | 0.4 | n |  | TRUE
55 | bus_LV_3237-17_0_4_node_34 | 0.4 | n |  | TRUE
56 | bus_LV_3237-17_0_4_node_49 | 0.4 | n |  | TRUE
57 | bus_LV_3237-17_0_4_node_85 | 0.4 | n |  | TRUE
58 | bus_LV_3237-17_0_4_node_55 | 0.4 | n |  | TRUE
59 | bus_LV_3237-17_0_4_node_57 | 0.4 | n |  | TRUE
60 | bus_LV_3237-17_0_4_node_86 | 0.4 | n |  | TRUE
61 | bus_LV_3237-17_0_4_node_35 | 0.4 | n |  | TRUE
62 | bus_LV_3237-17_0_4_node_36 | 0.4 | n |  | TRUE
63 | bus_LV_3237-17_0_4_node_37 | 0.4 | n |  | TRUE
64 | bus_LV_3237-17_0_4_node_38 | 0.4 | n |  | TRUE
65 | bus_LV_3237-17_0_4_node_39 | 0.4 | n |  | TRUE
66 | bus_LV_3237-17_0_4_node_40 | 0.4 | n |  | TRUE
67 | bus_LV_3237-17_0_4_node_69 | 0.4 | n |  | TRUE
68 | bus_LV_3237-17_0_4_node_54 | 0.4 | n |  | TRUE
69 | bus_LV_3237-17_0_4_node_138 | 0.4 | n |  | TRUE
70 | bus_LV_3237-17_0_4_node_93 | 0.4 | n |  | TRUE
71 | bus_LV_3237-17_0_4_node_52 | 0.4 | n |  | TRUE
72 | bus_LV_3237-17_0_4_node_43 | 0.4 | n |  | TRUE
73 | bus_LV_3237-17_0_4_node_44 | 0.4 | n |  | TRUE
74 | bus_LV_3237-17_0_4_node_45 | 0.4 | n |  | TRUE
75 | bus_LV_3237-17_0_4_node_46 | 0.4 | n |  | TRUE
76 | bus_LV_3237-17_0_4_node_173 | 0.4 | n |  | TRUE
77 | bus_LV_3237-17_0_4_node_172 | 0.4 | n |  | TRUE
78 | bus_LV_3237-17_0_4_node_51 | 0.4 | n |  | TRUE
79 | bus_LV_3237-17_0_4_node_50 | 0.4 | n |  | TRUE
80 | bus_LV_3237-17_0_4_node_168 | 0.4 | n |  | TRUE
81 | bus_LV_3237-17_0_4_node_166 | 0.4 | n |  | TRUE
82 | bus_LV_3237-17_0_4_node_56 | 0.4 | n |  | TRUE
83 | bus_LV_3237-17_0_4_node_58 | 0.4 | n |  | TRUE
84 | bus_LV_3237-17_0_4_node_63 | 0.4 | n |  | TRUE
85 | bus_LV_3237-17_0_4_node_100 | 0.4 | n |  | TRUE
86 | bus_LV_3237-17_0_4_node_103 | 0.4 | n |  | TRUE
87 | bus_LV_3237-17_0_4_node_98 | 0.4 | n |  | TRUE
88 | bus_LV_3237-17_0_4_node_94 | 0.4 | n |  | TRUE
89 | bus_LV_3237-17_0_4_node_170 | 0.4 | n |  | TRUE
90 | bus_LV_3237-17_0_4_node_59 | 0.4 | n |  | TRUE
91 | bus_LV_3237-17_0_4_node_76 | 0.4 | n |  | TRUE
92 | bus_LV_3237-17_0_4_node_78 | 0.4 | n |  | TRUE
93 | bus_LV_3237-17_0_4_node_75 | 0.4 | n |  | TRUE
94 | bus_LV_3237-17_0_4_node_60 | 0.4 | n |  | TRUE
95 | bus_LV_3237-17_0_4_node_132 | 0.4 | n |  | TRUE
96 | bus_LV_3237-17_0_4_node_65 | 0.4 | n |  | TRUE
97 | bus_LV_3237-17_0_4_node_66 | 0.4 | n |  | TRUE
98 | bus_LV_3237-17_0_4_node_67 | 0.4 | n |  | TRUE
99 | bus_LV_3237-17_0_4_node_68 | 0.4 | n |  | TRUE
100 | bus_LV_3237-17_0_4_node_84 | 0.4 | n |  | TRUE
101 | bus_LV_3237-17_0_4_node_87 | 0.4 | n |  | TRUE
102 | bus_LV_3237-17_0_4_node_82 | 0.4 | n |  | TRUE
103 | bus_LV_3237-17_0_4_node_139 | 0.4 | n |  | TRUE
104 | bus_LV_3237-17_0_4_node_70 | 0.4 | n |  | TRUE
105 | bus_LV_3237-17_0_4_node_72 | 0.4 | n |  | TRUE
106 | bus_LV_3237-17_0_4_node_73 | 0.4 | n |  | TRUE
107 | bus_LV_3237-17_0_4_node_74 | 0.4 | n |  | TRUE
108 | bus_LV_3237-17_0_4_node_77 | 0.4 | n |  | TRUE
109 | bus_LV_3237-17_0_4_node_83 | 0.4 | n |  | TRUE
110 | bus_LV_3237-17_0_4_node_79 | 0.4 | n |  | TRUE
111 | bus_LV_3237-17_0_4_node_81 | 0.4 | n |  | TRUE
112 | bus_LV_3237-17_0_4_node_80 | 0.4 | n |  | TRUE
113 | bus_LV_3237-17_0_4_node_117 | 0.4 | n |  | TRUE
114 | bus_LV_3237-17_0_4_node_115 | 0.4 | n |  | TRUE
115 | bus_LV_3237-17_0_4_node_116 | 0.4 | n |  | TRUE
116 | bus_LV_3237-17_0_4_node_89 | 0.4 | n |  | TRUE
117 | bus_LV_3237-17_0_4_node_90 | 0.4 | n |  | TRUE
118 | bus_LV_3237-17_0_4_node_95 | 0.4 | n |  | TRUE
119 | bus_LV_3237-17_0_4_node_91 | 0.4 | n |  | TRUE
120 | bus_LV_3237-17_0_4_node_92 | 0.4 | n |  | TRUE
121 | bus_LV_3237-17_0_4_node_104 | 0.4 | n |  | TRUE
122 | bus_LV_3237-17_0_4_node_119 | 0.4 | n |  | TRUE
123 | bus_LV_3237-17_0_4_node_102 | 0.4 | n |  | TRUE
124 | bus_LV_3237-17_0_4_node_120 | 0.4 | n |  | TRUE
125 | bus_LV_3237-17_0_4_node_96 | 0.4 | n |  | TRUE
126 | bus_LV_3237-17_0_4_node_97 | 0.4 | n |  | TRUE
127 | bus_LV_3237-17_0_4_node_99 | 0.4 | n |  | TRUE
128 | bus_LV_3237-17_0_4_node_101 | 0.4 | n |  | TRUE
129 | bus_LV_3237-17_0_4_node_112 | 0.4 | n |  | TRUE
130 | bus_LV_3237-17_0_4_node_114 | 0.4 | n |  | TRUE
131 | bus_LV_3237-17_0_4_node_110 | 0.4 | n |  | TRUE
132 | bus_LV_3237-17_0_4_node_175 | 0.4 | n |  | TRUE
133 | bus_LV_3237-17_0_4_node_176 | 0.4 | n |  | TRUE
134 | bus_LV_3237-17_0_4_node_177 | 0.4 | n |  | TRUE
135 | bus_LV_3237-17_0_4_node_178 | 0.4 | n |  | TRUE
136 | bus_LV_3237-17_0_4_node_105 | 0.4 | n |  | TRUE
137 | bus_LV_3237-17_0_4_node_106 | 0.4 | n |  | TRUE
138 | bus_LV_3237-17_0_4_node_107 | 0.4 | n |  | TRUE
139 | bus_LV_3237-17_0_4_node_108 | 0.4 | n |  | TRUE
140 | bus_LV_3237-17_0_4_node_109 | 0.4 | n |  | TRUE
141 | bus_LV_3237-17_0_4_node_121 | 0.4 | n |  | TRUE
142 | bus_LV_3237-17_0_4_node_118 | 0.4 | n |  | TRUE
143 | bus_LV_3237-17_0_4_node_113 | 0.4 | n |  | TRUE
144 | bus_LV_3237-17_0_4_node_111 | 0.4 | n |  | TRUE
145 | bus_LV_3237-17_0_4_node_122 | 0.4 | n |  | TRUE
146 | bus_LV_3237-17_0_4_node_123 | 0.4 | n |  | TRUE
147 | bus_LV_3237-17_0_4_node_124 | 0.4 | n |  | TRUE
148 | bus_LV_3237-17_0_4_node_131 | 0.4 | n |  | TRUE
149 | bus_LV_3237-17_0_4_node_126 | 0.4 | n |  | TRUE
150 | bus_LV_3237-17_0_4_node_128 | 0.4 | n |  | TRUE
151 | bus_LV_3237-17_0_4_node_144 | 0.4 | n |  | TRUE
152 | bus_LV_3237-17_0_4_node_145 | 0.4 | n |  | TRUE
153 | bus_LV_3237-17_0_4_node_133 | 0.4 | n |  | TRUE
154 | bus_LV_3237-17_0_4_node_134 | 0.4 | n |  | TRUE
155 | bus_LV_3237-17_0_4_node_135 | 0.4 | n |  | TRUE
156 | bus_LV_3237-17_0_4_node_140 | 0.4 | n |  | TRUE
157 | bus_LV_3237-17_0_4_node_150 | 0.4 | n |  | TRUE
158 | bus_LV_3237-17_0_4_node_151 | 0.4 | n |  | TRUE
159 | bus_LV_3237-17_0_4_node_142 | 0.4 | n |  | TRUE
160 | bus_LV_3237-17_0_4_node_141 | 0.4 | n |  | TRUE
161 | bus_LV_3237-17_0_4_node_143 | 0.4 | n |  | TRUE
162 | bus_LV_3237-17_0_4_node_148 | 0.4 | n |  | TRUE
163 | bus_LV_3237-17_0_4_node_159 | 0.4 | n |  | TRUE
164 | bus_LV_3237-17_0_4_node_149 | 0.4 | n |  | TRUE
165 | bus_LV_3237-17_0_4_node_147 | 0.4 | n |  | TRUE
166 | bus_LV_3237-17_0_4_node_146 | 0.4 | n |  | TRUE
167 | bus_LV_3237-17_0_4_node_157 | 0.4 | n |  | TRUE
168 | bus_LV_3237-17_0_4_node_158 | 0.4 | n |  | TRUE
169 | bus_LV_3237-17_0_4_node_152 | 0.4 | n |  | TRUE
170 | bus_LV_3237-17_0_4_node_153 | 0.4 | n |  | TRUE
171 | bus_LV_3237-17_0_4_node_156 | 0.4 | n |  | TRUE
172 | bus_LV_3237-17_0_4_node_174 | 0.4 | n |  | TRUE
173 | bus_LV_3237-17_0_4_node_162 | 0.4 | n |  | TRUE
174 | bus_LV_3237-17_0_4_node_164 | 0.4 | n |  | TRUE
175 | bus_LV_3237-17_0_4_node_171 | 0.4 | n |  | TRUE
176 | bus_MV_45_0_node_72 | 20 | n |  | TRUE

## load
| name | bus | p_mw | q_mvar | const_z_percent | const_i_percent | sn_mva | scaling | in_service | type
0 | LV_3237-17_0_4_load_0 | 0 | 0.0048095 | 0.0012054 | 0 | 0 |  | 1 | TRUE | wye
1 | LV_3237-17_0_4_load_1 | 1 | 0.0040777 | 0.001022 | 0 | 0 |  | 1 | TRUE | wye
2 | LV_3237-17_0_4_load_5 | 4 | 0.0016719 | 0.00041901 | 0 | 0 |  | 1 | TRUE | wye
3 | LV_3237-17_0_4_load_3 | 5 | 0.0037137 | 0.00093075 | 0 | 0 |  | 1 | TRUE | wye
4 | LV_3237-17_0_4_load_62 | 6 | 0.0040757 | 0.0010215 | 0 | 0 |  | 1 | TRUE | wye
5 | LV_3237-17_0_4_load_14 | 7 | 0.0017873 | 0.00044794 | 0 | 0 |  | 1 | TRUE | wye
6 | LV_3237-17_0_4_load_23 | 9 | 0.0012461 | 0.00031231 | 0 | 0 |  | 1 | TRUE | wye
7 | LV_3237-17_0_4_load_130 | 10 | 0.0049174 | 0.0012324 | 0 | 0 |  | 1 | TRUE | wye
8 | LV_3237-17_0_4_load_61 | 11 | 0.0027663 | 0.00069331 | 0 | 0 |  | 1 | TRUE | wye
9 | LV_3237-17_0_4_load_129 | 13 | 0.0034915 | 0.00087505 | 0 | 0 |  | 1 | TRUE | wye
10 | LV_3237-17_0_4_load_125 | 14 | 0.0035321 | 0.00088522 | 0 | 0 |  | 1 | TRUE | wye
11 | LV_3237-17_0_4_load_21 | 15 | 0.0021322 | 0.00053438 | 0 | 0 |  | 1 | TRUE | wye
12 | LV_3237-17_0_4_load_6 | 16 | 0.0021581 | 0.00054088 | 0 | 0 |  | 1 | TRUE | wye
13 | LV_3237-17_0_4_load_7 | 17 | 0.0015972 | 0.00040029 | 0 | 0 |  | 1 | TRUE | wye
14 | LV_3237-17_0_4_load_9 | 19 | 0.0015701 | 0.0003935 | 0 | 0 |  | 1 | TRUE | wye
15 | LV_3237-17_0_4_load_10 | 20 | 0.0022109 | 0.0005541 | 0 | 0 |  | 1 | TRUE | wye
16 | LV_3237-17_0_4_load_11 | 21 | 0.002089 | 0.00052356 | 0 | 0 |  | 1 | TRUE | wye
17 | LV_3237-17_0_4_load_15 | 22 | 0.0013175 | 0.00033018 | 0 | 0 |  | 1 | TRUE | wye
18 | LV_3237-17_0_4_load_42 | 23 | 0.0023517 | 0.0005894 | 0 | 0 |  | 1 | TRUE | wye
19 | LV_3237-17_0_4_load_88 | 24 | 0.0023178 | 0.0005809 | 0 | 0 |  | 1 | TRUE | wye
20 | LV_3237-17_0_4_load_47 | 25 | 0.0010178 | 0.00025508 | 0 | 0 |  | 1 | TRUE | wye
21 | LV_3237-17_0_4_load_48 | 26 | 0.00086441 | 0.00021664 | 0 | 0 |  | 1 | TRUE | wye
22 | LV_3237-17_0_4_load_16 | 27 | 0.0017082 | 0.00042811 | 0 | 0 |  | 1 | TRUE | wye
23 | LV_3237-17_0_4_load_26 | 29 | 0.041975 | 0.01052 | 0 | 0 |  | 1 | TRUE | wye
24 | LV_3237-17_0_4_load_28 | 31 | 0.020789 | 0.0052101 | 0 | 0 |  | 1 | TRUE | wye
25 | LV_3237-17_0_4_load_27 | 32 | 0.042432 | 0.010635 | 0 | 0 |  | 1 | TRUE | wye
26 | LV_3237-17_0_4_load_41 | 33 | 0.00083456 | 0.00020916 | 0 | 0 |  | 1 | TRUE | wye
27 | LV_3237-17_0_4_load_25 | 34 | 0.0022409 | 0.00056163 | 0 | 0 |  | 1 | TRUE | wye
28 | LV_3237-17_0_4_load_12 | 35 | 0.0042334 | 0.001061 | 0 | 0 |  | 1 | TRUE | wye
29 | LV_3237-17_0_4_load_155 | 36 | 0.00076541 | 0.00019183 | 0 | 0 |  | 1 | TRUE | wye
30 | LV_3237-17_0_4_load_169 | 37 | 0.0018341 | 0.00045966 | 0 | 0 |  | 1 | TRUE | wye
31 | LV_3237-17_0_4_load_18 | 39 | 0.00070032 | 0.00017552 | 0 | 0 |  | 1 | TRUE | wye
32 | LV_3237-17_0_4_load_19 | 40 | 0.00039801 | 9.9751e-05 | 0 | 0 |  | 1 | TRUE | wye
33 | LV_3237-17_0_4_load_64 | 41 | 0.0068295 | 0.0017116 | 0 | 0 |  | 1 | TRUE | wye
34 | LV_3237-17_0_4_load_20 | 43 | 0.002206 | 0.00055288 | 0 | 0 |  | 1 | TRUE | wye
35 | LV_3237-17_0_4_load_160 | 47 | 0.0029303 | 0.0007344 | 0 | 0 |  | 1 | TRUE | wye
36 | LV_3237-17_0_4_load_167 | 48 | 0.002837 | 0.00071103 | 0 | 0 |  | 1 | TRUE | wye
37 | LV_3237-17_0_4_load_165 | 49 | 0.0025789 | 0.00064634 | 0 | 0 |  | 1 | TRUE | wye
38 | LV_3237-17_0_4_load_161 | 50 | 0.0014726 | 0.00036908 | 0 | 0 |  | 1 | TRUE | wye
39 | LV_3237-17_0_4_load_30 | 51 | 0.0044895 | 0.0011252 | 0 | 0 |  | 1 | TRUE | wye
40 | LV_3237-17_0_4_load_31 | 52 | 0.0014997 | 0.00037587 | 0 | 0 |  | 1 | TRUE | wye
41 | LV_3237-17_0_4_load_32 | 53 | 0.0025301 | 0.0006341 | 0 | 0 |  | 1 | TRUE | wye
42 | LV_3237-17_0_4_load_33 | 54 | 0.0053426 | 0.001339 | 0 | 0 |  | 1 | TRUE | wye
43 | LV_3237-17_0_4_load_34 | 55 | 0.0024152 | 0.0006053 | 0 | 0 |  | 1 | TRUE | wye
44 | LV_3237-17_0_4_load_85 | 57 | 0.0042586 | 0.0010673 | 0 | 0 |  | 1 | TRUE | wye
45 | LV_3237-17_0_4_load_57 | 59 | 0.0067626 | 0.0016949 | 0 | 0 |  | 1 | TRUE | wye
46 | LV_3237-17_0_4_load_86 | 60 | 0.0026542 | 0.00066521 | 0 | 0 |  | 1 | TRUE | wye
47 | LV_3237-17_0_4_load_35 | 61 | 0.00097888 | 0.00024533 | 0 | 0 |  | 1 | TRUE | wye
48 | LV_3237-17_0_4_load_36 | 62 | 0.00095208 | 0.00023861 | 0 | 0 |  | 1 | TRUE | wye
49 | LV_3237-17_0_4_load_38 | 64 | 0.00087446 | 0.00021916 | 0 | 0 |  | 1 | TRUE | wye
50 | LV_3237-17_0_4_load_40 | 66 | 0.00074758 | 0.00018736 | 0 | 0 |  | 1 | TRUE | wye
51 | LV_3237-17_0_4_load_138 | 69 | 0.0038173 | 0.00095672 | 0 | 0 |  | 1 | TRUE | wye
52 | LV_3237-17_0_4_load_93 | 70 | 0.00082634 | 0.0002071 | 0 | 0 |  | 1 | TRUE | wye
53 | LV_3237-17_0_4_load_43 | 72 | 0.0038511 | 0.00096517 | 0 | 0 |  | 1 | TRUE | wye
54 | LV_3237-17_0_4_load_44 | 73 | 0.0026582 | 0.00066621 | 0 | 0 |  | 1 | TRUE | wye
55 | LV_3237-17_0_4_load_45 | 74 | 0.0025578 | 0.00064105 | 0 | 0 |  | 1 | TRUE | wye
56 | LV_3237-17_0_4_load_46 | 75 | 0.0027218 | 0.00068215 | 0 | 0 |  | 1 | TRUE | wye
57 | LV_3237-17_0_4_load_173 | 76 | 0.0026206 | 0.00065678 | 0 | 0 |  | 1 | TRUE | wye
58 | LV_3237-17_0_4_load_172 | 77 | 0.0027818 | 0.00069719 | 0 | 0 |  | 1 | TRUE | wye
59 | LV_3237-17_0_4_load_51 | 78 | 0.0008735 | 0.00021892 | 0 | 0 |  | 1 | TRUE | wye
60 | LV_3237-17_0_4_load_50 | 79 | 0.0010024 | 0.00025123 | 0 | 0 |  | 1 | TRUE | wye
61 | LV_3237-17_0_4_load_168 | 80 | 0.0027248 | 0.0006829 | 0 | 0 |  | 1 | TRUE | wye
62 | LV_3237-17_0_4_load_166 | 81 | 0.0024405 | 0.00061166 | 0 | 0 |  | 1 | TRUE | wye
63 | LV_3237-17_0_4_load_56 | 82 | 0.0055283 | 0.0013855 | 0 | 0 |  | 1 | TRUE | wye
64 | LV_3237-17_0_4_load_58 | 83 | 0.0080045 | 0.0020061 | 0 | 0 |  | 1 | TRUE | wye
65 | LV_3237-17_0_4_load_63 | 84 | 0.0035577 | 0.00089164 | 0 | 0 |  | 1 | TRUE | wye
66 | LV_3237-17_0_4_load_103 | 86 | 0.0028516 | 0.00071469 | 0 | 0 |  | 1 | TRUE | wye
67 | LV_3237-17_0_4_load_94 | 88 | 0.00053817 | 0.00013488 | 0 | 0 |  | 1 | TRUE | wye
68 | LV_3237-17_0_4_load_170 | 89 | 0.0028233 | 0.0007076 | 0 | 0 |  | 1 | TRUE | wye
69 | LV_3237-17_0_4_load_59 | 90 | 0.0080956 | 0.0020289 | 0 | 0 |  | 1 | TRUE | wye
70 | LV_3237-17_0_4_load_78 | 92 | 0.0023421 | 0.00058698 | 0 | 0 |  | 1 | TRUE | wye
71 | LV_3237-17_0_4_load_75 | 93 | 0.0018514 | 0.00046401 | 0 | 0 |  | 1 | TRUE | wye
72 | LV_3237-17_0_4_load_60 | 94 | 0.0047011 | 0.0011782 | 0 | 0 |  | 1 | TRUE | wye
73 | LV_3237-17_0_4_load_65 | 96 | 0.00079182 | 0.00019845 | 0 | 0 |  | 1 | TRUE | wye
74 | LV_3237-17_0_4_load_66 | 97 | 0.0024214 | 0.00060686 | 0 | 0 |  | 1 | TRUE | wye
75 | LV_3237-17_0_4_load_67 | 98 | 0.0025682 | 0.00064366 | 0 | 0 |  | 1 | TRUE | wye
76 | LV_3237-17_0_4_load_68 | 99 | 0.0029116 | 0.00072971 | 0 | 0 |  | 1 | TRUE | wye
77 | LV_3237-17_0_4_load_87 | 101 | 0.0046629 | 0.0011686 | 0 | 0 |  | 1 | TRUE | wye
78 | LV_3237-17_0_4_load_82 | 102 | 0.0078479 | 0.0019669 | 0 | 0 |  | 1 | TRUE | wye
79 | LV_3237-17_0_4_load_139 | 103 | 0.0034552 | 0.00086596 | 0 | 0 |  | 1 | TRUE | wye
80 | LV_3237-17_0_4_load_70 | 104 | 0.0017136 | 0.00042947 | 0 | 0 |  | 1 | TRUE | wye
81 | LV_3237-17_0_4_load_74 | 107 | 0.0024175 | 0.00060588 | 0 | 0 |  | 1 | TRUE | wye
82 | LV_3237-17_0_4_load_77 | 108 | 0.0010613 | 0.000266 | 0 | 0 |  | 1 | TRUE | wye
83 | LV_3237-17_0_4_load_83 | 109 | 0.00087684 | 0.00021976 | 0 | 0 |  | 1 | TRUE | wye
84 | LV_3237-17_0_4_load_79 | 110 | 0.0024199 | 0.00060648 | 0 | 0 |  | 1 | TRUE | wye
85 | LV_3237-17_0_4_load_81 | 111 | 0.0016519 | 0.000414 | 0 | 0 |  | 1 | TRUE | wye
86 | LV_3237-17_0_4_load_80 | 112 | 0.0019869 | 0.00049797 | 0 | 0 |  | 1 | TRUE | wye
87 | LV_3237-17_0_4_load_117 | 113 | 0.0015032 | 0.00037673 | 0 | 0 |  | 1 | TRUE | wye
88 | LV_3237-17_0_4_load_115 | 114 | 0.0031388 | 0.00078666 | 0 | 0 |  | 1 | TRUE | wye
89 | LV_3237-17_0_4_load_116 | 115 | 0.0036307 | 0.00090994 | 0 | 0 |  | 1 | TRUE | wye
90 | LV_3237-17_0_4_load_89 | 116 | 0.0018898 | 0.00047362 | 0 | 0 |  | 1 | TRUE | wye
91 | LV_3237-17_0_4_load_95 | 118 | 0.0024431 | 0.00061229 | 0 | 0 |  | 1 | TRUE | wye
92 | LV_3237-17_0_4_load_91 | 119 | 0.018569 | 0.0046537 | 0 | 0 |  | 1 | TRUE | wye
93 | LV_3237-17_0_4_load_104 | 121 | 0.0029633 | 0.00074267 | 0 | 0 |  | 1 | TRUE | wye
94 | LV_3237-17_0_4_load_119 | 122 | 0.0058152 | 0.0014574 | 0 | 0 |  | 1 | TRUE | wye
95 | LV_3237-17_0_4_load_102 | 123 | 0.005849 | 0.0014659 | 0 | 0 |  | 1 | TRUE | wye
96 | LV_3237-17_0_4_load_120 | 124 | 0.0017343 | 0.00043466 | 0 | 0 |  | 1 | TRUE | wye
97 | LV_3237-17_0_4_load_96 | 125 | 0.0019656 | 0.00049263 | 0 | 0 |  | 1 | TRUE | wye
98 | LV_3237-17_0_4_load_97 | 126 | 0.0018985 | 0.00047582 | 0 | 0 |  | 1 | TRUE | wye
99 | LV_3237-17_0_4_load_101 | 128 | 0.0020167 | 0.00050542 | 0 | 0 |  | 1 | TRUE | wye
100 | LV_3237-17_0_4_load_112 | 129 | 0.0021742 | 0.00054491 | 0 | 0 |  | 1 | TRUE | wye
101 | LV_3237-17_0_4_load_114 | 130 | 0.0016791 | 0.00042082 | 0 | 0 |  | 1 | TRUE | wye
102 | LV_3237-17_0_4_load_110 | 131 | 0.0024952 | 0.00062535 | 0 | 0 |  | 1 | TRUE | wye
103 | LV_3237-17_0_4_load_175 | 132 | 0.0017583 | 0.00044068 | 0 | 0 |  | 1 | TRUE | wye
104 | LV_3237-17_0_4_load_176 | 133 | 0.0011451 | 0.00028699 | 0 | 0 |  | 1 | TRUE | wye
105 | LV_3237-17_0_4_load_177 | 134 | 0.0018571 | 0.00046544 | 0 | 0 |  | 1 | TRUE | wye
106 | LV_3237-17_0_4_load_178 | 135 | 0.0011159 | 0.00027967 | 0 | 0 |  | 1 | TRUE | wye
107 | LV_3237-17_0_4_load_105 | 136 | 0.0048519 | 0.001216 | 0 | 0 |  | 1 | TRUE | wye
108 | LV_3237-17_0_4_load_106 | 137 | 0.0055606 | 0.0013936 | 0 | 0 |  | 1 | TRUE | wye
109 | LV_3237-17_0_4_load_107 | 138 | 0.005124 | 0.0012842 | 0 | 0 |  | 1 | TRUE | wye
110 | LV_3237-17_0_4_load_109 | 140 | 0.0040783 | 0.0010221 | 0 | 0 |  | 1 | TRUE | wye
111 | LV_3237-17_0_4_load_121 | 141 | 0.0025591 | 0.00064136 | 0 | 0 |  | 1 | TRUE | wye
112 | LV_3237-17_0_4_load_113 | 143 | 0.004607 | 0.0011546 | 0 | 0 |  | 1 | TRUE | wye
113 | LV_3237-17_0_4_load_111 | 144 | 0.0020267 | 0.00050794 | 0 | 0 |  | 1 | TRUE | wye
114 | LV_3237-17_0_4_load_122 | 145 | 0.0030473 | 0.00076372 | 0 | 0 |  | 1 | TRUE | wye
115 | LV_3237-17_0_4_load_123 | 146 | 0.0038271 | 0.00095917 | 0 | 0 |  | 1 | TRUE | wye
116 | LV_3237-17_0_4_load_124 | 147 | 0.0031513 | 0.00078978 | 0 | 0 |  | 1 | TRUE | wye
117 | LV_3237-17_0_4_load_126 | 149 | 0.0025911 | 0.00064939 | 0 | 0 |  | 1 | TRUE | wye
118 | LV_3237-17_0_4_load_128 | 150 | 0.0014787 | 0.00037061 | 0 | 0 |  | 1 | TRUE | wye
119 | LV_3237-17_0_4_load_144 | 151 | 0.00157 | 0.00039347 | 0 | 0 |  | 1 | TRUE | wye
120 | LV_3237-17_0_4_load_145 | 152 | 0.0015819 | 0.00039647 | 0 | 0 |  | 1 | TRUE | wye
121 | LV_3237-17_0_4_load_133 | 153 | 0.0030122 | 0.00075492 | 0 | 0 |  | 1 | TRUE | wye
122 | LV_3237-17_0_4_load_134 | 154 | 0.003141 | 0.00078722 | 0 | 0 |  | 1 | TRUE | wye
123 | LV_3237-17_0_4_load_135 | 155 | 0.0074256 | 0.001861 | 0 | 0 |  | 1 | TRUE | wye
124 | LV_3237-17_0_4_load_140 | 156 | 0.0043891 | 0.0011 | 0 | 0 |  | 1 | TRUE | wye
125 | LV_3237-17_0_4_load_150 | 157 | 0.00043738 | 0.00010962 | 0 | 0 |  | 1 | TRUE | wye
126 | LV_3237-17_0_4_load_151 | 158 | 0.00094728 | 0.00023741 | 0 | 0 |  | 1 | TRUE | wye
127 | LV_3237-17_0_4_load_143 | 161 | 0.0014711 | 0.0003687 | 0 | 0 |  | 1 | TRUE | wye
128 | LV_3237-17_0_4_load_159 | 163 | 0.0015738 | 0.00039442 | 0 | 0 |  | 1 | TRUE | wye
129 | LV_3237-17_0_4_load_149 | 164 | 0.0036258 | 0.00090871 | 0 | 0 |  | 1 | TRUE | wye
130 | LV_3237-17_0_4_load_147 | 165 | 0.0012192 | 0.00030555 | 0 | 0 |  | 1 | TRUE | wye
131 | LV_3237-17_0_4_load_146 | 166 | 0.0016375 | 0.00041039 | 0 | 0 |  | 1 | TRUE | wye
132 | LV_3237-17_0_4_load_157 | 167 | 0.0015918 | 0.00039895 | 0 | 0 |  | 1 | TRUE | wye
133 | LV_3237-17_0_4_load_158 | 168 | 0.0034072 | 0.00085393 | 0 | 0 |  | 1 | TRUE | wye
134 | LV_3237-17_0_4_load_152 | 169 | 0.001111 | 0.00027844 | 0 | 0 |  | 1 | TRUE | wye
135 | LV_3237-17_0_4_load_153 | 170 | 0.00046878 | 0.00011749 | 0 | 0 |  | 1 | TRUE | wye
136 | LV_3237-17_0_4_load_156 | 171 | 0.001233 | 0.00030902 | 0 | 0 |  | 1 | TRUE | wye
137 | LV_3237-17_0_4_load_174 | 172 | 0.00091967 | 0.00023049 | 0 | 0 |  | 1 | TRUE | wye
138 | LV_3237-17_0_4_load_162 | 173 | 0.0046649 | 0.0011691 | 0 | 0 |  | 1 | TRUE | wye
139 | LV_3237-17_0_4_load_164 | 174 | 0.0068676 | 0.0017212 | 0 | 0 |  | 1 | TRUE | wye
140 | LV_3237-17_0_4_load_171 | 175 | 0.0043706 | 0.0010954 | 0 | 0 |  | 1 | TRUE | wye

## ext_grid
| name | bus | vm_pu | va_degree | slack_weight | in_service
0 |  | 21 | 1 | 0 | 1 | TRUE

## line
| name | std_type | from_bus | to_bus | length_km | r_ohm_per_km | x_ohm_per_km | c_nf_per_km | g_us_per_km | max_i_ka | df | parallel | type | in_service
0 | LV_3237-17_0_4_line_0 |  | 0 | 1 | 0.0072313 | 0.125 | 0.08 | 261 | 0 | 0.364 | 1 | 1 | cs | TRUE
1 | LV_3237-17_0_4_line_1 |  | 0 | 2 | 0.01419 | 0.125 | 0.08 | 261 | 0 | 0.364 | 1 | 1 | cs | TRUE
2 | LV_3237-17_0_4_line_2 |  | 2 | 3 | 0.005947 | 0.125 | 0.08 | 261 | 0 | 0.364 | 1 | 1 | cs | TRUE
3 | LV_3237-17_0_4_line_3 |  | 2 | 4 | 0.015574 | 0.125 | 0.08 | 261 | 0 | 0.364 | 1 | 1 | cs | TRUE
4 | LV_3237-17_0_4_line_4 |  | 3 | 7 | 0.017152 | 0.125 | 0.08 | 261 | 0 | 0.364 | 1 | 1 | cs | TRUE
5 | LV_3237-17_0_4_line_5 |  | 3 | 8 | 0.006089 | 0.125 | 0.08 | 261 | 0 | 0.364 | 1 | 1 | cs | TRUE
6 | LV_3237-17_0_4_line_6 |  | 4 | 9 | 0.029831 | 0.125 | 0.08 | 261 | 0 | 0.364 | 1 | 1 | cs | TRUE
7 | LV_3237-17_0_4_line_7 |  | 5 | 6 | 0.024799 | 0.125 | 0.08 | 261 | 0 | 0.364 | 1 | 1 | cs | TRUE
8 | LV_3237-17_0_4_line_8 |  | 6 | 10 | 0.02985 | 0.125 | 0.08 | 261 | 0 | 0.364 | 1 | 1 | cs | TRUE
9 | LV_3237-17_0_4_line_9 |  | 6 | 11 | 0.026787 | 0.125 | 0.08 | 261 | 0 | 0.364 | 1 | 1 | cs | TRUE
10 | LV_3237-17_0_4_line_10 |  | 7 | 12 | 0.032706 | 0.125 | 0.08 | 261 | 0 | 0.364 | 1 | 1 | cs | TRUE
11 | LV_3237-17_0_4_line_11 |  | 8 | 13 | 0.028058 | 0.125 | 0.08 | 261 | 0 | 0.364 | 1 | 1 | cs | TRUE
12 | LV_3237-17_0_4_line_12 |  | 8 | 14 | 0.04735 | 0.125 | 0.08 | 261 | 0 | 0.364 | 1 | 1 | cs | TRUE
13 | LV_3237-17_0_4_line_13 |  | 9 | 15 | 0.0098277 | 0.125 | 0.08 | 261 | 0 | 0.364 | 1 | 1 | cs | TRUE
14 | LV_3237-17_0_4_line_14 |  | 10 | 95 | 0.00061609 | 0.125 | 0.08 | 261 | 0 | 0.364 | 1 | 1 | cs | TRUE
15 | LV_3237-17_0_4_line_15 |  | 11 | 84 | 0.01528 | 0.125 | 0.08 | 261 | 0 | 0.364 | 1 | 1 | cs | TRUE
16 | LV_3237-17_0_4_line_16 |  | 11 | 94 | 0.035825 | 0.125 | 0.08 | 261 | 0 | 0.364 | 1 | 1 | cs | TRUE
17 | LV_3237-17_0_4_line_17 |  | 12 | 35 | 0.02626 | 0.125 | 0.08 | 261 | 0 | 0.364 | 1 | 1 | cs | TRUE
18 | LV_3237-17_0_4_line_18 |  | 14 | 149 | 0.02131 | 0.125 | 0.08 | 261 | 0 | 0.364 | 1 | 1 | cs | TRUE
19 | LV_3237-17_0_4_line_19 |  | 15 | 43 | 0.024384 | 0.125 | 0.08 | 261 | 0 | 0.364 | 1 | 1 | cs | TRUE
20 | LV_3237-17_0_4_line_20 |  | 16 | 17 | 0.018995 | 0.125 | 0.08 | 261 | 0 | 0.364 | 1 | 1 | cs | TRUE
21 | LV_3237-17_0_4_line_21 |  | 16 | 18 | 0.0046988 | 0.125 | 0.08 | 261 | 0 | 0.364 | 1 | 1 | cs | TRUE
22 | LV_3237-17_0_4_line_22 |  | 17 | 19 | 0.019451 | 0.125 | 0.08 | 261 | 0 | 0.364 | 1 | 1 | cs | TRUE
23 | LV_3237-17_0_4_line_23 |  | 18 | 20 | 0.0074194 | 0.125 | 0.08 | 261 | 0 | 0.364 | 1 | 2 | cs | TRUE
24 | LV_3237-17_0_4_line_24 |  | 18 | 21 | 0.013924 | 0.125 | 0.08 | 261 | 0 | 0.364 | 1 | 2 | cs | TRUE
25 | LV_3237-17_0_4_line_25 |  | 19 | 22 | 0.053819 | 0.125 | 0.08 | 261 | 0 | 0.364 | 1 | 1 | cs | TRUE
26 | LV_3237-17_0_4_line_26 |  | 20 | 23 | 0.0087167 | 0.125 | 0.08 | 261 | 0 | 0.364 | 1 | 2 | cs | TRUE
27 | LV_3237-17_0_4_line_27 |  | 21 | 24 | 0.026428 | 0.125 | 0.08 | 261 | 0 | 0.364 | 1 | 2 | cs | TRUE
28 | LV_3237-17_0_4_line_28 |  | 22 | 27 | 0.012957 | 0.125 | 0.08 | 261 | 0 | 0.364 | 1 | 1 | cs | TRUE
29 | LV_3237-17_0_4_line_29 |  | 23 | 33 | 0.014226 | 0.125 | 0.08 | 261 | 0 | 0.364 | 1 | 2 | cs | TRUE
30 | LV_3237-17_0_4_line_30 |  | 24 | 34 | 0.001481 | 0.125 | 0.08 | 261 | 0 | 0.364 | 1 | 2 | cs | TRUE
31 | LV_3237-17_0_4_line_31 |  | 25 | 26 | 0.007626 | 0.125 | 0.08 | 261 | 0 | 0.364 | 1 | 1 | cs | TRUE
32 | LV_3237-17_0_4_line_32 |  | 26 | 78 | 0.0094911 | 0.125 | 0.08 | 261 | 0 | 0.364 | 1 | 1 | cs | TRUE
33 | LV_3237-17_0_4_line_33 |  | 27 | 28 | 0.0090883 | 0.125 | 0.08 | 261 | 0 | 0.364 | 1 | 1 | cs | TRUE
34 | LV_3237-17_0_4_line_34 |  | 28 | 29 | 0.034988 | 0.125 | 0.08 | 261 | 0 | 0.364 | 1 | 1 | cs | TRUE
35 | LV_3237-17_0_4_line_35 |  | 29 | 30 | 0.021787 | 0.125 | 0.08 | 261 | 0 | 0.364 | 1 | 1 | cs | TRUE
36 | LV_3237-17_0_4_line_36 |  | 30 | 31 | 0.027108 | 0.125 | 0.08 | 261 | 0 | 0.364 | 1 | 1 | cs | TRUE
37 | LV_3237-17_0_4_line_37 |  | 31 | 32 | 0.04321 | 0.125 | 0.08 | 261 | 0 | 0.364 | 1 | 1 | cs | TRUE
38 | LV_3237-17_0_4_line_38 |  | 33 | 64 | 0.008802 | 0.125 | 0.08 | 261 | 0 | 0.364 | 1 | 2 | cs | TRUE
39 | LV_3237-17_0_4_line_39 |  | 34 | 44 | 0.014565 | 0.125 | 0.08 | 261 | 0 | 0.364 | 1 | 2 | cs | TRUE
40 | LV_3237-17_0_4_line_40 |  | 36 | 37 | 0.01741 | 0.125 | 0.08 | 261 | 0 | 0.364 | 1 | 1 | cs | TRUE
41 | LV_3237-17_0_4_line_41 |  | 36 | 38 | 0.021878 | 0.125 | 0.08 | 261 | 0 | 0.364 | 1 | 1 | cs | TRUE
42 | LV_3237-17_0_4_line_42 |  | 38 | 171 | 0.01847 | 0.125 | 0.08 | 261 | 0 | 0.364 | 1 | 1 | cs | TRUE
43 | LV_3237-17_0_4_line_43 |  | 38 | 169 | 0.012322 | 0.125 | 0.08 | 261 | 0 | 0.364 | 1 | 1 | cs | TRUE
44 | LV_3237-17_0_4_line_44 |  | 39 | 40 | 0.0044938 | 0.125 | 0.08 | 261 | 0 | 0.364 | 1 | 1 | cs | TRUE
45 | LV_3237-17_0_4_line_45 |  | 40 | 41 | 0.026426 | 0.125 | 0.08 | 261 | 0 | 0.364 | 1 | 1 | cs | TRUE
46 | LV_3237-17_0_4_line_46 |  | 41 | 42 | 0.043099 | 0.125 | 0.08 | 261 | 0 | 0.364 | 1 | 1 | cs | TRUE
47 | LV_3237-17_0_4_line_47 |  | 42 | 71 | 0.051016 | 0.125 | 0.08 | 261 | 0 | 0.364 | 1 | 1 | cs | TRUE
48 | LV_3237-17_0_4_line_48 |  | 43 | 44 | 0.00615 | 0.125 | 0.08 | 261 | 0 | 0.364 | 1 | 1 | cs | TRUE
49 | LV_3237-17_0_4_line_49 |  | 44 | 45 | 0.022914 | 0.125 | 0.08 | 261 | 0 | 0.364 | 1 | 2 | cs | TRUE
50 | LV_3237-17_0_4_line_50 |  | 45 | 46 | 0.007753 | 0.125 | 0.08 | 261 | 0 | 0.364 | 1 | 2 | cs | TRUE
51 | LV_3237-17_0_4_line_51 |  | 45 | 47 | 0.01428 | 0.125 | 0.08 | 261 | 0 | 0.364 | 1 | 1 | cs | TRUE
52 | LV_3237-17_0_4_line_52 |  | 46 | 48 | 0.015958 | 0.125 | 0.08 | 261 | 0 | 0.364 | 1 | 1 | cs | TRUE
53 | LV_3237-17_0_4_line_53 |  | 46 | 49 | 0.022026 | 0.125 | 0.08 | 261 | 0 | 0.364 | 1 | 2 | cs | TRUE
54 | LV_3237-17_0_4_line_54 |  | 47 | 50 | 0.009846 | 0.125 | 0.08 | 261 | 0 | 0.364 | 1 | 1 | cs | TRUE
55 | LV_3237-17_0_4_line_55 |  | 48 | 77 | 0.00132 | 0.125 | 0.08 | 261 | 0 | 0.364 | 1 | 1 | cs | TRUE
56 | LV_3237-17_0_4_line_56 |  | 49 | 81 | 0.0005369 | 0.125 | 0.08 | 261 | 0 | 0.364 | 1 | 2 | cs | TRUE
57 | LV_3237-17_0_4_line_57 |  | 50 | 173 | 0.012232 | 0.125 | 0.08 | 261 | 0 | 0.364 | 1 | 1 | cs | TRUE
58 | LV_3237-17_0_4_line_58 |  | 51 | 52 | 0.019387 | 0.125 | 0.08 | 261 | 0 | 0.364 | 1 | 1 | cs | TRUE
59 | LV_3237-17_0_4_line_59 |  | 51 | 53 | 0.0060531 | 0.125 | 0.08 | 261 | 0 | 0.364 | 1 | 1 | cs | TRUE
60 | LV_3237-17_0_4_line_60 |  | 52 | 54 | 0.0013541 | 0.125 | 0.08 | 261 | 0 | 0.364 | 1 | 1 | cs | TRUE
61 | LV_3237-17_0_4_line_61 |  | 53 | 55 | 0.0019742 | 0.125 | 0.08 | 261 | 0 | 0.364 | 1 | 1 | cs | TRUE
62 | LV_3237-17_0_4_line_62 |  | 54 | 56 | 0.01683 | 0.125 | 0.08 | 261 | 0 | 0.364 | 1 | 1 | cs | TRUE
63 | LV_3237-17_0_4_line_63 |  | 55 | 57 | 0.010297 | 0.125 | 0.08 | 261 | 0 | 0.364 | 1 | 1 | cs | TRUE
64 | LV_3237-17_0_4_line_64 |  | 56 | 58 | 0.025013 | 0.125 | 0.08 | 261 | 0 | 0.364 | 1 | 1 | cs | TRUE
65 | LV_3237-17_0_4_line_65 |  | 56 | 59 | 0.024619 | 0.125 | 0.08 | 261 | 0 | 0.364 | 1 | 1 | cs | TRUE
66 | LV_3237-17_0_4_line_66 |  | 57 | 60 | 0.025201 | 0.125 | 0.08 | 261 | 0 | 0.364 | 1 | 1 | cs | TRUE
67 | LV_3237-17_0_4_line_67 |  | 58 | 80 | 0.016643 | 0.125 | 0.08 | 261 | 0 | 0.364 | 1 | 1 | cs | TRUE
68 | LV_3237-17_0_4_line_68 |  | 58 | 81 | 0.0081909 | 0.125 | 0.08 | 261 | 0 | 0.364 | 1 | 1 | cs | TRUE
69 | LV_3237-17_0_4_line_69 |  | 59 | 84 | 0.022773 | 0.125 | 0.08 | 261 | 0 | 0.364 | 1 | 1 | cs | TRUE
70 | LV_3237-17_0_4_line_70 |  | 60 | 101 | 0.0018476 | 0.125 | 0.08 | 261 | 0 | 0.364 | 1 | 1 | cs | TRUE
71 | LV_3237-17_0_4_line_71 |  | 61 | 62 | 0.0087717 | 0.125 | 0.08 | 261 | 0 | 0.364 | 1 | 2 | cs | TRUE
72 | LV_3237-17_0_4_line_72 |  | 61 | 63 | 0.021668 | 0.125 | 0.08 | 261 | 0 | 0.364 | 1 | 2 | cs | TRUE
73 | LV_3237-17_0_4_line_73 |  | 62 | 64 | 0.014475 | 0.125 | 0.08 | 261 | 0 | 0.364 | 1 | 2 | cs | TRUE
74 | LV_3237-17_0_4_line_74 |  | 63 | 65 | 0.011694 | 0.125 | 0.08 | 261 | 0 | 0.364 | 1 | 1 | cs | TRUE
75 | LV_3237-17_0_4_line_75 |  | 63 | 66 | 0.01054 | 0.125 | 0.08 | 261 | 0 | 0.364 | 1 | 1 | cs | TRUE
76 | LV_3237-17_0_4_line_76 |  | 65 | 67 | 0.027878 | 0.125 | 0.08 | 261 | 0 | 0.364 | 1 | 1 | cs | TRUE
77 | LV_3237-17_0_4_line_77 |  | 66 | 68 | 0.0089777 | 0.125 | 0.08 | 261 | 0 | 0.364 | 1 | 1 | cs | TRUE
78 | LV_3237-17_0_4_line_78 |  | 67 | 69 | 0.028098 | 0.125 | 0.08 | 261 | 0 | 0.364 | 1 | 1 | cs | TRUE
79 | LV_3237-17_0_4_line_79 |  | 68 | 70 | 0.017593 | 0.125 | 0.08 | 261 | 0 | 0.364 | 1 | 1 | cs | TRUE
80 | LV_3237-17_0_4_line_80 |  | 68 | 71 | 0.017091 | 0.125 | 0.08 | 261 | 0 | 0.364 | 1 | 1 | cs | TRUE
81 | LV_3237-17_0_4_line_81 |  | 69 | 103 | 0.0088302 | 0.125 | 0.08 | 261 | 0 | 0.364 | 1 | 1 | cs | TRUE
82 | LV_3237-17_0_4_line_82 |  | 70 | 88 | 0.013159 | 0.125 | 0.08 | 261 | 0 | 0.364 | 1 | 1 | cs | TRUE
83 | LV_3237-17_0_4_line_83 |  | 71 | 79 | 0.025212 | 0.125 | 0.08 | 261 | 0 | 0.364 | 1 | 1 | cs | TRUE
84 | LV_3237-17_0_4_line_84 |  | 72 | 73 | 0.0043875 | 0.125 | 0.08 | 261 | 0 | 0.364 | 1 | 1 | cs | TRUE
85 | LV_3237-17_0_4_line_85 |  | 72 | 74 | 0.0047074 | 0.125 | 0.08 | 261 | 0 | 0.364 | 1 | 1 | cs | TRUE
86 | LV_3237-17_0_4_line_86 |  | 73 | 75 | 0.015462 | 0.125 | 0.08 | 261 | 0 | 0.364 | 1 | 1 | cs | TRUE
87 | LV_3237-17_0_4_line_87 |  | 75 | 76 | 0.00061098 | 0.125 | 0.08 | 261 | 0 | 0.364 | 1 | 1 | cs | TRUE
88 | LV_3237-17_0_4_line_88 |  | 76 | 77 | 0.0088858 | 0.125 | 0.08 | 261 | 0 | 0.364 | 1 | 1 | cs | TRUE
89 | LV_3237-17_0_4_line_89 |  | 78 | 79 | 0.0088801 | 0.125 | 0.08 | 261 | 0 | 0.364 | 1 | 1 | cs | TRUE
90 | LV_3237-17_0_4_line_90 |  | 80 | 89 | 0.012935 | 0.125 | 0.08 | 261 | 0 | 0.364 | 1 | 1 | cs | TRUE
91 | LV_3237-17_0_4_line_91 |  | 82 | 83 | 0.033695 | 0.125 | 0.08 | 261 | 0 | 0.364 | 1 | 1 | cs | TRUE
92 | LV_3237-17_0_4_line_92 |  | 83 | 90 | 0.022962 | 0.125 | 0.08 | 261 | 0 | 0.364 | 1 | 1 | cs | TRUE
93 | LV_3237-17_0_4_line_93 |  | 85 | 86 | 0.020493 | 0.125 | 0.08 | 261 | 0 | 0.364 | 1 | 1 | cs | TRUE
94 | LV_3237-17_0_4_line_94 |  | 85 | 87 | 0.035029 | 0.125 | 0.08 | 261 | 0 | 0.364 | 1 | 1 | cs | TRUE
95 | LV_3237-17_0_4_line_95 |  | 87 | 125 | 0.041073 | 0.125 | 0.08 | 261 | 0 | 0.364 | 1 | 1 | cs | TRUE
96 | LV_3237-17_0_4_line_96 |  | 88 | 118 | 0.02252 | 0.125 | 0.08 | 261 | 0 | 0.364 | 1 | 1 | cs | TRUE
97 | LV_3237-17_0_4_line_97 |  | 89 | 175 | 0.016104 | 0.125 | 0.08 | 261 | 0 | 0.364 | 1 | 1 | cs | TRUE
98 | LV_3237-17_0_4_line_98 |  | 90 | 91 | 0.0096109 | 0.125 | 0.08 | 261 | 0 | 0.364 | 1 | 1 | cs | TRUE
99 | LV_3237-17_0_4_line_99 |  | 91 | 92 | 0.017249 | 0.125 | 0.08 | 261 | 0 | 0.364 | 1 | 1 | cs | TRUE
100 | LV_3237-17_0_4_line_100 |  | 91 | 93 | 0.014782 | 0.125 | 0.08 | 261 | 0 | 0.364 | 1 | 1 | cs | TRUE
101 | LV_3237-17_0_4_line_101 |  | 92 | 110 | 0.0047021 | 0.125 | 0.08 | 261 | 0 | 0.364 | 1 | 1 | cs | TRUE
102 | LV_3237-17_0_4_line_102 |  | 93 | 106 | 0.017017 | 0.125 | 0.08 | 261 | 0 | 0.364 | 1 | 1 | cs | TRUE
103 | LV_3237-17_0_4_line_103 |  | 95 | 153 | 0.01725 | 0.125 | 0.08 | 261 | 0 | 0.364 | 1 | 1 | cs | TRUE
104 | LV_3237-17_0_4_line_104 |  | 95 | 148 | 0.037195 | 0.125 | 0.08 | 261 | 0 | 0.364 | 1 | 1 | cs | TRUE
105 | LV_3237-17_0_4_line_105 |  | 96 | 97 | 0.0011701 | 0.125 | 0.08 | 261 | 0 | 0.364 | 1 | 1 | cs | TRUE
106 | LV_3237-17_0_4_line_106 |  | 96 | 98 | 0.023455 | 0.125 | 0.08 | 261 | 0 | 0.364 | 1 | 1 | cs | TRUE
107 | LV_3237-17_0_4_line_107 |  | 98 | 99 | 7.7089e-05 | 0.125 | 0.08 | 261 | 0 | 0.364 | 1 | 1 | cs | TRUE
108 | LV_3237-17_0_4_line_108 |  | 99 | 100 | 0.020312 | 0.125 | 0.08 | 261 | 0 | 0.364 | 1 | 1 | cs | TRUE
109 | LV_3237-17_0_4_line_109 |  | 100 | 101 | 0.023758 | 0.125 | 0.08 | 261 | 0 | 0.364 | 1 | 1 | cs | TRUE
110 | LV_3237-17_0_4_line_110 |  | 100 | 102 | 0.017696 | 0.125 | 0.08 | 261 | 0 | 0.364 | 1 | 1 | cs | TRUE
111 | LV_3237-17_0_4_line_111 |  | 102 | 112 | 0.013 | 0.125 | 0.08 | 261 | 0 | 0.364 | 1 | 1 | cs | TRUE
112 | LV_3237-17_0_4_line_112 |  | 104 | 105 | 0.029059 | 0.125 | 0.08 | 261 | 0 | 0.364 | 1 | 1 | cs | TRUE
113 | LV_3237-17_0_4_line_113 |  | 105 | 106 | 0.005769 | 0.125 | 0.08 | 261 | 0 | 0.364 | 1 | 1 | cs | TRUE
114 | LV_3237-17_0_4_line_114 |  | 105 | 107 | 0.029348 | 0.125 | 0.08 | 261 | 0 | 0.364 | 1 | 1 | cs | TRUE
115 | LV_3237-17_0_4_line_115 |  | 106 | 108 | 0.027084 | 0.125 | 0.08 | 261 | 0 | 0.364 | 1 | 1 | cs | TRUE
116 | LV_3237-17_0_4_line_116 |  | 108 | 109 | 0.0099724 | 0.125 | 0.08 | 261 | 0 | 0.364 | 1 | 1 | cs | TRUE
117 | LV_3237-17_0_4_line_117 |  | 109 | 111 | 0.0073008 | 0.125 | 0.08 | 261 | 0 | 0.364 | 1 | 1 | cs | TRUE
118 | LV_3237-17_0_4_line_118 |  | 111 | 112 | 0.013299 | 0.125 | 0.08 | 261 | 0 | 0.364 | 1 | 1 | cs | TRUE
119 | LV_3237-17_0_4_line_119 |  | 113 | 114 | 0.028505 | 0.125 | 0.08 | 261 | 0 | 0.364 | 1 | 1 | cs | TRUE
120 | LV_3237-17_0_4_line_120 |  | 114 | 115 | 0.0085194 | 0.125 | 0.08 | 261 | 0 | 0.364 | 1 | 1 | cs | TRUE
121 | LV_3237-17_0_4_line_121 |  | 115 | 142 | 0.012848 | 0.125 | 0.08 | 261 | 0 | 0.364 | 1 | 1 | cs | TRUE
122 | LV_3237-17_0_4_line_122 |  | 116 | 117 | 0.015215 | 0.125 | 0.08 | 261 | 0 | 0.364 | 1 | 1 | cs | TRUE
123 | LV_3237-17_0_4_line_123 |  | 116 | 118 | 0.024089 | 0.125 | 0.08 | 261 | 0 | 0.364 | 1 | 1 | cs | TRUE
124 | LV_3237-17_0_4_line_124 |  | 117 | 119 | 0.017558 | 0.125 | 0.08 | 261 | 0 | 0.364 | 1 | 1 | cs | TRUE
125 | LV_3237-17_0_4_line_125 |  | 117 | 120 | 0.051178 | 0.125 | 0.08 | 261 | 0 | 0.364 | 1 | 1 | cs | TRUE
126 | LV_3237-17_0_4_line_126 |  | 120 | 121 | 0.025734 | 0.125 | 0.08 | 261 | 0 | 0.364 | 1 | 1 | cs | TRUE
127 | LV_3237-17_0_4_line_127 |  | 120 | 122 | 0.040109 | 0.125 | 0.08 | 261 | 0 | 0.364 | 1 | 1 | cs | TRUE
128 | LV_3237-17_0_4_line_128 |  | 121 | 123 | 0.0084528 | 0.125 | 0.08 | 261 | 0 | 0.364 | 1 | 1 | cs | TRUE
129 | LV_3237-17_0_4_line_129 |  | 122 | 124 | 0.0069383 | 0.125 | 0.08 | 261 | 0 | 0.364 | 1 | 1 | cs | TRUE
130 | LV_3237-17_0_4_line_130 |  | 123 | 127 | 0.026605 | 0.125 | 0.08 | 261 | 0 | 0.364 | 1 | 1 | cs | TRUE
131 | LV_3237-17_0_4_line_131 |  | 124 | 141 | 0.019115 | 0.125 | 0.08 | 261 | 0 | 0.364 | 1 | 1 | cs | TRUE
132 | LV_3237-17_0_4_line_132 |  | 125 | 126 | 0.014532 | 0.125 | 0.08 | 261 | 0 | 0.364 | 1 | 1 | cs | TRUE
133 | LV_3237-17_0_4_line_133 |  | 126 | 127 | 0.02816 | 0.125 | 0.08 | 261 | 0 | 0.364 | 1 | 1 | cs | TRUE
134 | LV_3237-17_0_4_line_134 |  | 127 | 128 | 0.034874 | 0.125 | 0.08 | 261 | 0 | 0.364 | 1 | 1 | cs | TRUE
135 | LV_3237-17_0_4_line_135 |  | 129 | 130 | 0.0050244 | 0.125 | 0.08 | 261 | 0 | 0.364 | 1 | 1 | cs | TRUE
136 | LV_3237-17_0_4_line_136 |  | 129 | 131 | 0.013046 | 0.125 | 0.08 | 261 | 0 | 0.364 | 1 | 1 | cs | TRUE
137 | LV_3237-17_0_4_line_137 |  | 130 | 132 | 0.011895 | 0.125 | 0.08 | 261 | 0 | 0.364 | 1 | 1 | cs | TRUE
138 | LV_3237-17_0_4_line_138 |  | 131 | 144 | 0.024899 | 0.125 | 0.08 | 261 | 0 | 0.364 | 1 | 1 | cs | TRUE
139 | LV_3237-17_0_4_line_139 |  | 132 | 133 | 0.0065781 | 0.125 | 0.08 | 261 | 0 | 0.364 | 1 | 1 | cs | TRUE
140 | LV_3237-17_0_4_line_140 |  | 133 | 134 | 0.009089 | 0.125 | 0.08 | 261 | 0 | 0.364 | 1 | 1 | cs | TRUE
141 | LV_3237-17_0_4_line_141 |  | 134 | 135 | 0.0075342 | 0.125 | 0.08 | 261 | 0 | 0.364 | 1 | 1 | cs | TRUE
142 | LV_3237-17_0_4_line_142 |  | 136 | 137 | 0.033587 | 0.125 | 0.08 | 261 | 0 | 0.364 | 1 | 1 | cs | TRUE
143 | LV_3237-17_0_4_line_143 |  | 136 | 138 | 0.001671 | 0.125 | 0.08 | 261 | 0 | 0.364 | 1 | 1 | cs | TRUE
144 | LV_3237-17_0_4_line_144 |  | 137 | 139 | 0.024964 | 0.125 | 0.08 | 261 | 0 | 0.364 | 1 | 1 | cs | TRUE
145 | LV_3237-17_0_4_line_145 |  | 138 | 140 | 0.03355 | 0.125 | 0.08 | 261 | 0 | 0.364 | 1 | 1 | cs | TRUE
146 | LV_3237-17_0_4_line_146 |  | 139 | 141 | 0.045086 | 0.125 | 0.08 | 261 | 0 | 0.364 | 1 | 1 | cs | TRUE
147 | LV_3237-17_0_4_line_147 |  | 139 | 142 | 0.004881 | 0.125 | 0.08 | 261 | 0 | 0.364 | 1 | 1 | cs | TRUE
148 | LV_3237-17_0_4_line_148 |  | 140 | 143 | 0.0034609 | 0.125 | 0.08 | 261 | 0 | 0.364 | 1 | 1 | cs | TRUE
149 | LV_3237-17_0_4_line_149 |  | 143 | 144 | 0.030629 | 0.125 | 0.08 | 261 | 0 | 0.364 | 1 | 1 | cs | TRUE
150 | LV_3237-17_0_4_line_150 |  | 145 | 146 | 0.012489 | 0.125 | 0.08 | 261 | 0 | 0.364 | 1 | 1 | cs | TRUE
151 | LV_3237-17_0_4_line_151 |  | 146 | 147 | 0.0086223 | 0.125 | 0.08 | 261 | 0 | 0.364 | 1 | 1 | cs | TRUE
152 | LV_3237-17_0_4_line_152 |  | 147 | 148 | 0.015825 | 0.125 | 0.08 | 261 | 0 | 0.364 | 1 | 1 | cs | TRUE
153 | LV_3237-17_0_4_line_153 |  | 149 | 150 | 0.034968 | 0.125 | 0.08 | 261 | 0 | 0.364 | 1 | 1 | cs | TRUE
154 | LV_3237-17_0_4_line_154 |  | 150 | 151 | 0.00042426 | 0.125 | 0.08 | 261 | 0 | 0.364 | 1 | 1 | cs | TRUE
155 | LV_3237-17_0_4_line_155 |  | 151 | 152 | 0.00070067 | 0.125 | 0.08 | 261 | 0 | 0.364 | 1 | 1 | cs | TRUE
156 | LV_3237-17_0_4_line_156 |  | 152 | 166 | 0.00042702 | 0.125 | 0.08 | 261 | 0 | 0.364 | 1 | 1 | cs | TRUE
157 | LV_3237-17_0_4_line_157 |  | 153 | 154 | 0.020272 | 0.125 | 0.08 | 261 | 0 | 0.364 | 1 | 1 | cs | TRUE
158 | LV_3237-17_0_4_line_158 |  | 155 | 156 | 0.066887 | 0.125 | 0.08 | 261 | 0 | 0.364 | 1 | 1 | cs | TRUE
159 | LV_3237-17_0_4_line_159 |  | 156 | 157 | 0.093157 | 0.125 | 0.08 | 261 | 0 | 0.364 | 1 | 1 | cs | TRUE
160 | LV_3237-17_0_4_line_160 |  | 157 | 158 | 0.013272 | 0.125 | 0.08 | 261 | 0 | 0.364 | 1 | 1 | cs | TRUE
161 | LV_3237-17_0_4_line_161 |  | 157 | 159 | 0.030851 | 0.125 | 0.08 | 261 | 0 | 0.364 | 1 | 1 | cs | TRUE
162 | LV_3237-17_0_4_line_162 |  | 159 | 162 | 0.020086 | 0.125 | 0.08 | 261 | 0 | 0.364 | 1 | 1 | cs | TRUE
163 | LV_3237-17_0_4_line_163 |  | 159 | 160 | 0.008043 | 0.125 | 0.08 | 261 | 0 | 0.364 | 1 | 1 | cs | TRUE
164 | LV_3237-17_0_4_line_164 |  | 160 | 161 | 0.017302 | 0.125 | 0.08 | 261 | 0 | 0.364 | 1 | 1 | cs | TRUE
165 | LV_3237-17_0_4_line_165 |  | 161 | 163 | 3.1996e-05 | 0.125 | 0.08 | 261 | 0 | 0.364 | 1 | 1 | cs | TRUE
166 | LV_3237-17_0_4_line_166 |  | 162 | 164 | 0.00075393 | 0.125 | 0.08 | 261 | 0 | 0.364 | 1 | 1 | cs | TRUE
167 | LV_3237-17_0_4_line_167 |  | 162 | 165 | 0.02694 | 0.125 | 0.08 | 261 | 0 | 0.364 | 1 | 1 | cs | TRUE
168 | LV_3237-17_0_4_line_168 |  | 163 | 166 | 0.019296 | 0.125 | 0.08 | 261 | 0 | 0.364 | 1 | 1 | cs | TRUE
169 | LV_3237-17_0_4_line_169 |  | 164 | 167 | 0.012697 | 0.125 | 0.08 | 261 | 0 | 0.364 | 1 | 1 | cs | TRUE
170 | LV_3237-17_0_4_line_170 |  | 167 | 168 | 0.0046903 | 0.125 | 0.08 | 261 | 0 | 0.364 | 1 | 1 | cs | TRUE
171 | LV_3237-17_0_4_line_171 |  | 168 | 172 | 0.10539 | 0.125 | 0.08 | 261 | 0 | 0.364 | 1 | 1 | cs | TRUE
172 | LV_3237-17_0_4_line_172 |  | 169 | 170 | 0.028066 | 0.125 | 0.08 | 261 | 0 | 0.364 | 1 | 1 | cs | TRUE
173 | LV_3237-17_0_4_line_173 |  | 171 | 172 | 0.00012628 | 0.125 | 0.08 | 261 | 0 | 0.364 | 1 | 1 | cs | TRUE
174 | LV_3237-17_0_4_line_174 |  | 173 | 174 | 0.00087332 | 0.125 | 0.08 | 261 | 0 | 0.364 | 1 | 1 | cs | TRUE

## trafo
| name | std_type | hv_bus | lv_bus | sn_mva | vn_hv_kv | vn_lv_kv | vk_percent | vkr_percent | pfe_kw | i0_percent | shift_degree | tap_side | tap_neutral | tap_min | tap_max | tap_step_percent | tap_step_degree | tap_pos | tap_phase_shifter | parallel | df | in_service
0 | LV_3237-17_0_4_trafo_11 | 0.63 MVA 20/0.4 kV | 176 | 21 | 0.63 | 20 | 0.4 | 6 | 1.206 | 1.65 | 0.2619 | 150 | hv | 0 | -2 | 2 | 2.5 | 0 | 0 | FALSE | 1 | 1 | TRUE

## line_geodata
| x0 | y0 | x1 | y1 | x2 | y2 | x3 | y3 | x4 | y4 | x5 | y5
0 | 2760038.2304 | 1259343.3447 | 2760035.0694 | 1259336.8409
1 | 2760044.4333 | 1259356.1073 | 2760038.2304 | 1259343.3447
2 | 2760044.4333 | 1259356.1073 | 2760038.7156 | 1259357.7989
3 | 2760044.4333 | 1259356.1073 | 2760059.2675 | 1259351.3626
4 | 2760038.7156 | 1259357.7989 | 2760044.2885 | 1259374.0207
5 | 2760038.7156 | 1259357.7989 | 2760032.8197 | 1259359.3855
6 | 2760087.6805 | 1259342.2748 | 2760059.2675 | 1259351.3626
7 | 2760009.5391 | 1259284.3117 | 2760020.3796 | 1259306.6162
8 | 2760009.5391 | 1259284.3117 | 2759982.8891 | 1259297.7575
9 | 2760033.9906 | 1259273.2169 | 2760009.5391 | 1259284.3117
10 | 2760054.9149 | 1259404.9524 | 2760044.2885 | 1259374.0207
11 | 2760032.8197 | 1259359.3855 | 2760040.0424 | 1259380.1134 | 2760036.513 | 1259385.112
12 | 2760032.8197 | 1259359.3855 | 2760022.1374 | 1259362.2552 | 2760001.0354 | 1259369.4366 | 2759988.1569 | 1259374.9235
13 | 2760087.6805 | 1259342.2748 | 2760097.0411 | 1259339.2809
14 | 2759982.8891 | 1259297.7575 | 2759982.339 | 1259298.035
15 | 2760033.9906 | 1259273.2169 | 2760048.2239 | 1259267.6579
16 | 2760033.9906 | 1259273.2169 | 2760048.0549 | 1259306.1661
17 | 2760054.9149 | 1259404.9524 | 2760053.6948 | 1259431.1842
18 | 2759968.5519 | 1259383.2762 | 2759988.1569 | 1259374.9235
19 | 2760120.2664 | 1259331.8523 | 2760097.0411 | 1259339.2809
20 | 2760189.31 | 1259345.1933 | 2760181.5361 | 1259327.8619
21 | 2760179.1402 | 1259323.8515 | 2760180.6537 | 1259325.8946 | 2760181.5361 | 1259327.8619
22 | 2760189.31 | 1259345.1933 | 2760192.1875 | 1259350.0651 | 2760195.6084 | 1259352.6938 | 2760200.4625 | 1259353.0922 | 2760204.9992 | 1259352.286
23 | 2760179.1402 | 1259323.8515 | 2760184.8966 | 1259322.1277 | 2760186.2529 | 1259321.7405
24 | 2760179.1402 | 1259323.8515 | 2760176.5604 | 1259321.3569 | 2760171.7629 | 1259318.8689 | 2760166.9404 | 1259318.1376 | 2760166.8882 | 1259318.1479
25 | 2760204.9992 | 1259352.286 | 2760222.3154 | 1259403.243
26 | 2760186.2529 | 1259321.7405 | 2760194.6347 | 1259319.3478
27 | 2760166.8882 | 1259318.1479 | 2760161.0637 | 1259319.2909 | 2760141.4679 | 1259325.2852
28 | 2760222.3154 | 1259403.243 | 2760210.0267 | 1259407.3518
29 | 2760208.3139 | 1259315.4427 | 2760194.6347 | 1259319.3478
30 | 2760140.0517 | 1259325.7184 | 2760141.4679 | 1259325.2852
31 | 2760243.7738 | 1259340.7329 | 2760236.4788 | 1259342.955
32 | 2760243.7738 | 1259340.7329 | 2760252.853 | 1259337.9672
33 | 2760201.8632 | 1259411.3461 | 2760210.0267 | 1259407.3518
34 | 2760201.8632 | 1259411.3461 | 2760199.1001 | 1259417.2885 | 2760198.933 | 1259424.2913 | 2760206.1504 | 1259444.469
35 | 2760213.4882 | 1259464.983 | 2760206.1504 | 1259444.469
36 | 2760213.4882 | 1259464.983 | 2760188.4905 | 1259475.4693
37 | 2760145.9368 | 1259476.0801 | 2760181.5837 | 1259478.3666 | 2760188.4905 | 1259475.4693
38 | 2760216.7777 | 1259313.0266 | 2760208.3139 | 1259315.4427
39 | 2760126.1241 | 1259329.9788 | 2760140.0517 | 1259325.7184
40 | 2759999.7347 | 1259528.9777 | 2759998.1139 | 1259536.753 | 2759988.8497 | 1259534.8025
41 | 2759967.441 | 1259530.295 | 2759988.8497 | 1259534.8025
42 | 2759967.441 | 1259530.295 | 2759972.27 | 1259518.2352 | 2759975.7289 | 1259513.985
43 | 2759967.441 | 1259530.295 | 2759963.8747 | 1259535.2704 | 2759958.1084 | 1259537.5483
44 | 2760284.6328 | 1259387.1051 | 2760288.9857 | 1259385.989
45 | 2760314.1279 | 1259378.06 | 2760304.754 | 1259381.9461 | 2760288.9857 | 1259385.989
46 | 2760330.1953 | 1259344.9302 | 2760333.0757 | 1259357.1987 | 2760330.9111 | 1259367.206 | 2760322.5582 | 1259374.5651 | 2760314.1279 | 1259378.06
47 | 2760284.2596 | 1259325.2544 | 2760306.1319 | 1259340.0288 | 2760317.7765 | 1259343.9594 | 2760330.1953 | 1259344.9302
48 | 2760126.1241 | 1259329.9788 | 2760120.2664 | 1259331.8523
49 | 2760126.1241 | 1259329.9788 | 2760117.9929 | 1259308.5477
50 | 2760114.6679 | 1259301.5394 | 2760117.9929 | 1259308.5477
51 | 2760117.9929 | 1259308.5477 | 2760131.4473 | 1259303.763
52 | 2760114.6679 | 1259301.5394 | 2760099.4288 | 1259306.2757
53 | 2760114.6679 | 1259301.5394 | 2760105.667 | 1259281.4362
54 | 2760131.4473 | 1259303.763 | 2760140.7241 | 1259300.4639
55 | 2760098.1683 | 1259306.6674 | 2760099.4288 | 1259306.2757
56 | 2760105.667 | 1259281.4362 | 2760105.4476 | 1259280.9461
57 | 2760152.2488 | 1259296.3654 | 2760140.7241 | 1259300.4639
58 | 2760109.6208 | 1259244.671 | 2760128.0142 | 1259238.5454
59 | 2760133.7572 | 1259236.6328 | 2760128.0142 | 1259238.5454
60 | 2760109.6208 | 1259244.671 | 2760108.3361 | 1259245.0989
61 | 2760133.7572 | 1259236.6328 | 2760135.6303 | 1259236.009
62 | 2760092.3687 | 1259250.4165 | 2760108.3361 | 1259245.0989
63 | 2760135.6303 | 1259236.009 | 2760145.3993 | 1259232.7556
64 | 2760092.3687 | 1259250.4165 | 2760102.1004 | 1259273.4703
65 | 2760092.3687 | 1259250.4165 | 2760069.4366 | 1259259.373
66 | 2760168.5972 | 1259223.0992 | 2760157.9091 | 1259228.5894 | 2760145.3993 | 1259232.7556
67 | 2760102.1004 | 1259273.4703 | 2760089.6547 | 1259279.8959 | 2760087.1696 | 1259280.7763
68 | 2760102.1004 | 1259273.4703 | 2760105.4476 | 1259280.9461
69 | 2760069.4366 | 1259259.373 | 2760048.2239 | 1259267.6579
70 | 2760168.5972 | 1259223.0992 | 2760170.2407 | 1259222.255
71 | 2760239.1312 | 1259306.6453 | 2760230.6964 | 1259309.0532
72 | 2760259.1496 | 1259298.5802 | 2760247.881 | 1259304.1475 | 2760239.1312 | 1259306.6453
73 | 2760216.7777 | 1259313.0266 | 2760230.6964 | 1259309.0532
74 | 2760251.9709 | 1259289.3318 | 2760259.1496 | 1259298.5802
75 | 2760259.1496 | 1259298.5802 | 2760266.3625 | 1259306.2658
76 | 2760251.9709 | 1259289.3318 | 2760277.8205 | 1259278.7096
77 | 2760272.5062 | 1259312.8121 | 2760266.3625 | 1259306.2658
78 | 2760277.8205 | 1259278.7096 | 2760291.2218 | 1259254.0136
79 | 2760272.5062 | 1259312.8121 | 2760288.6581 | 1259305.8382
80 | 2760284.2596 | 1259325.2544 | 2760272.5062 | 1259312.8121
81 | 2760288.9262 | 1259245.4871 | 2760291.2218 | 1259254.0136
82 | 2760288.6581 | 1259305.8382 | 2760300.7389 | 1259300.6219
83 | 2760284.2596 | 1259325.2544 | 2760272.72 | 1259331.9155 | 2760261.3478 | 1259335.3796
84 | 2760070.1439 | 1259315.3773 | 2760074.3338 | 1259314.0751
85 | 2760070.1439 | 1259315.3773 | 2760065.6486 | 1259316.7745
86 | 2760074.3338 | 1259314.0751 | 2760089.0994 | 1259309.486
87 | 2760089.0994 | 1259309.486 | 2760089.6828 | 1259309.3047
88 | 2760098.1683 | 1259306.6674 | 2760089.6828 | 1259309.3047
89 | 2760261.3478 | 1259335.3796 | 2760252.853 | 1259337.9672
90 | 2760074.9774 | 1259285.096 | 2760087.1696 | 1259280.7763
91 | 2760077.3826 | 1259205.5677 | 2760072.3371 | 1259190.4682 | 2760074.2089 | 1259183.7341 | 2760083.2972 | 1259177.9264
92 | 2760083.2972 | 1259177.9264 | 2760102.6457 | 1259165.5623
93 | 2760459.9043 | 1259322.0996 | 2760445.115 | 1259323.7114 | 2760439.6098 | 1259324.8227
94 | 2760459.9043 | 1259322.0996 | 2760462.3117 | 1259298.4292 | 2760466.5241 | 1259288.0104
95 | 2760466.5241 | 1259288.0104 | 2760467.294 | 1259278.8217 | 2760464.3318 | 1259268.1859 | 2760459.617 | 1259260.7059 | 2760451.6577 | 1259254.6616 | 2760449.902 | 1259253.7558
96 | 2760300.7389 | 1259300.6219 | 2760321.4141 | 1259291.6949
97 | 2760063.1301 | 1259283.4266 | 2760065.0107 | 1259288.6272 | 2760074.9774 | 1259285.096
98 | 2760110.7442 | 1259160.3871 | 2760102.6457 | 1259165.5623
99 | 2760110.7442 | 1259160.3871 | 2760120.8645 | 1259174.3557
100 | 2760110.7442 | 1259160.3871 | 2760122.8059 | 1259151.8413
101 | 2760120.8645 | 1259174.3557 | 2760123.6233 | 1259178.1634
102 | 2760136.6912 | 1259142.0034 | 2760122.8059 | 1259151.8413
103 | 2759982.339 | 1259298.035 | 2759989.5117 | 1259313.7226
104 | 2759982.339 | 1259298.035 | 2759948.8091 | 1259314.3345
105 | 2760218.269 | 1259246.0261 | 2760218.9867 | 1259246.9502
106 | 2760203.881 | 1259227.5021 | 2760218.269 | 1259246.0261
107 | 2760203.8337 | 1259227.4412 | 2760203.881 | 1259227.5021
108 | 2760191.3738 | 1259211.3995 | 2760203.8337 | 1259227.4412
109 | 2760191.3738 | 1259211.3995 | 2760170.2407 | 1259222.255
110 | 2760191.3738 | 1259211.3995 | 2760180.4216 | 1259197.5003
111 | 2760172.3755 | 1259187.2893 | 2760180.4216 | 1259197.5003
112 | 2760133.1413 | 1259137.4471 | 2760115.2881 | 1259114.5196
113 | 2760136.6912 | 1259142.0034 | 2760133.1413 | 1259137.4471
114 | 2760133.1413 | 1259137.4471 | 2760138.5792 | 1259130.7762 | 2760142.1639 | 1259121.7972 | 2760143.9918 | 1259114.1832 | 2760145.2009 | 1259111.1741
115 | 2760136.6912 | 1259142.0034 | 2760153.454 | 1259163.2766
116 | 2760153.454 | 1259163.2766 | 2760159.6261 | 1259171.1094
117 | 2760164.1447 | 1259176.8439 | 2760159.6261 | 1259171.1094
118 | 2760172.3755 | 1259187.2893 | 2760164.1447 | 1259176.8439
119 | 2760243.764 | 1259126.8301 | 2760249.7838 | 1259126.5261 | 2760255.4166 | 1259129.3705 | 2760260.1596 | 1259131.9238 | 2760269.8966 | 1259136.5518
120 | 2760269.8966 | 1259136.5518 | 2760277.5911 | 1259140.2091
121 | 2760289.1946 | 1259145.7243 | 2760277.5911 | 1259140.2091
122 | 2760354.5982 | 1259274.7408 | 2760355.4354 | 1259276.6877 | 2760343.4523 | 1259281.9695
123 | 2760321.4141 | 1259291.6949 | 2760343.4523 | 1259281.9695
124 | 2760370.7551 | 1259267.7602 | 2760354.5982 | 1259274.7408
125 | 2760350.7215 | 1259228.2876 | 2760341.9554 | 1259245.3122 | 2760354.5982 | 1259274.7408
126 | 2760350.7215 | 1259228.2876 | 2760357.8326 | 1259231.4057 | 2760375.7102 | 1259233.2168
127 | 2760350.7215 | 1259228.2876 | 2760346.2044 | 1259221.5805 | 2760343.4169 | 1259217.0114 | 2760334.5721 | 1259203.8359 | 2760330.4297 | 1259199.1632 | 2760326.36 | 1259197.1138
128 | 2760384.12 | 1259234.0688 | 2760375.7102 | 1259233.2168
129 | 2760326.36 | 1259197.1138 | 2760323.9634 | 1259195.9069 | 2760319.7649 | 1259195.2157
130 | 2760410.2466 | 1259238.6225 | 2760398.767 | 1259235.5526 | 2760384.12 | 1259234.0688
131 | 2760301.1933 | 1259191.2817 | 2760303.4184 | 1259192.5247 | 2760319.7649 | 1259195.2157
132 | 2760449.902 | 1259253.7558 | 2760436.9872 | 1259247.0925
133 | 2760410.2466 | 1259238.6225 | 2760431.6334 | 1259244.3303 | 2760436.9872 | 1259247.0925
134 | 2760410.2466 | 1259238.6225 | 2760414.3973 | 1259210.4613 | 2760415.4287 | 1259204.1383
135 | 2760442.2063 | 1259178.7662 | 2760437.2244 | 1259178.1145
136 | 2760437.2244 | 1259178.1145 | 2760429.2722 | 1259177.0743 | 2760424.2986 | 1259176.3499
137 | 2760442.2063 | 1259178.7662 | 2760454.0007 | 1259180.3089
138 | 2760424.2986 | 1259176.3499 | 2760424.2986 | 1259176.3499 | 2760426.2541 | 1259162.0992 | 2760421.9833 | 1259161.6052 | 2760415.8416 | 1259160.6529
139 | 2760460.5232 | 1259181.1621 | 2760454.0007 | 1259180.3089
140 | 2760460.5232 | 1259181.1621 | 2760469.5354 | 1259182.3409
141 | 2760477.0059 | 1259183.3181 | 2760469.5354 | 1259182.3409
142 | 2760347.3484 | 1259150.033 | 2760333.0366 | 1259147.814 | 2760323.3187 | 1259146.5272 | 2760314.0173 | 1259146.6144
143 | 2760347.3484 | 1259150.033 | 2760348.9996 | 1259150.2891
144 | 2760289.3792 | 1259150.601 | 2760313.5635 | 1259146.6186 | 2760314.0173 | 1259146.6144
145 | 2760348.9996 | 1259150.2891 | 2760382.154 | 1259155.4296
146 | 2760289.3792 | 1259150.601 | 2760290.6322 | 1259174.4931 | 2760292.3327 | 1259183.5485 | 2760296.8056 | 1259188.8307 | 2760301.1933 | 1259191.2817
147 | 2760289.1946 | 1259145.7243 | 2760289.3792 | 1259150.601
148 | 2760385.574 | 1259155.9599 | 2760382.154 | 1259155.4296
149 | 2760385.574 | 1259155.9599 | 2760415.8416 | 1259160.6529
150 | 2759963.2036 | 1259348.35 | 2759958.3364 | 1259336.8485
151 | 2759954.9762 | 1259328.9079 | 2759958.3364 | 1259336.8485
152 | 2759948.8091 | 1259314.3345 | 2759954.9762 | 1259328.9079
153 | 2759935.5814 | 1259394.5566 | 2759950.3698 | 1259391.0227 | 2759968.5519 | 1259383.2762
154 | 2759935.1688 | 1259394.6552 | 2759935.5814 | 1259394.5566
155 | 2759934.4873 | 1259394.818 | 2759935.1688 | 1259394.6552
156 | 2759934.072 | 1259394.9173 | 2759934.4873 | 1259394.818
157 | 2759997.9412 | 1259332.1588 | 2759989.5117 | 1259313.7226
158 | 2759778.3397 | 1259292.8147 | 2759842.6422 | 1259311.2297
159 | 2759861.649 | 1259402.4275 | 2759842.6422 | 1259311.2297
160 | 2759851.6487 | 1259409.7915 | 2759858.3543 | 1259402.4039 | 2759861.649 | 1259402.4275
161 | 2759892.4995 | 1259402.6488 | 2759861.649 | 1259402.4275
162 | 2759892.4995 | 1259402.6488 | 2759896.7883 | 1259422.2738
163 | 2759898.1236 | 1259396.8837 | 2759892.4995 | 1259402.6488
164 | 2759898.1236 | 1259396.8837 | 2759911.3525 | 1259399.4104 | 2759915.117 | 1259398.6856
165 | 2759915.117 | 1259398.6856 | 2759915.1485 | 1259398.6795
166 | 2759896.9492 | 1259423.0104 | 2759896.7883 | 1259422.2738
167 | 2759896.7883 | 1259422.2738 | 2759869.8535 | 1259422.8025
168 | 2759934.072 | 1259394.9173 | 2759931.5126 | 1259395.5289 | 2759915.1485 | 1259398.6795
169 | 2759896.9492 | 1259423.0104 | 2759899.6596 | 1259435.4146
170 | 2759900.6609 | 1259439.9968 | 2759899.6596 | 1259435.4146
171 | 2759900.6609 | 1259439.9968 | 2759975.8086 | 1259513.887
172 | 2759931.4802 | 1259545.0207 | 2759938.655 | 1259541.3506 | 2759951.4633 | 1259540.1733 | 2759958.1084 | 1259537.5483
173 | 2759975.8086 | 1259513.887 | 2759975.7289 | 1259513.985
174 | 2760152.2488 | 1259296.3654 | 2760153.0716 | 1259296.0728

## bus_geodata
| x | y | coords
0 | 2760038.2304 | 1259343.3447
1 | 2760035.0694 | 1259336.8409
2 | 2760044.4333 | 1259356.1073
3 | 2760038.7156 | 1259357.7989
4 | 2760059.2675 | 1259351.3626
5 | 2760020.3796 | 1259306.6162
6 | 2760009.5391 | 1259284.3117
7 | 2760044.2885 | 1259374.0207
8 | 2760032.8197 | 1259359.3855
9 | 2760087.6805 | 1259342.2748
10 | 2759982.8891 | 1259297.7575
11 | 2760033.9906 | 1259273.2169
12 | 2760054.9149 | 1259404.9524
13 | 2760036.513 | 1259385.112
14 | 2759988.1569 | 1259374.9235
15 | 2760097.0411 | 1259339.2809
16 | 2760181.5361 | 1259327.8619
17 | 2760189.31 | 1259345.1933
18 | 2760179.1402 | 1259323.8515
19 | 2760204.9992 | 1259352.286
20 | 2760186.2529 | 1259321.7405
21 | 2760166.8882 | 1259318.1479
22 | 2760222.3154 | 1259403.243
23 | 2760194.6347 | 1259319.3478
24 | 2760141.4679 | 1259325.2852
25 | 2760236.4788 | 1259342.955
26 | 2760243.7738 | 1259340.7329
27 | 2760210.0267 | 1259407.3518
28 | 2760201.8632 | 1259411.3461
29 | 2760206.1504 | 1259444.469
30 | 2760213.4882 | 1259464.983
31 | 2760188.4905 | 1259475.4693
32 | 2760145.9368 | 1259476.0801
33 | 2760208.3139 | 1259315.4427
34 | 2760140.0517 | 1259325.7184
35 | 2760053.6948 | 1259431.1842
36 | 2759988.8497 | 1259534.8025
37 | 2759999.7347 | 1259528.9777
38 | 2759967.441 | 1259530.295
39 | 2760284.6328 | 1259387.1051
40 | 2760288.9857 | 1259385.989
41 | 2760314.1279 | 1259378.06
42 | 2760330.1953 | 1259344.9302
43 | 2760120.2664 | 1259331.8523
44 | 2760126.1241 | 1259329.9788
45 | 2760117.9929 | 1259308.5477
46 | 2760114.6679 | 1259301.5394
47 | 2760131.4473 | 1259303.763
48 | 2760099.4288 | 1259306.2757
49 | 2760105.667 | 1259281.4362
50 | 2760140.7241 | 1259300.4639
51 | 2760128.0142 | 1259238.5454
52 | 2760109.6208 | 1259244.671
53 | 2760133.7572 | 1259236.6328
54 | 2760108.3361 | 1259245.0989
55 | 2760135.6303 | 1259236.009
56 | 2760092.3687 | 1259250.4165
57 | 2760145.3993 | 1259232.7556
58 | 2760102.1004 | 1259273.4703
59 | 2760069.4366 | 1259259.373
60 | 2760168.5972 | 1259223.0992
61 | 2760239.1312 | 1259306.6453
62 | 2760230.6964 | 1259309.0532
63 | 2760259.1496 | 1259298.5802
64 | 2760216.7777 | 1259313.0266
65 | 2760251.9709 | 1259289.3318
66 | 2760266.3625 | 1259306.2658
67 | 2760277.8205 | 1259278.7096
68 | 2760272.5062 | 1259312.8121
69 | 2760291.2218 | 1259254.0136
70 | 2760288.6581 | 1259305.8382
71 | 2760284.2596 | 1259325.2544
72 | 2760070.1439 | 1259315.3773
73 | 2760074.3338 | 1259314.0751
74 | 2760065.6486 | 1259316.7745
75 | 2760089.0994 | 1259309.486
76 | 2760089.6828 | 1259309.3047
77 | 2760098.1683 | 1259306.6674
78 | 2760252.853 | 1259337.9672
79 | 2760261.3478 | 1259335.3796
80 | 2760087.1696 | 1259280.7763
81 | 2760105.4476 | 1259280.9461
82 | 2760077.3826 | 1259205.5677
83 | 2760083.2972 | 1259177.9264
84 | 2760048.2239 | 1259267.6579
85 | 2760459.9043 | 1259322.0996
86 | 2760439.6098 | 1259324.8227
87 | 2760466.5241 | 1259288.0104
88 | 2760300.7389 | 1259300.6219
89 | 2760074.9774 | 1259285.096
90 | 2760102.6457 | 1259165.5623
91 | 2760110.7442 | 1259160.3871
92 | 2760120.8645 | 1259174.3557
93 | 2760122.8059 | 1259151.8413
94 | 2760048.0549 | 1259306.1661
95 | 2759982.339 | 1259298.035
96 | 2760218.269 | 1259246.0261
97 | 2760218.9867 | 1259246.9502
98 | 2760203.881 | 1259227.5021
99 | 2760203.8337 | 1259227.4412
100 | 2760191.3738 | 1259211.3995
101 | 2760170.2407 | 1259222.255
102 | 2760180.4216 | 1259197.5003
103 | 2760288.9262 | 1259245.4871
104 | 2760115.2881 | 1259114.5196
105 | 2760133.1413 | 1259137.4471
106 | 2760136.6912 | 1259142.0034
107 | 2760145.2009 | 1259111.1741
108 | 2760153.454 | 1259163.2766
109 | 2760159.6261 | 1259171.1094
110 | 2760123.6233 | 1259178.1634
111 | 2760164.1447 | 1259176.8439
112 | 2760172.3755 | 1259187.2893
113 | 2760243.764 | 1259126.8301
114 | 2760269.8966 | 1259136.5518
115 | 2760277.5911 | 1259140.2091
116 | 2760343.4523 | 1259281.9695
117 | 2760354.5982 | 1259274.7408
118 | 2760321.4141 | 1259291.6949
119 | 2760370.7551 | 1259267.7602
120 | 2760350.7215 | 1259228.2876
121 | 2760375.7102 | 1259233.2168
122 | 2760326.36 | 1259197.1138
123 | 2760384.12 | 1259234.0688
124 | 2760319.7649 | 1259195.2157
125 | 2760449.902 | 1259253.7558
126 | 2760436.9873 | 1259247.0925
127 | 2760410.2466 | 1259238.6225
128 | 2760415.4287 | 1259204.1383
129 | 2760437.2244 | 1259178.1145
130 | 2760442.2063 | 1259178.7662
131 | 2760424.2986 | 1259176.3499
132 | 2760454.0007 | 1259180.3089
133 | 2760460.5232 | 1259181.1621
134 | 2760469.5354 | 1259182.3409
135 | 2760477.0059 | 1259183.3181
136 | 2760347.3484 | 1259150.0331
137 | 2760314.0173 | 1259146.6144
138 | 2760348.9996 | 1259150.2891
139 | 2760289.3792 | 1259150.601
140 | 2760382.154 | 1259155.4296
141 | 2760301.1933 | 1259191.2817
142 | 2760289.1946 | 1259145.7243
143 | 2760385.574 | 1259155.9599
144 | 2760415.8416 | 1259160.6529
145 | 2759963.2036 | 1259348.35
146 | 2759958.3364 | 1259336.8485
147 | 2759954.9762 | 1259328.9079
148 | 2759948.8091 | 1259314.3345
149 | 2759968.5519 | 1259383.2762
150 | 2759935.5814 | 1259394.5566
151 | 2759935.1688 | 1259394.6552
152 | 2759934.4873 | 1259394.818
153 | 2759989.5117 | 1259313.7226
154 | 2759997.9412 | 1259332.1588
155 | 2759778.3397 | 1259292.8147
156 | 2759842.6421 | 1259311.2297
157 | 2759861.649 | 1259402.4275
158 | 2759851.6487 | 1259409.7915
159 | 2759892.4995 | 1259402.6488
160 | 2759898.1236 | 1259396.8837
161 | 2759915.117 | 1259398.6856
162 | 2759896.7883 | 1259422.2739
163 | 2759915.1485 | 1259398.6795
164 | 2759896.9492 | 1259423.0104
165 | 2759869.8535 | 1259422.8025
166 | 2759934.072 | 1259394.9173
167 | 2759899.6596 | 1259435.4146
168 | 2759900.6609 | 1259439.9968
169 | 2759958.1084 | 1259537.5483
170 | 2759931.4802 | 1259545.0207
171 | 2759975.7289 | 1259513.985
172 | 2759975.8086 | 1259513.887
173 | 2760152.2488 | 1259296.3654
174 | 2760153.0716 | 1259296.0728
175 | 2760063.1301 | 1259283.4266
176 | 2760179.1402 | 1259323.8515

## line_std_types
| c_nf_per_km | r_ohm_per_km | x_ohm_per_km | max_i_ka | type | q_mm2 | alpha | voltage_rating
NAYY 4x50 SE | 210 | 0.642 | 0.083 | 0.142 | cs | 50 | 0.00403 | LV
NAYY 4x120 SE | 264 | 0.225 | 0.08 | 0.242 | cs | 120 | 0.00403 | LV
NAYY 4x150 SE | 261 | 0.208 | 0.08 | 0.27 | cs | 150 | 0.00403 | LV
NA2XS2Y 1x95 RM/25 12/20 kV | 216 | 0.313 | 0.132 | 0.252 | cs | 95 | 0.00403 | MV
NA2XS2Y 1x185 RM/25 12/20 kV | 273 | 0.161 | 0.117 | 0.362 | cs | 185 | 0.00403 | MV
NA2XS2Y 1x240 RM/25 12/20 kV | 304 | 0.122 | 0.112 | 0.421 | cs | 240 | 0.00403 | MV
NA2XS2Y 1x95 RM/25 6/10 kV | 315 | 0.313 | 0.123 | 0.249 | cs | 95 | 0.00403 | MV
NA2XS2Y 1x185 RM/25 6/10 kV | 406 | 0.161 | 0.11 | 0.358 | cs | 185 | 0.00403 | MV
NA2XS2Y 1x240 RM/25 6/10 kV | 456 | 0.122 | 0.105 | 0.416 | cs | 240 | 0.00403 | MV
NA2XS2Y 1x150 RM/25 12/20 kV | 250 | 0.206 | 0.116 | 0.319 | cs | 150 | 0.00403 | MV
NA2XS2Y 1x120 RM/25 12/20 kV | 230 | 0.253 | 0.119 | 0.283 | cs | 120 | 0.00403 | MV
NA2XS2Y 1x70 RM/25 12/20 kV | 190 | 0.443 | 0.132 | 0.22 | cs | 70 | 0.00403 | MV
NA2XS2Y 1x150 RM/25 6/10 kV | 360 | 0.206 | 0.11 | 0.315 | cs | 150 | 0.00403 | MV
NA2XS2Y 1x120 RM/25 6/10 kV | 340 | 0.253 | 0.113 | 0.28 | cs | 120 | 0.00403 | MV
NA2XS2Y 1x70 RM/25 6/10 kV | 280 | 0.443 | 0.123 | 0.217 | cs | 70 | 0.00403 | MV
N2XS(FL)2Y 1x120 RM/35 64/110 kV | 112 | 0.153 | 0.166 | 0.366 | cs | 120 | 0.00393 | HV
N2XS(FL)2Y 1x185 RM/35 64/110 kV | 125 | 0.099 | 0.156 | 0.457 | cs | 185 | 0.00393 | HV
N2XS(FL)2Y 1x240 RM/35 64/110 kV | 135 | 0.075 | 0.149 | 0.526 | cs | 240 | 0.00393 | HV
N2XS(FL)2Y 1x300 RM/35 64/110 kV | 144 | 0.06 | 0.144 | 0.588 | cs | 300 | 0.00393 | HV
15-AL1/3-ST1A 0.4 | 11 | 1.8769 | 0.35 | 0.105 | ol | 16 | 0.00403 | LV
24-AL1/4-ST1A 0.4 | 11.25 | 1.2012 | 0.335 | 0.14 | ol | 24 | 0.00403 | LV
48-AL1/8-ST1A 0.4 | 12.2 | 0.5939 | 0.3 | 0.21 | ol | 48 | 0.00403 | LV
94-AL1/15-ST1A 0.4 | 13.2 | 0.306 | 0.29 | 0.35 | ol | 94 | 0.00403 | LV
34-AL1/6-ST1A 10.0 | 9.7 | 0.8342 | 0.36 | 0.17 | ol | 34 | 0.00403 | MV
48-AL1/8-ST1A 10.0 | 10.1 | 0.5939 | 0.35 | 0.21 | ol | 48 | 0.00403 | MV
70-AL1/11-ST1A 10.0 | 10.4 | 0.4132 | 0.339 | 0.29 | ol | 70 | 0.00403 | MV
94-AL1/15-ST1A 10.0 | 10.75 | 0.306 | 0.33 | 0.35 | ol | 94 | 0.00403 | MV
122-AL1/20-ST1A 10.0 | 11.1 | 0.2376 | 0.323 | 0.41 | ol | 122 | 0.00403 | MV
149-AL1/24-ST1A 10.0 | 11.25 | 0.194 | 0.315 | 0.47 | ol | 149 | 0.00403 | MV
34-AL1/6-ST1A 20.0 | 9.15 | 0.8342 | 0.382 | 0.17 | ol | 34 | 0.00403 | MV
48-AL1/8-ST1A 20.0 | 9.5 | 0.5939 | 0.372 | 0.21 | ol | 48 | 0.00403 | MV
70-AL1/11-ST1A 20.0 | 9.7 | 0.4132 | 0.36 | 0.29 | ol | 70 | 0.00403 | MV
94-AL1/15-ST1A 20.0 | 10 | 0.306 | 0.35 | 0.35 | ol | 94 | 0.00403 | MV
122-AL1/20-ST1A 20.0 | 10.3 | 0.2376 | 0.344 | 0.41 | ol | 122 | 0.00403 | MV
149-AL1/24-ST1A 20.0 | 10.5 | 0.194 | 0.337 | 0.47 | ol | 149 | 0.00403 | MV
184-AL1/30-ST1A 20.0 | 10.75 | 0.1571 | 0.33 | 0.535 | ol | 184 | 0.00403 | MV
243-AL1/39-ST1A 20.0 | 11 | 0.1188 | 0.32 | 0.645 | ol | 243 | 0.00403 | MV
48-AL1/8-ST1A 110.0 | 8 | 0.5939 | 0.46 | 0.21 | ol | 48 | 0.00403 | HV
70-AL1/11-ST1A 110.0 | 8.4 | 0.4132 | 0.45 | 0.29 | ol | 70 | 0.00403 | HV
94-AL1/15-ST1A 110.0 | 8.65 | 0.306 | 0.44 | 0.35 | ol | 94 | 0.00403 | HV
122-AL1/20-ST1A 110.0 | 8.5 | 0.2376 | 0.43 | 0.41 | ol | 122 | 0.00403 | HV
149-AL1/24-ST1A 110.0 | 8.75 | 0.194 | 0.41 | 0.47 | ol | 149 | 0.00403 | HV
184-AL1/30-ST1A 110.0 | 8.8 | 0.1571 | 0.4 | 0.535 | ol | 184 | 0.00403 | HV
243-AL1/39-ST1A 110.0 | 9 | 0.1188 | 0.39 | 0.645 | ol | 243 | 0.00403 | HV
305-AL1/39-ST1A 110.0 | 9.2 | 0.0949 | 0.38 | 0.74 | ol | 305 | 0.00403 | HV
490-AL1/64-ST1A 110.0 | 9.75 | 0.059 | 0.37 | 0.96 | ol | 490 | 0.00403 | HV
679-AL1/86-ST1A 110.0 | 9.95 | 0.042 | 0.36 | 1.15 | ol | 679 | 0.00403 | HV
490-AL1/64-ST1A 220.0 | 10 | 0.059 | 0.285 | 0.96 | ol | 490 | 0.00403 | HV
679-AL1/86-ST1A 220.0 | 11.7 | 0.042 | 0.275 | 1.15 | ol | 679 | 0.00403 | HV
490-AL1/64-ST1A 380.0 | 11 | 0.059 | 0.253 | 0.96 | ol | 490 | 0.00403 | HV
679-AL1/86-ST1A 380.0 | 14.6 | 0.042 | 0.25 | 1.15 | ol | 679 | 0.00403 | HV

## trafo_std_types
| i0_percent | pfe_kw | vkr_percent | sn_mva | vn_lv_kv | vn_hv_kv | vk_percent | shift_degree | vector_group | tap_side | tap_neutral | tap_min | tap_max | tap_step_degree | tap_step_percent | tap_phase_shifter
160 MVA 380/110 kV | 0.06 | 60 | 0.25 | 160 | 110 | 380 | 12.2 | 0 | Yy0 | hv | 0 | -9 | 9 | 0 | 1.5 | FALSE
100 MVA 220/110 kV | 0.06 | 55 | 0.26 | 100 | 110 | 220 | 12 | 0 | Yy0 | hv | 0 | -9 | 9 | 0 | 1.5 | FALSE
63 MVA 110/20 kV | 0.04 | 22 | 0.32 | 63 | 20 | 110 | 18 | 150 | YNd5 | hv | 0 | -9 | 9 | 0 | 1.5 | FALSE
40 MVA 110/20 kV | 0.05 | 18 | 0.34 | 40 | 20 | 110 | 16.2 | 150 | YNd5 | hv | 0 | -9 | 9 | 0 | 1.5 | FALSE
25 MVA 110/20 kV | 0.07 | 14 | 0.41 | 25 | 20 | 110 | 12 | 150 | YNd5 | hv | 0 | -9 | 9 | 0 | 1.5 | FALSE
63 MVA 110/10 kV | 0.04 | 22 | 0.32 | 63 | 10 | 110 | 18 | 150 | YNd5 | hv | 0 | -9 | 9 | 0 | 1.5 | FALSE
40 MVA 110/10 kV | 0.05 | 18 | 0.34 | 40 | 10 | 110 | 16.2 | 150 | YNd5 | hv | 0 | -9 | 9 | 0 | 1.5 | FALSE
25 MVA 110/10 kV | 0.07 | 14 | 0.41 | 25 | 10 | 110 | 12 | 150 | YNd5 | hv | 0 | -9 | 9 | 0 | 1.5 | FALSE
0.25 MVA 20/0.4 kV | 0.32 | 0.8 | 1.44 | 0.25 | 0.4 | 20 | 6 | 150 | Yzn5 | hv | 0 | -2 | 2 | 0 | 2.5 | FALSE
0.4 MVA 20/0.4 kV | 0.3375 | 1.35 | 1.425 | 0.4 | 0.4 | 20 | 6 | 150 | Dyn5 | hv | 0 | -2 | 2 | 0 | 2.5 | FALSE
0.63 MVA 20/0.4 kV | 0.2619 | 1.65 | 1.206 | 0.63 | 0.4 | 20 | 6 | 150 | Dyn5 | hv | 0 | -2 | 2 | 0 | 2.5 | FALSE
0.25 MVA 10/0.4 kV | 0.24 | 0.6 | 1.2 | 0.25 | 0.4 | 10 | 4 | 150 | Dyn5 | hv | 0 | -2 | 2 | 0 | 2.5 | FALSE
0.4 MVA 10/0.4 kV | 0.2375 | 0.95 | 1.325 | 0.4 | 0.4 | 10 | 4 | 150 | Dyn5 | hv | 0 | -2 | 2 | 0 | 2.5 | FALSE
0.63 MVA 10/0.4 kV | 0.1873 | 1.18 | 1.0794 | 0.63 | 0.4 | 10 | 4 | 150 | Dyn5 | hv | 0 | -2 | 2 | 0 | 2.5 | FALSE

## trafo3w_std_types
| sn_hv_mva | sn_mv_mva | sn_lv_mva | vn_hv_kv | vn_mv_kv | vn_lv_kv | vk_hv_percent | vk_mv_percent | vk_lv_percent | vkr_hv_percent | vkr_mv_percent | vkr_lv_percent | pfe_kw | i0_percent | shift_mv_degree | shift_lv_degree | vector_group | tap_side | tap_neutral | tap_min | tap_max | tap_step_percent
63/25/38 MVA 110/20/10 kV | 63 | 25 | 38 | 110 | 20 | 10 | 10.4 | 10.4 | 10.4 | 0.28 | 0.32 | 0.35 | 35 | 0.89 | 0 | 0 | YN0yn0yn0 | hv | 0 | -10 | 10 | 1.2
63/25/38 MVA 110/10/10 kV | 63 | 25 | 38 | 110 | 10 | 10 | 10.4 | 10.4 | 10.4 | 0.28 | 0.32 | 0.35 | 35 | 0.89 | 0 | 0 | YN0yn0yn0 | hv | 0 | -10 | 10 | 1.2

## fuse_std_types
| fuse_type | i_rated_a | t_avg | t_min | t_total | x_avg | x_min | x_total
HV 100A | HV 100A | 100 | 0 | [10.0, 3.64, 0.854, 0.281, 0.1, 0.0531, 0.022, 0.01] | [10.0, 4.267, 1.21, 0.403, 0.1, 0.058, 0.022, 0.01] | 0 | [300.0, 350.0, 450.0, 550.0, 700.0, 850.0, 1200.0, 1752.0] | [600.0, 700.0, 900.0, 1150.0, 1665.0, 2000.0, 3000.0, 4313.0]
HV 10A | HV 10A | 10 | 0 | [10.0, 1675.0, 0.344, 0.156, 0.1, 0.0417, 0.0171, 0.01] | [10.0, 1.3, 0.3, 0.155, 0.1, 0.0555, 0.023, 0.01] | 0 | [30.0, 32.0, 35.0, 37.0, 39.0, 50.0, 70.0, 88.0] | [60.0, 70.0, 80.0, 87.0, 94.0, 110.0, 150.0, 216.0]
HV 125A | HV 125A | 125 | 0 | [10.0, 1.82, 0.344, 0.1, 0.0467, 0.0269, 0.01] | [10.0, 2.478, 0.426, 0.1, 0.0427, 0.0211, 0.01] | 0 | [375.0, 500.0, 700.0, 925.0, 1200.0, 1500.0, 2341.0] | [750.0, 1000.0, 1500.0, 2200.0, 3000.0, 4000.0, 5765.0]
HV 160A | HV 160A | 160 | 0 | [10.0, 4.15, 1.03, 0.198, 0.1, 0.051, 0.0172, 0.01] | [10.0, 2.3, 0.734, 0.274, 0.1, 0.046, 0.0177, 0.01] | 0 | [480.0, 550.0, 700.0, 1000.0, 1260.0, 1600.0, 2500.0, 3227.0] | [960.0, 1300.0, 1700.0, 2200.0, 2996.0, 4000.0, 6000.0, 7946.0]
HV 16A | HV 16A | 16 | 0 | [10.0, 0.352, 0.164, 0.1, 0.0649, 0.0342, 0.01] | [10.0, 2.34, 0.722, 0.181, 0.1, 0.055, 0.0296, 0.01] | 0 | [48.0, 60.0, 65.0, 71.0, 80.0, 100.0, 162.0] | [96.0, 110.0, 125.0, 150.0, 168.0, 200.0, 250.0, 398.0]
HV 200A | HV 200A | 200 | 0 | [10.0, 4.267, 1.21, 0.403, 0.1, 0.058, 0.022, 0.01] | [10.0, 3.73, 1.654, 0.328, 0.1, 0.0531, 0.019, 0.01] | 0 | [600.0, 700.0, 900.0, 1150.0, 1665.0, 2000.0, 3000.0, 4313.0] | [1200.0, 1500.0, 1800.0, 2700.0, 3960.0, 5000.0, 7500.0, 10620.0]
HV 20A | HV 20A | 20 | 0 | [10.0, 1.3, 0.3, 0.155, 0.1, 0.0555, 0.023, 0.01] | [10.0, 1.3, 0.161, 0.1, 0.0611, 0.0399, 0.0141, 0.01] | 0 | [60.0, 70.0, 80.0, 87.0, 94.0, 110.0, 150.0, 216.0] | [120.0, 150.0, 200.0, 223.0, 260.0, 300.0, 450.0, 532.0]
HV 25A | HV 25A | 25 | 0 | [10.0, 2.512, 0.833, 0.299, 0.1, 0.0372, 0.0223, 0.01] | [10.0, 3.125, 0.597, 0.198, 0.1, 0.0378, 0.022, 0.01] | 0 | [75.0, 82.0, 90.0, 100.0, 124.0, 170.0, 200.0, 289.0] | [150.0, 170.0, 210.0, 250.0, 294.0, 400.0, 500.0, 711.0]
HV 31.5A | HV 31.5A | 31.5 | 0 | [10.0, 2.34, 0.722, 0.181, 0.1, 0.055, 0.0296, 0.01] | [10.0, 2.84, 0.368, 0.164, 0.1, 0.0621, 0.0378, 0.0195, 0.01] | 0 | [95.0, 110.0, 125.0, 150.0, 165.0, 200.0, 250.0, 390.0] | [189.0, 220.0, 300.0, 350.0, 393.0, 450.0, 530.0, 700.0, 960.0]
HV 40A | HV 40A | 40 | 0 | [10.0, 1.3, 0.161, 0.1, 0.0611, 0.0399, 0.0141, 0.01] | [10.0, 2.05, 0.369, 0.198, 0.1, 0.051, 0.0298, 0.01] | 0 | [120.0, 150.0, 200.0, 223.0, 260.0, 300.0, 450.0, 532.0] | [240.0, 300.0, 400.0, 450.0, 530.0, 650.0, 800.0, 1311.0]
HV 50A | HV 50A | 50 | 0 | [10.0, 3.215, 0.597, 0.198, 0.1, 0.0378, 0.022, 0.01] | [10.0, 3.64, 0.854, 0.281, 0.1, 0.0531, 0.022, 0.01] | 0 | [150.0, 170.0, 210.0, 250.0, 294.0, 400.0, 500.0, 711.0] | [300.0, 350.0, 450.0, 550.0, 700.0, 850.0, 1200.0, 1752.0]
HV 6.3A | HV 6.3A | 6.3 | 0 | [10.0, 1.39, 0.344, 0.168, 0.1, 0.056, 0.0263, 0.01] | [10.0, 1.711, 0.516, 0.198, 0.1, 0.0634, 0.0303, 0.01] | 0 | [19.0, 19.5, 20.4, 20.8, 22.0, 25.0, 32.0, 48.0] | [38.0, 40.0, 43.0, 48.0, 53.0, 60.0, 75.0, 118.0]
HV 63A | HV 63A | 63 | 0 | [10.0, 2.84, 0.368, 0.164, 0.1, 0.0621, 0.0378, 0.0195, 0.01] | [10.0, 1.82, 0.344, 0.1, 0.0467, 0.0269, 0.01] | 0 | [189.0, 220.0, 300.0, 350.0, 393.0, 450.0, 530.0, 700.0, 961.0] | [378.0, 500.0, 700.0, 934.0, 1200.0, 1500.0, 2366.0]
HV 80A | HV 80A | 80 | 0 | [10.0, 2.05, 0.369, 0.198, 0.1, 0.051, 0.0298, 0.01] | [10.0, 4.15, 1.03, 0.198, 0.1, 0.051, 0.0172, 0.01] | 0 | [240.0, 300.0, 400.0, 450.0, 530.0, 650.0, 800.0, 1311.0] | [480.0, 550.0, 700.0, 1000.0, 1260.0, 1600.0, 2500.0, 3227.0]
Siemens NH-1-100 | Siemens NH-1-100 | 100 | [5400.0, 2000.0, 400.0, 20.0, 1.0, 0.2, 0.012, 0.004] | 0 | 0 | [150.0, 190.0, 250.0, 430.0, 900.0, 1250.0, 2700.0, 3600.0] | 0 | 0
Siemens NH-1-125 | Siemens NH-1-125 | 125 | [4800.0, 120.0, 7.0, 0.1, 0.004] | 0 | 0 | [180.0, 400.0, 740.0, 2000.0, 4250.0] | 0 | 0
Siemens NH-1-16 | Siemens NH-1-16 | 16 | [4000.0, 400.0, 2.0, 0.1, 0.04, 0.01] | 0 | 0 | [26.0, 35.0, 75.0, 150.0, 200.0, 300.0] | 0 | 0
Siemens NH-1-160 | Siemens NH-1-160 | 160 | [4800.0, 120.0, 7.0, 0.1, 0.004] | 0 | 0 | [210.0, 500.0, 900.0, 2300.0, 5000.0] | 0 | 0
Siemens NH-1-25 | Siemens NH-1-25 | 25 | [4000.0, 1000.0, 10.0, 0.2, 0.02, 0.01] | 0 | 0 | [40.0, 50.0, 100.0, 210.0, 400.0, 500.0] | 0 | 0
Siemens NH-1-50 | Siemens NH-1-50 | 50 | [4000.0, 40.0, 4.0, 1.0, 0.02, 0.01] | 0 | 0 | [86.0, 200.0, 300.0, 400.0, 1000.0, 1280.0] | 0 | 0
Siemens NH-1-63 | Siemens NH-1-63 | 63 | [4000.0, 100.0, 10.0, 2.0, 0.04, 0.01] | 0 | 0 | [100.0, 200.0, 300.0, 400.0, 1000.0, 1500.0] | 0 | 0
Siemens NH-1-80 | Siemens NH-1-80 | 80 | [4800.0, 120.0, 7.0, 0.1, 0.01] | 0 | 0 | [150.58, 250.0, 450.0, 1150.0, 2470.0] | 0 | 0
Siemens NH-2-1000 | Siemens NH-2-1000 | 1000 | [4800.0, 120.0, 7.0, 0.1, 0.004] | 0 | 0 | [1900.0, 3500.0, 8400.0, 24000.0, 52000.0] | 0 | 0
Siemens NH-2-200 | Siemens NH-2-200 | 200 | [4800.0, 120.0, 7.0, 0.1, 0.004] | 0 | 0 | [280.0, 650.0, 1200.0, 3000.0, 7000.0] | 0 | 0
Siemens NH-2-224 | Siemens NH-2-224 | 224 | [4800.0, 120.0, 7.0, 0.2, 0.04, 0.004] | 0 | 0 | [400.0, 750.0, 1453.0, 3025.0, 4315.0, 7600.0] | 0 | 0
Siemens NH-2-250 | Siemens NH-2-250 | 250 | [4800.0, 120.0, 7.0, 0.1, 0.004] | 0 | 0 | [450.0, 800.0, 1650.0, 4000.0, 8500.0] | 0 | 0
Siemens NH-2-315 | Siemens NH-2-315 | 315 | [4800.0, 120.0, 7.0, 0.1, 0.004] | 0 | 0 | [550.0, 920.0, 1900.0, 5000.0, 11000.0] | 0 | 0
Siemens NH-2-355 | Siemens NH-2-355 | 355 | [4800.0, 120.0, 6.0, 0.1, 0.004] | 0 | 0 | [650.0, 1116.27, 2350.0, 5840.0, 12790.0] | 0 | 0
Siemens NH-2-400 | Siemens NH-2-400 | 400 | [4800.0, 120.0, 7.0, 0.1, 0.004] | 0 | 0 | [720.0, 1350.0, 2800.0, 6500.0, 15000.0] | 0 | 0
Siemens NH-2-425 | Siemens NH-2-425 | 425 | [4800.0, 120.0, 7.0, 0.1, 0.004] | 0 | 0 | [850.0, 1500.0, 3050.0, 7500.0, 16500.0] | 0 | 0
Siemens NH-2-630 | Siemens NH-2-630 | 630 | [4800.0, 120.0, 7.0, 0.1, 0.004] | 0 | 0 | [1200.0, 2000.0, 4800.0, 12000.0, 26000.0] | 0 | 0

## dtypes
| element | column | dtype
0 | bus | name | object
1 | bus | vn_kv | float64
2 | bus | type | object
3 | bus | zone | object
4 | bus | in_service | bool
5 | load | name | object
6 | load | bus | uint32
7 | load | p_mw | float64
8 | load | q_mvar | float64
9 | load | const_z_percent | float64
10 | load | const_i_percent | float64
11 | load | sn_mva | float64
12 | load | scaling | float64
13 | load | in_service | bool
14 | load | type | object
15 | ext_grid | name | object
16 | ext_grid | bus | uint32
17 | ext_grid | vm_pu | float64
18 | ext_grid | va_degree | float64
19 | ext_grid | slack_weight | float64
20 | ext_grid | in_service | bool
21 | line | name | object
22 | line | std_type | object
23 | line | from_bus | uint32
24 | line | to_bus | uint32
25 | line | length_km | float64
26 | line | r_ohm_per_km | float64
27 | line | x_ohm_per_km | float64
28 | line | c_nf_per_km | float64
29 | line | g_us_per_km | float64
30 | line | max_i_ka | float64
31 | line | df | float64
32 | line | parallel | uint32
33 | line | type | object
34 | line | in_service | bool
35 | trafo | name | object
36 | trafo | std_type | object
37 | trafo | hv_bus | uint32
38 | trafo | lv_bus | uint32
39 | trafo | sn_mva | float64
40 | trafo | vn_hv_kv | float64
41 | trafo | vn_lv_kv | float64
42 | trafo | vk_percent | float64
43 | trafo | vkr_percent | float64
44 | trafo | pfe_kw | float64
45 | trafo | i0_percent | float64
46 | trafo | shift_degree | float64
47 | trafo | tap_side | object
48 | trafo | tap_neutral | int32
49 | trafo | tap_min | int32
50 | trafo | tap_max | int32
51 | trafo | tap_step_percent | float64
52 | trafo | tap_step_degree | float64
53 | trafo | tap_pos | int32
54 | trafo | tap_phase_shifter | bool
55 | trafo | parallel | uint32
56 | trafo | df | float64
57 | trafo | in_service | bool
58 | line_geodata | coords | object
59 | bus_geodata | x | float64
60 | bus_geodata | y | float64
61 | bus_geodata | coords | object

## parameters
| version | format_version | converged | OPF_converged | name | f_hz | sn_mva
0 | 2.14.6 | 2.14.0 | FALSE | FALSE |  | 50 | 1