## bus
| name | vn_kv | type | zone | in_service
0 | bus_LV_3237-2_0_3_node_0 | 0.4 | n |  | TRUE
1 | bus_LV_3237-2_0_3_node_1 | 0.4 | n |  | TRUE
2 | bus_LV_3237-2_0_3_node_2 | 0.4 | n |  | TRUE
3 | bus_LV_3237-2_0_3_node_3 | 0.4 | n |  | TRUE
4 | bus_LV_3237-2_0_3_node_17 | 0.4 | n |  | TRUE
5 | bus_LV_3237-2_0_3_node_4 | 0.4 | n |  | TRUE
6 | bus_LV_3237-2_0_3_node_146 | 0.4 | n |  | TRUE
7 | bus_LV_3237-2_0_3_node_167 | 0.4 | n |  | TRUE
8 | bus_LV_3237-2_0_3_node_168 | 0.4 | n |  | TRUE
9 | bus_LV_3237-2_0_3_node_5 | 0.4 | n |  | TRUE
10 | bus_LV_3237-2_0_3_node_171 | 0.4 | n |  | TRUE
11 | bus_LV_3237-2_0_3_node_6 | 0.4 | n |  | TRUE
12 | bus_LV_3237-2_0_3_node_16 | 0.4 | n |  | TRUE
13 | bus_LV_3237-2_0_3_node_11 | 0.4 | n |  | TRUE
14 | bus_LV_3237-2_0_3_node_137 | 0.4 | n |  | TRUE
15 | bus_LV_3237-2_0_3_node_169 | 0.4 | n |  | TRUE
16 | bus_LV_3237-2_0_3_node_170 | 0.4 | n |  | TRUE
17 | bus_LV_3237-2_0_3_node_15 | 0.4 | n |  | TRUE
18 | bus_LV_3237-2_0_3_node_12 | 0.4 | n |  | TRUE
19 | bus_LV_3237-2_0_3_node_165 | 0.4 | n |  | TRUE
20 | bus_LV_3237-2_0_3_node_14 | 0.4 | n |  | TRUE
21 | bus_LV_3237-2_0_3_node_172 | 0.4 | n |  | TRUE
22 | bus_LV_3237-2_0_3_node_13 | 0.4 | n |  | TRUE
23 | bus_LV_3237-2_0_3_node_20 | 0.4 | n |  | TRUE
24 | bus_LV_3237-2_0_3_node_18 | 0.4 | n |  | TRUE
25 | bus_LV_3237-2_0_3_node_166 | 0.4 | n |  | TRUE
26 | bus_LV_3237-2_0_3_node_7 | 0.4 | n |  | TRUE
27 | bus_LV_3237-2_0_3_node_8 | 0.4 | n |  | TRUE
28 | bus_LV_3237-2_0_3_node_9 | 0.4 | n |  | TRUE
29 | bus_LV_3237-2_0_3_node_10 | 0.4 | n |  | TRUE
30 | bus_LV_3237-2_0_3_node_149 | 0.4 | n |  | TRUE
31 | bus_LV_3237-2_0_3_node_21 | 0.4 | n |  | TRUE
32 | bus_LV_3237-2_0_3_node_75 | 0.4 | n |  | TRUE
33 | bus_LV_3237-2_0_3_node_22 | 0.4 | n |  | TRUE
34 | bus_LV_3237-2_0_3_node_19 | 0.4 | n |  | TRUE
35 | bus_LV_3237-2_0_3_node_144 | 0.4 | n |  | TRUE
36 | bus_LV_3237-2_0_3_node_124 | 0.4 | n |  | TRUE
37 | bus_LV_3237-2_0_3_node_136 | 0.4 | n |  | TRUE
38 | bus_LV_3237-2_0_3_node_23 | 0.4 | n |  | TRUE
39 | bus_LV_3237-2_0_3_node_25 | 0.4 | n |  | TRUE
40 | bus_LV_3237-2_0_3_node_24 | 0.4 | n |  | TRUE
41 | bus_LV_3237-2_0_3_node_26 | 0.4 | n |  | TRUE
42 | bus_LV_3237-2_0_3_node_27 | 0.4 | n |  | TRUE
43 | bus_LV_3237-2_0_3_node_41 | 0.4 | n |  | TRUE
44 | bus_LV_3237-2_0_3_node_29 | 0.4 | n |  | TRUE
45 | bus_LV_3237-2_0_3_node_157 | 0.4 | n |  | TRUE
46 | bus_LV_3237-2_0_3_node_28 | 0.4 | n |  | TRUE
47 | bus_LV_3237-2_0_3_node_32 | 0.4 | n |  | TRUE
48 | bus_LV_3237-2_0_3_node_34 | 0.4 | n |  | TRUE
49 | bus_LV_3237-2_0_3_node_37 | 0.4 | n |  | TRUE
50 | bus_LV_3237-2_0_3_node_36 | 0.4 | n |  | TRUE
51 | bus_LV_3237-2_0_3_node_158 | 0.4 | n |  | TRUE
52 | bus_LV_3237-2_0_3_node_33 | 0.4 | n |  | TRUE
53 | bus_LV_3237-2_0_3_node_31 | 0.4 | n |  | TRUE
54 | bus_LV_3237-2_0_3_node_35 | 0.4 | n |  | TRUE
55 | bus_LV_3237-2_0_3_node_39 | 0.4 | n |  | TRUE
56 | bus_LV_3237-2_0_3_node_40 | 0.4 | n |  | TRUE
57 | bus_LV_3237-2_0_3_node_117 | 0.4 | n |  | TRUE
58 | bus_LV_3237-2_0_3_node_42 | 0.4 | n |  | TRUE
59 | bus_LV_3237-2_0_3_node_139 | 0.4 | n |  | TRUE
60 | bus_LV_3237-2_0_3_node_100 | 0.4 | n |  | TRUE
61 | bus_LV_3237-2_0_3_node_115 | 0.4 | n |  | TRUE
62 | bus_LV_3237-2_0_3_node_44 | 0.4 | n |  | TRUE
63 | bus_LV_3237-2_0_3_node_51 | 0.4 | n |  | TRUE
64 | bus_LV_3237-2_0_3_node_50 | 0.4 | n |  | TRUE
65 | bus_LV_3237-2_0_3_node_45 | 0.4 | n |  | TRUE
66 | bus_LV_3237-2_0_3_node_46 | 0.4 | n |  | TRUE
67 | bus_LV_3237-2_0_3_node_47 | 0.4 | n |  | TRUE
68 | bus_LV_3237-2_0_3_node_48 | 0.4 | n |  | TRUE
69 | bus_LV_3237-2_0_3_node_49 | 0.4 | n |  | TRUE
70 | bus_LV_3237-2_0_3_node_53 | 0.4 | n |  | TRUE
71 | bus_LV_3237-2_0_3_node_52 | 0.4 | n |  | TRUE
72 | bus_LV_3237-2_0_3_node_54 | 0.4 | n |  | TRUE
73 | bus_LV_3237-2_0_3_node_55 | 0.4 | n |  | TRUE
74 | bus_LV_3237-2_0_3_node_56 | 0.4 | n |  | TRUE
75 | bus_LV_3237-2_0_3_node_110 | 0.4 | n |  | TRUE
76 | bus_LV_3237-2_0_3_node_109 | 0.4 | n |  | TRUE
77 | bus_LV_3237-2_0_3_node_57 | 0.4 | n |  | TRUE
78 | bus_LV_3237-2_0_3_node_58 | 0.4 | n |  | TRUE
79 | bus_LV_3237-2_0_3_node_59 | 0.4 | n |  | TRUE
80 | bus_LV_3237-2_0_3_node_60 | 0.4 | n |  | TRUE
81 | bus_LV_3237-2_0_3_node_61 | 0.4 | n |  | TRUE
82 | bus_LV_3237-2_0_3_node_62 | 0.4 | n |  | TRUE
83 | bus_LV_3237-2_0_3_node_130 | 0.4 | n |  | TRUE
84 | bus_LV_3237-2_0_3_node_107 | 0.4 | n |  | TRUE
85 | bus_LV_3237-2_0_3_node_140 | 0.4 | n |  | TRUE
86 | bus_LV_3237-2_0_3_node_134 | 0.4 | n |  | TRUE
87 | bus_LV_3237-2_0_3_node_101 | 0.4 | n |  | TRUE
88 | bus_LV_3237-2_0_3_node_63 | 0.4 | n |  | TRUE
89 | bus_LV_3237-2_0_3_node_64 | 0.4 | n |  | TRUE
90 | bus_LV_3237-2_0_3_node_65 | 0.4 | n |  | TRUE
91 | bus_LV_3237-2_0_3_node_66 | 0.4 | n |  | TRUE
92 | bus_LV_3237-2_0_3_node_67 | 0.4 | n |  | TRUE
93 | bus_LV_3237-2_0_3_node_68 | 0.4 | n |  | TRUE
94 | bus_LV_3237-2_0_3_node_129 | 0.4 | n |  | TRUE
95 | bus_LV_3237-2_0_3_node_98 | 0.4 | n |  | TRUE
96 | bus_LV_3237-2_0_3_node_155 | 0.4 | n |  | TRUE
97 | bus_LV_3237-2_0_3_node_94 | 0.4 | n |  | TRUE
98 | bus_LV_3237-2_0_3_node_131 | 0.4 | n |  | TRUE
99 | bus_LV_3237-2_0_3_node_92 | 0.4 | n |  | TRUE
100 | bus_LV_3237-2_0_3_node_86 | 0.4 | n |  | TRUE
101 | bus_LV_3237-2_0_3_node_96 | 0.4 | n |  | TRUE
102 | bus_LV_3237-2_0_3_node_151 | 0.4 | n |  | TRUE
103 | bus_LV_3237-2_0_3_node_132 | 0.4 | n |  | TRUE
104 | bus_LV_3237-2_0_3_node_122 | 0.4 | n |  | TRUE
105 | bus_LV_3237-2_0_3_node_133 | 0.4 | n |  | TRUE
106 | bus_LV_3237-2_0_3_node_173 | 0.4 | n |  | TRUE
107 | bus_LV_3237-2_0_3_node_106 | 0.4 | n |  | TRUE
108 | bus_LV_3237-2_0_3_node_95 | 0.4 | n |  | TRUE
109 | bus_LV_3237-2_0_3_node_104 | 0.4 | n |  | TRUE
110 | bus_LV_3237-2_0_3_node_120 | 0.4 | n |  | TRUE
111 | bus_LV_3237-2_0_3_node_118 | 0.4 | n |  | TRUE
112 | bus_LV_3237-2_0_3_node_70 | 0.4 | n |  | TRUE
113 | bus_LV_3237-2_0_3_node_71 | 0.4 | n |  | TRUE
114 | bus_LV_3237-2_0_3_node_72 | 0.4 | n |  | TRUE
115 | bus_LV_3237-2_0_3_node_73 | 0.4 | n |  | TRUE
116 | bus_LV_3237-2_0_3_node_74 | 0.4 | n |  | TRUE
117 | bus_LV_3237-2_0_3_node_123 | 0.4 | n |  | TRUE
118 | bus_LV_3237-2_0_3_node_147 | 0.4 | n |  | TRUE
119 | bus_LV_3237-2_0_3_node_148 | 0.4 | n |  | TRUE
120 | bus_LV_3237-2_0_3_node_142 | 0.4 | n |  | TRUE
121 | bus_LV_3237-2_0_3_node_141 | 0.4 | n |  | TRUE
122 | bus_LV_3237-2_0_3_node_77 | 0.4 | n |  | TRUE
123 | bus_LV_3237-2_0_3_node_78 | 0.4 | n |  | TRUE
124 | bus_LV_3237-2_0_3_node_79 | 0.4 | n |  | TRUE
125 | bus_LV_3237-2_0_3_node_80 | 0.4 | n |  | TRUE
126 | bus_LV_3237-2_0_3_node_81 | 0.4 | n |  | TRUE
127 | bus_LV_3237-2_0_3_node_87 | 0.4 | n |  | TRUE
128 | bus_LV_3237-2_0_3_node_88 | 0.4 | n |  | TRUE
129 | bus_LV_3237-2_0_3_node_89 | 0.4 | n |  | TRUE
130 | bus_LV_3237-2_0_3_node_82 | 0.4 | n |  | TRUE
131 | bus_LV_3237-2_0_3_node_83 | 0.4 | n |  | TRUE
132 | bus_LV_3237-2_0_3_node_84 | 0.4 | n |  | TRUE
133 | bus_LV_3237-2_0_3_node_85 | 0.4 | n |  | TRUE
134 | bus_LV_3237-2_0_3_node_145 | 0.4 | n |  | TRUE
135 | bus_LV_3237-2_0_3_node_108 | 0.4 | n |  | TRUE
136 | bus_LV_3237-2_0_3_node_111 | 0.4 | n |  | TRUE
137 | bus_LV_3237-2_0_3_node_112 | 0.4 | n |  | TRUE
138 | bus_LV_3237-2_0_3_node_90 | 0.4 | n |  | TRUE
139 | bus_LV_3237-2_0_3_node_91 | 0.4 | n |  | TRUE
140 | bus_LV_3237-2_0_3_node_93 | 0.4 | n |  | TRUE
141 | bus_LV_3237-2_0_3_node_99 | 0.4 | n |  | TRUE
142 | bus_LV_3237-2_0_3_node_97 | 0.4 | n |  | TRUE
143 | bus_LV_3237-2_0_3_node_138 | 0.4 | n |  | TRUE
144 | bus_LV_3237-2_0_3_node_102 | 0.4 | n |  | TRUE
145 | bus_LV_3237-2_0_3_node_103 | 0.4 | n |  | TRUE
146 | bus_LV_3237-2_0_3_node_113 | 0.4 | n |  | TRUE
147 | bus_LV_3237-2_0_3_node_114 | 0.4 | n |  | TRUE
148 | bus_LV_3237-2_0_3_node_116 | 0.4 | n |  | TRUE
149 | bus_LV_3237-2_0_3_node_150 | 0.4 | n |  | TRUE
150 | bus_LV_3237-2_0_3_node_126 | 0.4 | n |  | TRUE
151 | bus_LV_3237-2_0_3_node_164 | 0.4 | n |  | TRUE
152 | bus_LV_3237-2_0_3_node_125 | 0.4 | n |  | TRUE
153 | bus_LV_3237-2_0_3_node_119 | 0.4 | n |  | TRUE
154 | bus_LV_3237-2_0_3_node_121 | 0.4 | n |  | TRUE
155 | bus_LV_3237-2_0_3_node_143 | 0.4 | n |  | TRUE
156 | bus_LV_3237-2_0_3_node_127 | 0.4 | n |  | TRUE
157 | bus_LV_3237-2_0_3_node_128 | 0.4 | n |  | TRUE
158 | bus_LV_3237-2_0_3_node_152 | 0.4 | n |  | TRUE
159 | bus_LV_3237-2_0_3_node_153 | 0.4 | n |  | TRUE
160 | bus_LV_3237-2_0_3_node_135 | 0.4 | n |  | TRUE
161 | bus_LV_3237-2_0_3_node_156 | 0.4 | n |  | TRUE
162 | bus_LV_3237-2_0_3_node_163 | 0.4 | n |  | TRUE
163 | bus_LV_3237-2_0_3_node_154 | 0.4 | n |  | TRUE
164 | bus_LV_3237-2_0_3_node_159 | 0.4 | n |  | TRUE
165 | bus_LV_3237-2_0_3_node_160 | 0.4 | n |  | TRUE
166 | bus_LV_3237-2_0_3_node_161 | 0.4 | n |  | TRUE
167 | bus_LV_3237-2_0_3_node_162 | 0.4 | n |  | TRUE
168 | bus_MV_45_0_node_101 | 20 | n |  | TRUE

## load
| name | bus | p_mw | q_mvar | const_z_percent | const_i_percent | sn_mva | scaling | in_service | type
0 | LV_3237-2_0_3_load_0 | 0 | 0.0036278 | 0.0009092 | 0 | 0 |  | 1 | TRUE | wye
1 | LV_3237-2_0_3_load_17 | 4 | 0.0044366 | 0.0011119 | 0 | 0 |  | 1 | TRUE | wye
2 | LV_3237-2_0_3_load_146 | 6 | 0.0022893 | 0.00057375 | 0 | 0 |  | 1 | TRUE | wye
3 | LV_3237-2_0_3_load_168 | 8 | 0.00065445 | 0.00016402 | 0 | 0 |  | 1 | TRUE | wye
4 | LV_3237-2_0_3_load_171 | 10 | 0.00042938 | 0.00010761 | 0 | 0 |  | 1 | TRUE | wye
5 | LV_3237-2_0_3_load_11 | 13 | 0.00096609 | 0.00024212 | 0 | 0 |  | 1 | TRUE | wye
6 | LV_3237-2_0_3_load_137 | 14 | 0.0024672 | 0.00061835 | 0 | 0 |  | 1 | TRUE | wye
7 | LV_3237-2_0_3_load_169 | 15 | 0.00060785 | 0.00015234 | 0 | 0 |  | 1 | TRUE | wye
8 | LV_3237-2_0_3_load_170 | 16 | 0.001746 | 0.0004376 | 0 | 0 |  | 1 | TRUE | wye
9 | LV_3237-2_0_3_load_165 | 19 | 0.0017705 | 0.00044373 | 0 | 0 |  | 1 | TRUE | wye
10 | LV_3237-2_0_3_load_172 | 21 | 0.0017889 | 0.00044833 | 0 | 0 |  | 1 | TRUE | wye
11 | LV_3237-2_0_3_load_18 | 24 | 0.0030686 | 0.00076906 | 0 | 0 |  | 1 | TRUE | wye
12 | LV_3237-2_0_3_load_166 | 25 | 0.0021933 | 0.00054969 | 0 | 0 |  | 1 | TRUE | wye
13 | LV_3237-2_0_3_load_7 | 26 | 0.0013322 | 0.00033388 | 0 | 0 |  | 1 | TRUE | wye
14 | LV_3237-2_0_3_load_10 | 29 | 0.0011359 | 0.00028468 | 0 | 0 |  | 1 | TRUE | wye
15 | LV_3237-2_0_3_load_149 | 30 | 0.0017027 | 0.00042673 | 0 | 0 |  | 1 | TRUE | wye
16 | LV_3237-2_0_3_load_21 | 31 | 0.00049925 | 0.00012512 | 0 | 0 |  | 1 | TRUE | wye
17 | LV_3237-2_0_3_load_22 | 33 | 0.0027333 | 0.00068503 | 0 | 0 |  | 1 | TRUE | wye
18 | LV_3237-2_0_3_load_19 | 34 | 0.0071369 | 0.0017887 | 0 | 0 |  | 1 | TRUE | wye
19 | LV_3237-2_0_3_load_136 | 37 | 0.00042602 | 0.00010677 | 0 | 0 |  | 1 | TRUE | wye
20 | LV_3237-2_0_3_load_23 | 38 | 0.0049375 | 0.0012375 | 0 | 0 |  | 1 | TRUE | wye
21 | LV_3237-2_0_3_load_41 | 43 | 0.0017215 | 0.00043144 | 0 | 0 |  | 1 | TRUE | wye
22 | LV_3237-2_0_3_load_157 | 45 | 0.00097082 | 0.00024331 | 0 | 0 |  | 1 | TRUE | wye
23 | LV_3237-2_0_3_load_34 | 48 | 0.00076796 | 0.00019247 | 0 | 0 |  | 1 | TRUE | wye
24 | LV_3237-2_0_3_load_37 | 49 | 0.0041867 | 0.0010493 | 0 | 0 |  | 1 | TRUE | wye
25 | LV_3237-2_0_3_load_36 | 50 | 0.00054526 | 0.00013666 | 0 | 0 |  | 1 | TRUE | wye
26 | LV_3237-2_0_3_load_158 | 51 | 0.00050476 | 0.0001265 | 0 | 0 |  | 1 | TRUE | wye
27 | LV_3237-2_0_3_load_33 | 52 | 0.00047612 | 0.00011933 | 0 | 0 |  | 1 | TRUE | wye
28 | LV_3237-2_0_3_load_31 | 53 | 0.0007405 | 0.00018559 | 0 | 0 |  | 1 | TRUE | wye
29 | LV_3237-2_0_3_load_35 | 54 | 0.00056133 | 0.00014068 | 0 | 0 |  | 1 | TRUE | wye
30 | LV_3237-2_0_3_load_117 | 57 | 0.0001323 | 3.3156e-05 | 0 | 0 |  | 1 | TRUE | wye
31 | LV_3237-2_0_3_load_42 | 58 | 0.001569 | 0.00039322 | 0 | 0 |  | 1 | TRUE | wye
32 | LV_3237-2_0_3_load_139 | 59 | 0.00082919 | 0.00020782 | 0 | 0 |  | 1 | TRUE | wye
33 | LV_3237-2_0_3_load_115 | 61 | 0.00078897 | 0.00019773 | 0 | 0 |  | 1 | TRUE | wye
34 | LV_3237-2_0_3_load_44 | 62 | 0.0012884 | 0.0003229 | 0 | 0 |  | 1 | TRUE | wye
35 | LV_3237-2_0_3_load_51 | 63 | 0.0035964 | 0.00090135 | 0 | 0 |  | 1 | TRUE | wye
36 | LV_3237-2_0_3_load_50 | 64 | 0.0015041 | 0.00037697 | 0 | 0 |  | 1 | TRUE | wye
37 | LV_3237-2_0_3_load_45 | 65 | 0.00036674 | 9.1913e-05 | 0 | 0 |  | 1 | TRUE | wye
38 | LV_3237-2_0_3_load_46 | 66 | 0.0015756 | 0.00039488 | 0 | 0 |  | 1 | TRUE | wye
39 | LV_3237-2_0_3_load_47 | 67 | 0.0015405 | 0.00038608 | 0 | 0 |  | 1 | TRUE | wye
40 | LV_3237-2_0_3_load_48 | 68 | 0.0022848 | 0.00057262 | 0 | 0 |  | 1 | TRUE | wye
41 | LV_3237-2_0_3_load_49 | 69 | 0.00078163 | 0.0001959 | 0 | 0 |  | 1 | TRUE | wye
42 | LV_3237-2_0_3_load_53 | 70 | 0.0010733 | 0.00026899 | 0 | 0 |  | 1 | TRUE | wye
43 | LV_3237-2_0_3_load_52 | 71 | 0.0015264 | 0.00038254 | 0 | 0 |  | 1 | TRUE | wye
44 | LV_3237-2_0_3_load_54 | 72 | 0.0027829 | 0.00069745 | 0 | 0 |  | 1 | TRUE | wye
45 | LV_3237-2_0_3_load_56 | 74 | 0.0023893 | 0.00059882 | 0 | 0 |  | 1 | TRUE | wye
46 | LV_3237-2_0_3_load_109 | 76 | 0.0013423 | 0.00033641 | 0 | 0 |  | 1 | TRUE | wye
47 | LV_3237-2_0_3_load_57 | 77 | 0.0024824 | 0.00062214 | 0 | 0 |  | 1 | TRUE | wye
48 | LV_3237-2_0_3_load_58 | 78 | 0.0013233 | 0.00033164 | 0 | 0 |  | 1 | TRUE | wye
49 | LV_3237-2_0_3_load_60 | 80 | 0.0022023 | 0.00055194 | 0 | 0 |  | 1 | TRUE | wye
50 | LV_3237-2_0_3_load_61 | 81 | 0.0012076 | 0.00030266 | 0 | 0 |  | 1 | TRUE | wye
51 | LV_3237-2_0_3_load_62 | 82 | 0.00075751 | 0.00018985 | 0 | 0 |  | 1 | TRUE | wye
52 | LV_3237-2_0_3_load_130 | 83 | 0.00054742 | 0.0001372 | 0 | 0 |  | 1 | TRUE | wye
53 | LV_3237-2_0_3_load_107 | 84 | 0.00092538 | 0.00023192 | 0 | 0 |  | 1 | TRUE | wye
54 | LV_3237-2_0_3_load_140 | 85 | 0.00083099 | 0.00020827 | 0 | 0 |  | 1 | TRUE | wye
55 | LV_3237-2_0_3_load_134 | 86 | 0.0018924 | 0.00047428 | 0 | 0 |  | 1 | TRUE | wye
56 | LV_3237-2_0_3_load_63 | 88 | 0.0031747 | 0.00079567 | 0 | 0 |  | 1 | TRUE | wye
57 | LV_3237-2_0_3_load_64 | 89 | 0.0021166 | 0.00053048 | 0 | 0 |  | 1 | TRUE | wye
58 | LV_3237-2_0_3_load_67 | 92 | 0.0014171 | 0.00035517 | 0 | 0 |  | 1 | TRUE | wye
59 | LV_3237-2_0_3_load_68 | 93 | 0.0026012 | 0.00065192 | 0 | 0 |  | 1 | TRUE | wye
60 | LV_3237-2_0_3_load_129 | 94 | 0.00020535 | 5.1464e-05 | 0 | 0 |  | 1 | TRUE | wye
61 | LV_3237-2_0_3_load_155 | 96 | 0.00040627 | 0.00010182 | 0 | 0 |  | 1 | TRUE | wye
62 | LV_3237-2_0_3_load_86 | 100 | 0.00033086 | 8.292e-05 | 0 | 0 |  | 1 | TRUE | wye
63 | LV_3237-2_0_3_load_96 | 101 | 0.0020501 | 0.00051379 | 0 | 0 |  | 1 | TRUE | wye
64 | LV_3237-2_0_3_load_151 | 102 | 0.0017229 | 0.00043181 | 0 | 0 |  | 1 | TRUE | wye
65 | LV_3237-2_0_3_load_122 | 104 | 0.004211 | 0.0010554 | 0 | 0 |  | 1 | TRUE | wye
66 | LV_3237-2_0_3_load_173 | 106 | 0.00048484 | 0.00012151 | 0 | 0 |  | 1 | TRUE | wye
67 | LV_3237-2_0_3_load_95 | 108 | 0.001462 | 0.00036641 | 0 | 0 |  | 1 | TRUE | wye
68 | LV_3237-2_0_3_load_118 | 111 | 0.0035025 | 0.00087781 | 0 | 0 |  | 1 | TRUE | wye
69 | LV_3237-2_0_3_load_70 | 112 | 0.0010925 | 0.0002738 | 0 | 0 |  | 1 | TRUE | wye
70 | LV_3237-2_0_3_load_71 | 113 | 0.00047363 | 0.0001187 | 0 | 0 |  | 1 | TRUE | wye
71 | LV_3237-2_0_3_load_73 | 115 | 0.00048526 | 0.00012162 | 0 | 0 |  | 1 | TRUE | wye
72 | LV_3237-2_0_3_load_74 | 116 | 0.004108 | 0.0010296 | 0 | 0 |  | 1 | TRUE | wye
73 | LV_3237-2_0_3_load_123 | 117 | 0.0052057 | 0.0013047 | 0 | 0 |  | 1 | TRUE | wye
74 | LV_3237-2_0_3_load_147 | 118 | 0.00071057 | 0.00017809 | 0 | 0 |  | 1 | TRUE | wye
75 | LV_3237-2_0_3_load_148 | 119 | 0.00053613 | 0.00013437 | 0 | 0 |  | 1 | TRUE | wye
76 | LV_3237-2_0_3_load_142 | 120 | 0.0048547 | 0.0012167 | 0 | 0 |  | 1 | TRUE | wye
77 | LV_3237-2_0_3_load_141 | 121 | 0.0049751 | 0.0012469 | 0 | 0 |  | 1 | TRUE | wye
78 | LV_3237-2_0_3_load_77 | 122 | 0.0018828 | 0.00047188 | 0 | 0 |  | 1 | TRUE | wye
79 | LV_3237-2_0_3_load_78 | 123 | 0.0016428 | 0.00041172 | 0 | 0 |  | 1 | TRUE | wye
80 | LV_3237-2_0_3_load_80 | 125 | 0.0029594 | 0.00074169 | 0 | 0 |  | 1 | TRUE | wye
81 | LV_3237-2_0_3_load_81 | 126 | 0.0029901 | 0.0007494 | 0 | 0 |  | 1 | TRUE | wye
82 | LV_3237-2_0_3_load_88 | 128 | 0.0013747 | 0.00034454 | 0 | 0 |  | 1 | TRUE | wye
83 | LV_3237-2_0_3_load_89 | 129 | 0.0020971 | 0.00052558 | 0 | 0 |  | 1 | TRUE | wye
84 | LV_3237-2_0_3_load_82 | 130 | 0.00037733 | 9.4568e-05 | 0 | 0 |  | 1 | TRUE | wye
85 | LV_3237-2_0_3_load_83 | 131 | 0.023083 | 0.0057852 | 0 | 0 |  | 1 | TRUE | wye
86 | LV_3237-2_0_3_load_84 | 132 | 0.00047177 | 0.00011824 | 0 | 0 |  | 1 | TRUE | wye
87 | LV_3237-2_0_3_load_85 | 133 | 0.037875 | 0.0094923 | 0 | 0 |  | 1 | TRUE | wye
88 | LV_3237-2_0_3_load_145 | 134 | 0.050038 | 0.012541 | 0 | 0 |  | 1 | TRUE | wye
89 | LV_3237-2_0_3_load_108 | 135 | 0.0010963 | 0.00027475 | 0 | 0 |  | 1 | TRUE | wye
90 | LV_3237-2_0_3_load_111 | 136 | 0.0015254 | 0.00038229 | 0 | 0 |  | 1 | TRUE | wye
91 | LV_3237-2_0_3_load_112 | 137 | 0.0021256 | 0.00053272 | 0 | 0 |  | 1 | TRUE | wye
92 | LV_3237-2_0_3_load_90 | 138 | 0.0013385 | 0.00033547 | 0 | 0 |  | 1 | TRUE | wye
93 | LV_3237-2_0_3_load_91 | 139 | 0.0011562 | 0.00028978 | 0 | 0 |  | 1 | TRUE | wye
94 | LV_3237-2_0_3_load_93 | 140 | 0.0022973 | 0.00057577 | 0 | 0 |  | 1 | TRUE | wye
95 | LV_3237-2_0_3_load_99 | 141 | 0.00095246 | 0.00023871 | 0 | 0 |  | 1 | TRUE | wye
96 | LV_3237-2_0_3_load_138 | 143 | 0.001292 | 0.00032382 | 0 | 0 |  | 1 | TRUE | wye
97 | LV_3237-2_0_3_load_102 | 144 | 0.0040892 | 0.0010249 | 0 | 0 |  | 1 | TRUE | wye
98 | LV_3237-2_0_3_load_103 | 145 | 0.0004746 | 0.00011894 | 0 | 0 |  | 1 | TRUE | wye
99 | LV_3237-2_0_3_load_113 | 146 | 0.00018209 | 4.5637e-05 | 0 | 0 |  | 1 | TRUE | wye
100 | LV_3237-2_0_3_load_114 | 147 | 0.00070755 | 0.00017733 | 0 | 0 |  | 1 | TRUE | wye
101 | LV_3237-2_0_3_load_150 | 149 | 0.00011426 | 2.8637e-05 | 0 | 0 |  | 1 | TRUE | wye
102 | LV_3237-2_0_3_load_126 | 150 | 0.0030822 | 0.00077246 | 0 | 0 |  | 1 | TRUE | wye
103 | LV_3237-2_0_3_load_125 | 152 | 0.00034514 | 8.6499e-05 | 0 | 0 |  | 1 | TRUE | wye
104 | LV_3237-2_0_3_load_121 | 154 | 0.0016847 | 0.00042221 | 0 | 0 |  | 1 | TRUE | wye
105 | LV_3237-2_0_3_load_143 | 155 | 0.0010107 | 0.0002533 | 0 | 0 |  | 1 | TRUE | wye
106 | LV_3237-2_0_3_load_127 | 156 | 0.00012104 | 3.0336e-05 | 0 | 0 |  | 1 | TRUE | wye
107 | LV_3237-2_0_3_load_128 | 157 | 0.00018894 | 4.7353e-05 | 0 | 0 |  | 1 | TRUE | wye
108 | LV_3237-2_0_3_load_152 | 158 | 0.00056504 | 0.00014161 | 0 | 0 |  | 1 | TRUE | wye
109 | LV_3237-2_0_3_load_153 | 159 | 0.00016196 | 4.0591e-05 | 0 | 0 |  | 1 | TRUE | wye
110 | LV_3237-2_0_3_load_135 | 160 | 0.00026536 | 6.6505e-05 | 0 | 0 |  | 1 | TRUE | wye
111 | LV_3237-2_0_3_load_156 | 161 | 0.00015407 | 3.8613e-05 | 0 | 0 |  | 1 | TRUE | wye
112 | LV_3237-2_0_3_load_163 | 162 | 0.00015232 | 3.8174e-05 | 0 | 0 |  | 1 | TRUE | wye
113 | LV_3237-2_0_3_load_154 | 163 | 0.00035626 | 8.9286e-05 | 0 | 0 |  | 1 | TRUE | wye
114 | LV_3237-2_0_3_load_159 | 164 | 0.00050328 | 0.00012613 | 0 | 0 |  | 1 | TRUE | wye
115 | LV_3237-2_0_3_load_160 | 165 | 0.00051177 | 0.00012826 | 0 | 0 |  | 1 | TRUE | wye
116 | LV_3237-2_0_3_load_161 | 166 | 0.00074378 | 0.00018641 | 0 | 0 |  | 1 | TRUE | wye
117 | LV_3237-2_0_3_load_162 | 167 | 0.00019605 | 4.9135e-05 | 0 | 0 |  | 1 | TRUE | wye

## ext_grid
| name | bus | vm_pu | va_degree | slack_weight | in_service
0 |  | 134 | 1 | 0 | 1 | TRUE

## line
| name | std_type | from_bus | to_bus | length_km | r_ohm_per_km | x_ohm_per_km | c_nf_per_km | g_us_per_km | max_i_ka | df | parallel | type | in_service
0 | LV_3237-2_0_3_line_0 |  | 0 | 1 | 0.065928 | 0.125 | 0.08 | 261 | 0 | 0.364 | 1 | 1 | cs | TRUE
1 | LV_3237-2_0_3_line_1 |  | 1 | 2 | 0.013509 | 0.125 | 0.08 | 261 | 0 | 0.364 | 1 | 1 | cs | TRUE
2 | LV_3237-2_0_3_line_2 |  | 1 | 3 | 0.11906 | 0.125 | 0.08 | 261 | 0 | 0.364 | 1 | 1 | cs | TRUE
3 | LV_3237-2_0_3_line_3 |  | 2 | 4 | 0.043587 | 0.125 | 0.08 | 261 | 0 | 0.364 | 1 | 1 | cs | TRUE
4 | LV_3237-2_0_3_line_4 |  | 3 | 5 | 0.11974 | 0.125 | 0.08 | 261 | 0 | 0.364 | 1 | 2 | cs | TRUE
5 | LV_3237-2_0_3_line_5 |  | 3 | 6 | 0.1576 | 0.125 | 0.08 | 261 | 0 | 0.364 | 1 | 2 | cs | TRUE
6 | LV_3237-2_0_3_line_6 |  | 5 | 7 | 0.011629 | 0.125 | 0.08 | 261 | 0 | 0.364 | 1 | 1 | cs | TRUE
7 | LV_3237-2_0_3_line_7 |  | 5 | 8 | 0.009229 | 0.125 | 0.08 | 261 | 0 | 0.364 | 1 | 1 | cs | TRUE
8 | LV_3237-2_0_3_line_8 |  | 5 | 9 | 0.11573 | 0.125 | 0.08 | 261 | 0 | 0.364 | 1 | 2 | cs | TRUE
9 | LV_3237-2_0_3_line_9 |  | 6 | 14 | 0.028398 | 0.125 | 0.08 | 261 | 0 | 0.364 | 1 | 2 | cs | TRUE
10 | LV_3237-2_0_3_line_10 |  | 7 | 15 | 0.009635 | 0.125 | 0.08 | 261 | 0 | 0.364 | 1 | 1 | cs | TRUE
11 | LV_3237-2_0_3_line_11 |  | 9 | 10 | 0.008951 | 0.125 | 0.08 | 261 | 0 | 0.364 | 1 | 1 | cs | TRUE
12 | LV_3237-2_0_3_line_12 |  | 9 | 11 | 0.13705 | 0.125 | 0.08 | 261 | 0 | 0.364 | 1 | 2 | cs | TRUE
13 | LV_3237-2_0_3_line_13 |  | 11 | 12 | 0.10704 | 0.125 | 0.08 | 261 | 0 | 0.364 | 1 | 2 | cs | TRUE
14 | LV_3237-2_0_3_line_14 |  | 11 | 13 | 0.029004 | 0.125 | 0.08 | 261 | 0 | 0.364 | 1 | 1 | cs | TRUE
15 | LV_3237-2_0_3_line_15 |  | 12 | 16 | 0.009917 | 0.125 | 0.08 | 261 | 0 | 0.364 | 1 | 1 | cs | TRUE
16 | LV_3237-2_0_3_line_16 |  | 12 | 17 | 0.16188 | 0.125 | 0.08 | 261 | 0 | 0.364 | 1 | 2 | cs | TRUE
17 | LV_3237-2_0_3_line_17 |  | 12 | 18 | 0.012479 | 0.125 | 0.08 | 261 | 0 | 0.364 | 1 | 1 | cs | TRUE
18 | LV_3237-2_0_3_line_18 |  | 14 | 75 | 0.027285 | 0.125 | 0.08 | 261 | 0 | 0.364 | 1 | 2 | cs | TRUE
19 | LV_3237-2_0_3_line_19 |  | 17 | 19 | 0.009216 | 0.125 | 0.08 | 261 | 0 | 0.364 | 1 | 1 | cs | TRUE
20 | LV_3237-2_0_3_line_20 |  | 17 | 20 | 0.12418 | 0.125 | 0.08 | 261 | 0 | 0.364 | 1 | 1 | cs | TRUE
21 | LV_3237-2_0_3_line_21 |  | 18 | 21 | 0.009145 | 0.125 | 0.08 | 261 | 0 | 0.364 | 1 | 1 | cs | TRUE
22 | LV_3237-2_0_3_line_22 |  | 20 | 25 | 0.013138 | 0.125 | 0.08 | 261 | 0 | 0.364 | 1 | 1 | cs | TRUE
23 | LV_3237-2_0_3_line_23 |  | 20 | 22 | 0.1134 | 0.125 | 0.08 | 261 | 0 | 0.364 | 1 | 1 | cs | TRUE
24 | LV_3237-2_0_3_line_24 |  | 22 | 23 | 0.06821 | 0.125 | 0.08 | 261 | 0 | 0.364 | 1 | 1 | cs | TRUE
25 | LV_3237-2_0_3_line_25 |  | 22 | 24 | 0.036742 | 0.125 | 0.08 | 261 | 0 | 0.364 | 1 | 1 | cs | TRUE
26 | LV_3237-2_0_3_line_26 |  | 23 | 33 | 0.10659 | 0.125 | 0.08 | 261 | 0 | 0.364 | 1 | 1 | cs | TRUE
27 | LV_3237-2_0_3_line_27 |  | 24 | 34 | 0.029783 | 0.125 | 0.08 | 261 | 0 | 0.364 | 1 | 1 | cs | TRUE
28 | LV_3237-2_0_3_line_28 |  | 26 | 27 | 0.029096 | 0.125 | 0.08 | 261 | 0 | 0.364 | 1 | 1 | cs | TRUE
29 | LV_3237-2_0_3_line_29 |  | 27 | 28 | 0.048502 | 0.125 | 0.08 | 261 | 0 | 0.364 | 1 | 1 | cs | TRUE
30 | LV_3237-2_0_3_line_30 |  | 27 | 29 | 0.059066 | 0.125 | 0.08 | 261 | 0 | 0.364 | 1 | 1 | cs | TRUE
31 | LV_3237-2_0_3_line_31 |  | 28 | 30 | 0.089775 | 0.125 | 0.08 | 261 | 0 | 0.364 | 1 | 1 | cs | TRUE
32 | LV_3237-2_0_3_line_32 |  | 29 | 31 | 0.014311 | 0.125 | 0.08 | 261 | 0 | 0.364 | 1 | 1 | cs | TRUE
33 | LV_3237-2_0_3_line_33 |  | 30 | 32 | 0.065819 | 0.125 | 0.08 | 261 | 0 | 0.364 | 1 | 1 | cs | TRUE
34 | LV_3237-2_0_3_line_34 |  | 31 | 33 | 0.041366 | 0.125 | 0.08 | 261 | 0 | 0.364 | 1 | 1 | cs | TRUE
35 | LV_3237-2_0_3_line_35 |  | 32 | 118 | 0.035956 | 0.125 | 0.08 | 261 | 0 | 0.364 | 1 | 1 | cs | TRUE
36 | LV_3237-2_0_3_line_36 |  | 35 | 36 | 0.11453 | 0.125 | 0.08 | 261 | 0 | 0.364 | 1 | 1 | cs | TRUE
37 | LV_3237-2_0_3_line_37 |  | 35 | 37 | 0.07988 | 0.125 | 0.08 | 261 | 0 | 0.364 | 1 | 1 | cs | TRUE
38 | LV_3237-2_0_3_line_38 |  | 36 | 155 | 0.020463 | 0.125 | 0.08 | 261 | 0 | 0.364 | 1 | 1 | cs | TRUE
39 | LV_3237-2_0_3_line_39 |  | 36 | 103 | 0.031624 | 0.125 | 0.08 | 261 | 0 | 0.364 | 1 | 1 | cs | TRUE
40 | LV_3237-2_0_3_line_40 |  | 36 | 117 | 0.05755 | 0.125 | 0.08 | 261 | 0 | 0.364 | 1 | 1 | cs | TRUE
41 | LV_3237-2_0_3_line_41 |  | 37 | 160 | 0.043983 | 0.125 | 0.08 | 261 | 0 | 0.364 | 1 | 1 | cs | TRUE
42 | LV_3237-2_0_3_line_42 |  | 38 | 39 | 0.00093803 | 0.125 | 0.08 | 261 | 0 | 0.364 | 1 | 1 | cs | TRUE
43 | LV_3237-2_0_3_line_43 |  | 39 | 40 | 0.083766 | 0.125 | 0.08 | 261 | 0 | 0.364 | 1 | 1 | cs | TRUE
44 | LV_3237-2_0_3_line_44 |  | 40 | 41 | 0.070728 | 0.125 | 0.08 | 261 | 0 | 0.364 | 1 | 1 | cs | TRUE
45 | LV_3237-2_0_3_line_45 |  | 40 | 42 | 0.043118 | 0.125 | 0.08 | 261 | 0 | 0.364 | 1 | 1 | cs | TRUE
46 | LV_3237-2_0_3_line_46 |  | 41 | 43 | 0.12206 | 0.125 | 0.08 | 261 | 0 | 0.364 | 1 | 1 | cs | TRUE
47 | LV_3237-2_0_3_line_47 |  | 42 | 44 | 0.006766 | 0.125 | 0.08 | 261 | 0 | 0.364 | 1 | 1 | cs | TRUE
48 | LV_3237-2_0_3_line_48 |  | 42 | 45 | 0.10973 | 0.125 | 0.08 | 261 | 0 | 0.364 | 1 | 1 | cs | TRUE
49 | LV_3237-2_0_3_line_49 |  | 43 | 50 | 0.017078 | 0.125 | 0.08 | 261 | 0 | 0.364 | 1 | 1 | cs | TRUE
50 | LV_3237-2_0_3_line_50 |  | 44 | 49 | 0.029215 | 0.125 | 0.08 | 261 | 0 | 0.364 | 1 | 1 | cs | TRUE
51 | LV_3237-2_0_3_line_51 |  | 45 | 51 | 0.034195 | 0.125 | 0.08 | 261 | 0 | 0.364 | 1 | 1 | cs | TRUE
52 | LV_3237-2_0_3_line_52 |  | 46 | 47 | 0.004983 | 0.125 | 0.08 | 261 | 0 | 0.364 | 1 | 1 | cs | TRUE
53 | LV_3237-2_0_3_line_53 |  | 46 | 48 | 0.019899 | 0.125 | 0.08 | 261 | 0 | 0.364 | 1 | 1 | cs | TRUE
54 | LV_3237-2_0_3_line_54 |  | 47 | 52 | 0.00857 | 0.125 | 0.08 | 261 | 0 | 0.364 | 1 | 1 | cs | TRUE
55 | LV_3237-2_0_3_line_55 |  | 47 | 53 | 0.010324 | 0.125 | 0.08 | 261 | 0 | 0.364 | 1 | 1 | cs | TRUE
56 | LV_3237-2_0_3_line_56 |  | 48 | 54 | 0.0079576 | 0.125 | 0.08 | 261 | 0 | 0.364 | 1 | 1 | cs | TRUE
57 | LV_3237-2_0_3_line_57 |  | 50 | 54 | 0.0063968 | 0.125 | 0.08 | 261 | 0 | 0.364 | 1 | 1 | cs | TRUE
58 | LV_3237-2_0_3_line_58 |  | 51 | 164 | 0.013773 | 0.125 | 0.08 | 261 | 0 | 0.364 | 1 | 1 | cs | TRUE
59 | LV_3237-2_0_3_line_59 |  | 55 | 56 | 0.057987 | 0.125 | 0.08 | 261 | 0 | 0.364 | 1 | 1 | cs | TRUE
60 | LV_3237-2_0_3_line_60 |  | 55 | 57 | 0.11945 | 0.125 | 0.08 | 261 | 0 | 0.364 | 1 | 1 | cs | TRUE
61 | LV_3237-2_0_3_line_61 |  | 56 | 58 | 0.15547 | 0.125 | 0.08 | 261 | 0 | 0.364 | 1 | 1 | cs | TRUE
62 | LV_3237-2_0_3_line_62 |  | 57 | 61 | 0.027797 | 0.125 | 0.08 | 261 | 0 | 0.364 | 1 | 1 | cs | TRUE
63 | LV_3237-2_0_3_line_63 |  | 59 | 60 | 0.027195 | 0.125 | 0.08 | 261 | 0 | 0.364 | 1 | 1 | cs | TRUE
64 | LV_3237-2_0_3_line_64 |  | 60 | 87 | 0.030151 | 0.125 | 0.08 | 261 | 0 | 0.364 | 1 | 2 | cs | TRUE
65 | LV_3237-2_0_3_line_65 |  | 60 | 134 | 0.02943 | 0.125 | 0.08 | 261 | 0 | 0.364 | 1 | 2 | cs | TRUE
66 | LV_3237-2_0_3_line_66 |  | 61 | 146 | 0.035432 | 0.125 | 0.08 | 261 | 0 | 0.364 | 1 | 1 | cs | TRUE
67 | LV_3237-2_0_3_line_67 |  | 62 | 63 | 0.02711 | 0.125 | 0.08 | 261 | 0 | 0.364 | 1 | 1 | cs | TRUE
68 | LV_3237-2_0_3_line_68 |  | 63 | 64 | 0.018551 | 0.125 | 0.08 | 261 | 0 | 0.364 | 1 | 1 | cs | TRUE
69 | LV_3237-2_0_3_line_69 |  | 64 | 71 | 0.0058223 | 0.125 | 0.08 | 261 | 0 | 0.364 | 1 | 1 | cs | TRUE
70 | LV_3237-2_0_3_line_70 |  | 65 | 66 | 0.025969 | 0.125 | 0.08 | 261 | 0 | 0.364 | 1 | 1 | cs | TRUE
71 | LV_3237-2_0_3_line_71 |  | 65 | 67 | 0.0090451 | 0.125 | 0.08 | 261 | 0 | 0.364 | 1 | 1 | cs | TRUE
72 | LV_3237-2_0_3_line_72 |  | 66 | 68 | 0.0067328 | 0.125 | 0.08 | 261 | 0 | 0.364 | 1 | 1 | cs | TRUE
73 | LV_3237-2_0_3_line_73 |  | 67 | 69 | 0.0097687 | 0.125 | 0.08 | 261 | 0 | 0.364 | 1 | 1 | cs | TRUE
74 | LV_3237-2_0_3_line_74 |  | 68 | 70 | 0.022723 | 0.125 | 0.08 | 261 | 0 | 0.364 | 1 | 1 | cs | TRUE
75 | LV_3237-2_0_3_line_75 |  | 69 | 71 | 0.012504 | 0.125 | 0.08 | 261 | 0 | 0.364 | 1 | 1 | cs | TRUE
76 | LV_3237-2_0_3_line_76 |  | 70 | 72 | 0.0057635 | 0.125 | 0.08 | 261 | 0 | 0.364 | 1 | 1 | cs | TRUE
77 | LV_3237-2_0_3_line_77 |  | 72 | 73 | 0.024374 | 0.125 | 0.08 | 261 | 0 | 0.364 | 1 | 1 | cs | TRUE
78 | LV_3237-2_0_3_line_78 |  | 73 | 74 | 0.059728 | 0.125 | 0.08 | 261 | 0 | 0.364 | 1 | 1 | cs | TRUE
79 | LV_3237-2_0_3_line_79 |  | 74 | 75 | 0.0026564 | 0.125 | 0.08 | 261 | 0 | 0.364 | 1 | 1 | cs | TRUE
80 | LV_3237-2_0_3_line_80 |  | 75 | 76 | 0.063039 | 0.125 | 0.08 | 261 | 0 | 0.364 | 1 | 2 | cs | TRUE
81 | LV_3237-2_0_3_line_81 |  | 76 | 135 | 0.027664 | 0.125 | 0.08 | 261 | 0 | 0.364 | 1 | 2 | cs | TRUE
82 | LV_3237-2_0_3_line_82 |  | 77 | 78 | 0.025366 | 0.125 | 0.08 | 261 | 0 | 0.364 | 1 | 1 | cs | TRUE
83 | LV_3237-2_0_3_line_83 |  | 77 | 79 | 0.0018127 | 0.125 | 0.08 | 261 | 0 | 0.364 | 1 | 1 | cs | TRUE
84 | LV_3237-2_0_3_line_84 |  | 78 | 80 | 0.015251 | 0.125 | 0.08 | 261 | 0 | 0.364 | 1 | 1 | cs | TRUE
85 | LV_3237-2_0_3_line_85 |  | 79 | 81 | 0.018035 | 0.125 | 0.08 | 261 | 0 | 0.364 | 1 | 1 | cs | TRUE
86 | LV_3237-2_0_3_line_86 |  | 79 | 82 | 0.018526 | 0.125 | 0.08 | 261 | 0 | 0.364 | 1 | 1 | cs | TRUE
87 | LV_3237-2_0_3_line_87 |  | 80 | 83 | 0.015036 | 0.125 | 0.08 | 261 | 0 | 0.364 | 1 | 1 | cs | TRUE
88 | LV_3237-2_0_3_line_88 |  | 81 | 84 | 0.018703 | 0.125 | 0.08 | 261 | 0 | 0.364 | 1 | 1 | cs | TRUE
89 | LV_3237-2_0_3_line_89 |  | 82 | 85 | 0.022352 | 0.125 | 0.08 | 261 | 0 | 0.364 | 1 | 1 | cs | TRUE
90 | LV_3237-2_0_3_line_90 |  | 83 | 86 | 0.038999 | 0.125 | 0.08 | 261 | 0 | 0.364 | 1 | 1 | cs | TRUE
91 | LV_3237-2_0_3_line_91 |  | 85 | 87 | 0.040113 | 0.125 | 0.08 | 261 | 0 | 0.364 | 1 | 1 | cs | TRUE
92 | LV_3237-2_0_3_line_92 |  | 86 | 160 | 0.0395 | 0.125 | 0.08 | 261 | 0 | 0.364 | 1 | 1 | cs | TRUE
93 | LV_3237-2_0_3_line_93 |  | 87 | 143 | 0.02404 | 0.125 | 0.08 | 261 | 0 | 0.364 | 1 | 2 | cs | TRUE
94 | LV_3237-2_0_3_line_94 |  | 88 | 89 | 0.016169 | 0.125 | 0.08 | 261 | 0 | 0.364 | 1 | 1 | cs | TRUE
95 | LV_3237-2_0_3_line_95 |  | 88 | 90 | 0.022298 | 0.125 | 0.08 | 261 | 0 | 0.364 | 1 | 1 | cs | TRUE
96 | LV_3237-2_0_3_line_96 |  | 89 | 91 | 0.08129 | 0.125 | 0.08 | 261 | 0 | 0.364 | 1 | 1 | cs | TRUE
97 | LV_3237-2_0_3_line_97 |  | 90 | 92 | 0.017044 | 0.125 | 0.08 | 261 | 0 | 0.364 | 1 | 1 | cs | TRUE
98 | LV_3237-2_0_3_line_98 |  | 90 | 93 | 0.026796 | 0.125 | 0.08 | 261 | 0 | 0.364 | 1 | 1 | cs | TRUE
99 | LV_3237-2_0_3_line_99 |  | 91 | 94 | 0.074687 | 0.125 | 0.08 | 261 | 0 | 0.364 | 1 | 1 | cs | TRUE
100 | LV_3237-2_0_3_line_100 |  | 93 | 95 | 0.0050601 | 0.125 | 0.08 | 261 | 0 | 0.364 | 1 | 1 | cs | TRUE
101 | LV_3237-2_0_3_line_101 |  | 94 | 96 | 0.034013 | 0.125 | 0.08 | 261 | 0 | 0.364 | 1 | 1 | cs | TRUE
102 | LV_3237-2_0_3_line_102 |  | 95 | 100 | 0.0051805 | 0.125 | 0.08 | 261 | 0 | 0.364 | 1 | 1 | cs | TRUE
103 | LV_3237-2_0_3_line_103 |  | 95 | 101 | 0.022647 | 0.125 | 0.08 | 261 | 0 | 0.364 | 1 | 1 | cs | TRUE
104 | LV_3237-2_0_3_line_104 |  | 96 | 159 | 0.029053 | 0.125 | 0.08 | 261 | 0 | 0.364 | 1 | 1 | cs | TRUE
105 | LV_3237-2_0_3_line_105 |  | 97 | 98 | 0.049285 | 0.125 | 0.08 | 261 | 0 | 0.364 | 1 | 1 | cs | TRUE
106 | LV_3237-2_0_3_line_106 |  | 97 | 99 | 0.019856 | 0.125 | 0.08 | 261 | 0 | 0.364 | 1 | 1 | cs | TRUE
107 | LV_3237-2_0_3_line_107 |  | 98 | 102 | 0.001834 | 0.125 | 0.08 | 261 | 0 | 0.364 | 1 | 1 | cs | TRUE
108 | LV_3237-2_0_3_line_108 |  | 99 | 108 | 0.025306 | 0.125 | 0.08 | 261 | 0 | 0.364 | 1 | 1 | cs | TRUE
109 | LV_3237-2_0_3_line_109 |  | 99 | 138 | 0.024955 | 0.125 | 0.08 | 261 | 0 | 0.364 | 1 | 1 | cs | TRUE
110 | LV_3237-2_0_3_line_110 |  | 100 | 132 | 0.01326 | 0.125 | 0.08 | 261 | 0 | 0.364 | 1 | 1 | cs | TRUE
111 | LV_3237-2_0_3_line_111 |  | 101 | 142 | 0.071933 | 0.125 | 0.08 | 261 | 0 | 0.364 | 1 | 1 | cs | TRUE
112 | LV_3237-2_0_3_line_112 |  | 103 | 104 | 0.064365 | 0.125 | 0.08 | 261 | 0 | 0.364 | 1 | 1 | cs | TRUE
113 | LV_3237-2_0_3_line_113 |  | 104 | 110 | 0.021077 | 0.125 | 0.08 | 261 | 0 | 0.364 | 1 | 1 | cs | TRUE
114 | LV_3237-2_0_3_line_114 |  | 105 | 106 | 0.020664 | 0.125 | 0.08 | 261 | 0 | 0.364 | 1 | 1 | cs | TRUE
115 | LV_3237-2_0_3_line_115 |  | 105 | 107 | 0.1743 | 0.125 | 0.08 | 261 | 0 | 0.364 | 1 | 1 | cs | TRUE
116 | LV_3237-2_0_3_line_116 |  | 107 | 108 | 0.040366 | 0.125 | 0.08 | 261 | 0 | 0.364 | 1 | 1 | cs | TRUE
117 | LV_3237-2_0_3_line_117 |  | 107 | 109 | 0.077855 | 0.125 | 0.08 | 261 | 0 | 0.364 | 1 | 1 | cs | TRUE
118 | LV_3237-2_0_3_line_118 |  | 109 | 144 | 0.04474 | 0.125 | 0.08 | 261 | 0 | 0.364 | 1 | 1 | cs | TRUE
119 | LV_3237-2_0_3_line_119 |  | 110 | 111 | 0.025672 | 0.125 | 0.08 | 261 | 0 | 0.364 | 1 | 1 | cs | TRUE
120 | LV_3237-2_0_3_line_120 |  | 111 | 153 | 0.014147 | 0.125 | 0.08 | 261 | 0 | 0.364 | 1 | 1 | cs | TRUE
121 | LV_3237-2_0_3_line_121 |  | 112 | 113 | 0.0042056 | 0.125 | 0.08 | 261 | 0 | 0.364 | 1 | 1 | cs | TRUE
122 | LV_3237-2_0_3_line_122 |  | 112 | 114 | 0.048176 | 0.125 | 0.08 | 261 | 0 | 0.364 | 1 | 1 | cs | TRUE
123 | LV_3237-2_0_3_line_123 |  | 113 | 115 | 0.05757 | 0.125 | 0.08 | 261 | 0 | 0.364 | 1 | 1 | cs | TRUE
124 | LV_3237-2_0_3_line_124 |  | 114 | 116 | 0.067061 | 0.125 | 0.08 | 261 | 0 | 0.364 | 1 | 1 | cs | TRUE
125 | LV_3237-2_0_3_line_125 |  | 115 | 117 | 0.064364 | 0.125 | 0.08 | 261 | 0 | 0.364 | 1 | 1 | cs | TRUE
126 | LV_3237-2_0_3_line_126 |  | 118 | 119 | 0.023272 | 0.125 | 0.08 | 261 | 0 | 0.364 | 1 | 1 | cs | TRUE
127 | LV_3237-2_0_3_line_127 |  | 120 | 121 | 0.046249 | 0.125 | 0.08 | 261 | 0 | 0.364 | 1 | 1 | cs | TRUE
128 | LV_3237-2_0_3_line_128 |  | 121 | 154 | 0.10853 | 0.125 | 0.08 | 261 | 0 | 0.364 | 1 | 1 | cs | TRUE
129 | LV_3237-2_0_3_line_129 |  | 122 | 123 | 0.029872 | 0.125 | 0.08 | 261 | 0 | 0.364 | 1 | 1 | cs | TRUE
130 | LV_3237-2_0_3_line_130 |  | 122 | 124 | 0.033916 | 0.125 | 0.08 | 261 | 0 | 0.364 | 1 | 1 | cs | TRUE
131 | LV_3237-2_0_3_line_131 |  | 124 | 125 | 0.0063418 | 0.125 | 0.08 | 261 | 0 | 0.364 | 1 | 1 | cs | TRUE
132 | LV_3237-2_0_3_line_132 |  | 124 | 126 | 0.022978 | 0.125 | 0.08 | 261 | 0 | 0.364 | 1 | 1 | cs | TRUE
133 | LV_3237-2_0_3_line_133 |  | 125 | 127 | 0.040207 | 0.125 | 0.08 | 261 | 0 | 0.364 | 1 | 1 | cs | TRUE
134 | LV_3237-2_0_3_line_134 |  | 127 | 128 | 0.018341 | 0.125 | 0.08 | 261 | 0 | 0.364 | 1 | 2 | cs | TRUE
135 | LV_3237-2_0_3_line_135 |  | 127 | 129 | 0.015018 | 0.125 | 0.08 | 261 | 0 | 0.364 | 1 | 2 | cs | TRUE
136 | LV_3237-2_0_3_line_136 |  | 128 | 135 | 0.0091701 | 0.125 | 0.08 | 261 | 0 | 0.364 | 1 | 2 | cs | TRUE
137 | LV_3237-2_0_3_line_137 |  | 129 | 136 | 0.015703 | 0.125 | 0.08 | 261 | 0 | 0.364 | 1 | 2 | cs | TRUE
138 | LV_3237-2_0_3_line_138 |  | 130 | 131 | 0.021738 | 0.125 | 0.08 | 261 | 0 | 0.364 | 1 | 1 | cs | TRUE
139 | LV_3237-2_0_3_line_139 |  | 130 | 132 | 0.038795 | 0.125 | 0.08 | 261 | 0 | 0.364 | 1 | 1 | cs | TRUE
140 | LV_3237-2_0_3_line_140 |  | 131 | 133 | 0.042279 | 0.125 | 0.08 | 261 | 0 | 0.364 | 1 | 1 | cs | TRUE
141 | LV_3237-2_0_3_line_141 |  | 133 | 134 | 0.033463 | 0.125 | 0.08 | 261 | 0 | 0.364 | 1 | 1 | cs | TRUE
142 | LV_3237-2_0_3_line_142 |  | 136 | 137 | 0.019415 | 0.125 | 0.08 | 261 | 0 | 0.364 | 1 | 2 | cs | TRUE
143 | LV_3237-2_0_3_line_143 |  | 137 | 143 | 0.0098259 | 0.125 | 0.08 | 261 | 0 | 0.364 | 1 | 2 | cs | TRUE
144 | LV_3237-2_0_3_line_144 |  | 138 | 139 | 0.0070756 | 0.125 | 0.08 | 261 | 0 | 0.364 | 1 | 1 | cs | TRUE
145 | LV_3237-2_0_3_line_145 |  | 139 | 140 | 0.0097493 | 0.125 | 0.08 | 261 | 0 | 0.364 | 1 | 1 | cs | TRUE
146 | LV_3237-2_0_3_line_146 |  | 140 | 141 | 0.016823 | 0.125 | 0.08 | 261 | 0 | 0.364 | 1 | 1 | cs | TRUE
147 | LV_3237-2_0_3_line_147 |  | 141 | 142 | 0.065046 | 0.125 | 0.08 | 261 | 0 | 0.364 | 1 | 1 | cs | TRUE
148 | LV_3237-2_0_3_line_148 |  | 144 | 145 | 0.024398 | 0.125 | 0.08 | 261 | 0 | 0.364 | 1 | 1 | cs | TRUE
149 | LV_3237-2_0_3_line_149 |  | 146 | 147 | 0.0028308 | 0.125 | 0.08 | 261 | 0 | 0.364 | 1 | 1 | cs | TRUE
150 | LV_3237-2_0_3_line_150 |  | 147 | 148 | 0.031203 | 0.125 | 0.08 | 261 | 0 | 0.364 | 1 | 1 | cs | TRUE
151 | LV_3237-2_0_3_line_151 |  | 148 | 149 | 0.049528 | 0.125 | 0.08 | 261 | 0 | 0.364 | 1 | 1 | cs | TRUE
152 | LV_3237-2_0_3_line_152 |  | 148 | 150 | 0.047859 | 0.125 | 0.08 | 261 | 0 | 0.364 | 1 | 1 | cs | TRUE
153 | LV_3237-2_0_3_line_153 |  | 149 | 151 | 0.0035682 | 0.125 | 0.08 | 261 | 0 | 0.364 | 1 | 1 | cs | TRUE
154 | LV_3237-2_0_3_line_154 |  | 150 | 152 | 0.0025421 | 0.125 | 0.08 | 261 | 0 | 0.364 | 1 | 1 | cs | TRUE
155 | LV_3237-2_0_3_line_155 |  | 151 | 161 | 0.011702 | 0.125 | 0.08 | 261 | 0 | 0.364 | 1 | 1 | cs | TRUE
156 | LV_3237-2_0_3_line_156 |  | 151 | 162 | 0.0232 | 0.125 | 0.08 | 261 | 0 | 0.364 | 1 | 1 | cs | TRUE
157 | LV_3237-2_0_3_line_157 |  | 152 | 156 | 0.0094332 | 0.125 | 0.08 | 261 | 0 | 0.364 | 1 | 1 | cs | TRUE
158 | LV_3237-2_0_3_line_158 |  | 153 | 154 | 0.095924 | 0.125 | 0.08 | 261 | 0 | 0.364 | 1 | 1 | cs | TRUE
159 | LV_3237-2_0_3_line_159 |  | 156 | 157 | 0.00045578 | 0.125 | 0.08 | 261 | 0 | 0.364 | 1 | 1 | cs | TRUE
160 | LV_3237-2_0_3_line_160 |  | 157 | 158 | 0.0097103 | 0.125 | 0.08 | 261 | 0 | 0.364 | 1 | 1 | cs | TRUE
161 | LV_3237-2_0_3_line_161 |  | 159 | 163 | 0.071468 | 0.125 | 0.08 | 261 | 0 | 0.364 | 1 | 1 | cs | TRUE
162 | LV_3237-2_0_3_line_162 |  | 161 | 163 | 0.0042405 | 0.125 | 0.08 | 261 | 0 | 0.364 | 1 | 1 | cs | TRUE
163 | LV_3237-2_0_3_line_163 |  | 162 | 167 | 0.04394 | 0.125 | 0.08 | 261 | 0 | 0.364 | 1 | 1 | cs | TRUE
164 | LV_3237-2_0_3_line_164 |  | 164 | 165 | 0.012737 | 0.125 | 0.08 | 261 | 0 | 0.364 | 1 | 1 | cs | TRUE
165 | LV_3237-2_0_3_line_165 |  | 165 | 166 | 0.016658 | 0.125 | 0.08 | 261 | 0 | 0.364 | 1 | 1 | cs | TRUE
166 | LV_3237-2_0_3_line_166 |  | 166 | 167 | 0.015434 | 0.125 | 0.08 | 261 | 0 | 0.364 | 1 | 1 | cs | TRUE

## trafo
| name | std_type | hv_bus | lv_bus | sn_mva | vn_hv_kv | vn_lv_kv | vk_percent | vkr_percent | pfe_kw | i0_percent | shift_degree | tap_side | tap_neutral | tap_min | tap_max | tap_step_percent | tap_step_degree | tap_pos | tap_phase_shifter | parallel | df | in_service
0 | LV_3237-2_0_3_trafo_145 | 0.63 MVA 20/0.4 kV | 168 | 134 | 0.63 | 20 | 0.4 | 6 | 1.206 | 1.65 | 0.2619 | 150 | hv | 0 | -2 | 2 | 2.5 | 0 | 0 | FALSE | 1 | 1 | TRUE

## line_geodata
| x0 | y0 | x1 | y1 | x2 | y2 | x3 | y3 | x4 | y4 | x5 | y5 | x6 | y6 | x7 | y7 | x8 | y8 | x9 | y9
0 | 2759795.5667 | 1261868.68 | 2759731.3596 | 1261883.6428
1 | 2759795.5667 | 1261868.68 | 2759793.5455 | 1261855.3226
2 | 2759795.5667 | 1261868.68 | 2759865.87 | 1261849.1702 | 2759871.2987 | 1261858.6268 | 2759892.7084 | 1261886.5567
3 | 2759793.5455 | 1261855.3226 | 2759787.1946 | 1261812.2009
4 | 2759892.7084 | 1261886.5567 | 2759871.2987 | 1261858.6268 | 2759865.87 | 1261849.1702 | 2759910.2443 | 1261834.1872 | 2759908.6018 | 1261814.6447 | 2759908.4799 | 1261807.445
5 | 2759892.7084 | 1261886.5567 | 2759895.4611 | 1261890.146 | 2759900.9821 | 1261927.9569 | 2759898.7647 | 1261948.0512 | 2759888.3141 | 1261970.6701 | 2759861.1475 | 1262024.8591 | 2759857.2171 | 1262033.0875
6 | 2759908.4799 | 1261807.445 | 2759907.678 | 1261795.8445
7 | 2759908.4799 | 1261807.445 | 2759917.7 | 1261806.6267
8 | 2759908.4799 | 1261807.445 | 2759908.6018 | 1261814.6447 | 2759910.2443 | 1261834.1872 | 2759945.0291 | 1261827.8321 | 2759975.1644 | 1261821.9519 | 2759974.5931 | 1261816.8756 | 2759974.4028 | 1261813.8784 | 2759973.7989 | 1261799.1467
9 | 2759857.2171 | 1262033.0875 | 2759844.9772 | 1262058.712
10 | 2759898.1894 | 1261797.6678 | 2759907.678 | 1261795.8445
11 | 2759964.8563 | 1261798.3485 | 2759973.7989 | 1261799.1467
12 | 2759973.7989 | 1261799.1467 | 2759974.4028 | 1261813.8784 | 2759974.5931 | 1261816.8756 | 2759975.1644 | 1261821.9519 | 2760051.9854 | 1261807.3589 | 2760051.6534 | 1261800.6875 | 2760051.5939 | 1261796.2034 | 2760050.3657 | 1261771.3998
13 | 2760050.3657 | 1261771.3998 | 2760051.5939 | 1261796.2034 | 2760096.7693 | 1261786.1931 | 2760092.8051 | 1261762.2052 | 2760090.9141 | 1261750.7421
14 | 2760050.3657 | 1261771.3998 | 2760021.4255 | 1261773.3209
15 | 2760090.9141 | 1261750.7421 | 2760081.0005 | 1261751.5525
16 | 2760090.9141 | 1261750.7421 | 2760092.8051 | 1261762.2052 | 2760096.7693 | 1261786.1931 | 2760144.5335 | 1261778.0329 | 2760188.7983 | 1261770.479 | 2760185.3254 | 1261752.2993 | 2760182.6769 | 1261738.4687
17 | 2760090.9141 | 1261750.7421 | 2760088.8802 | 1261738.4298
18 | 2759833.2171 | 1262083.3321 | 2759844.9772 | 1262058.712
19 | 2760173.4953 | 1261739.5323 | 2760182.6769 | 1261738.4687
20 | 2760182.6769 | 1261738.4687 | 2760185.3254 | 1261752.2993 | 2760188.7983 | 1261770.479 | 2760238.6536 | 1261761.9536 | 2760235.1326 | 1261738.3224 | 2760232.606 | 1261721.3919
21 | 2760088.8802 | 1261738.4298 | 2760098.049 | 1261738.6781
22 | 2760219.4464 | 1261722.0695 | 2760232.606 | 1261721.3919
23 | 2760232.606 | 1261721.3919 | 2760235.1326 | 1261738.3224 | 2760238.6536 | 1261761.9536 | 2760240.3704 | 1261770.6536 | 2760302.7847 | 1261758.8544
24 | 2760368.7368 | 1261752.8356 | 2760364.2693 | 1261749.0994 | 2760357.8029 | 1261748.1788 | 2760302.7847 | 1261758.8544
25 | 2760302.7847 | 1261758.8544 | 2760296.9979 | 1261722.5713
26 | 2760368.7368 | 1261752.8356 | 2760374.824 | 1261748.5628 | 2760382.9468 | 1261745.1238 | 2760392.6712 | 1261742.6738 | 2760412.4616 | 1261739.0844 | 2760440.8863 | 1261733.2158 | 2760456.0045 | 1261730.1003 | 2760471.241 | 1261726.1837
27 | 2760296.9979 | 1261722.5713 | 2760293.9119 | 1261703.2226 | 2760303.9558 | 1261701.504 | 2760303.9558 | 1261701.504
28 | 2760582.0108 | 1261696.2616 | 2760579.0956 | 1261667.3118
29 | 2760582.0108 | 1261696.2616 | 2760628.6272 | 1261682.4016
30 | 2760582.0108 | 1261696.2616 | 2760525.0506 | 1261711.8918
31 | 2760628.6272 | 1261682.4016 | 2760646.8306 | 1261732.7707 | 2760658.71 | 1261766.9846
32 | 2760525.0506 | 1261711.8918 | 2760511.2498 | 1261715.6788
33 | 2760674.6649 | 1261816.0137 | 2760681.8643 | 1261798.5687 | 2760683.4518 | 1261783.1624 | 2760676.9891 | 1261773.5101 | 2760666.1893 | 1261767.5328 | 2760658.71 | 1261766.9846
34 | 2760471.241 | 1261726.1837 | 2760498.5449 | 1261719.165 | 2760511.2498 | 1261715.6788
35 | 2760674.6649 | 1261816.0137 | 2760641.1366 | 1261823.2552 | 2760640.6749 | 1261821.6665
36 | 2760295.3975 | 1261988.6721 | 2760302.4316 | 1261993.1117 | 2760307.4971 | 1261997.8651 | 2760315.3497 | 1262006.8762 | 2760369.301 | 1262075.7105
37 | 2760295.3975 | 1261988.6721 | 2760289.6479 | 1261987.1814 | 2760281.6478 | 1261986.386 | 2760273.954 | 1261986.8113 | 2760266.2706 | 1261988.7941 | 2760260.3266 | 1261991.4136 | 2760253.3291 | 1261995.0723 | 2760244.642 | 1262000.7096 | 2760237.0982 | 1262005.6103 | 2760223.4121 | 1262014.8555
38 | 2760382.8614 | 1262091.0719 | 2760376.1276 | 1262083.348 | 2760369.301 | 1262075.7105
39 | 2760369.301 | 1262075.7105 | 2760366.0437 | 1262081.0055 | 2760349.5137 | 1262100.3443
40 | 2760369.301 | 1262075.7105 | 2760404.9778 | 1262039.5177 | 2760410.1263 | 1262035.1852
41 | 2760186.8787 | 1262039.3466 | 2760221.3471 | 1262016.2504 | 2760223.4121 | 1262014.8555
42 | 2759849.0542 | 1262999.0418 | 2759848.1672 | 1262998.7367
43 | 2759848.1672 | 1262998.7367 | 2759894.3746 | 1262928.7902
44 | 2759889.4769 | 1262987.497 | 2759879.7547 | 1262984.9316 | 2759881.564 | 1262978.7963 | 2759889.2577 | 1262965.2345 | 2759897.3069 | 1262949.6803 | 2759896.7008 | 1262938.9304 | 2759896.2153 | 1262936.8151 | 2759894.3746 | 1262928.7902
45 | 2759883.7795 | 1262888.8398 | 2759885.8025 | 1262890.9634 | 2759886.7966 | 1262893.504 | 2759886.8242 | 1262896.1075 | 2759886.0472 | 1262898.3555 | 2759884.7569 | 1262900.078 | 2759887.0673 | 1262908.2935 | 2759888.37 | 1262913.3562 | 2759894.3746 | 1262928.7902
46 | 2759889.4769 | 1262987.497 | 2759879.6851 | 1263008.9548 | 2759874.5044 | 1263021.2943 | 2759872.6601 | 1263056.3033 | 2759847.7031 | 1263052.3914 | 2759827.0618 | 1263038.6919
47 | 2759877.2781 | 1262887.8631 | 2759878.953 | 1262887.5302 | 2759881.7038 | 1262887.8271 | 2759883.7795 | 1262888.8398
48 | 2759883.7795 | 1262888.8398 | 2759885.8744 | 1262883.0126 | 2759914.6714 | 1262801.3279 | 2759919.9358 | 1262785.2367
49 | 2759812.8322 | 1263029.2478 | 2759827.0618 | 1263038.6919
50 | 2759877.2781 | 1262887.8631 | 2759874.9447 | 1262885.2306 | 2759857.9392 | 1262865.9654
51 | 2759919.9358 | 1262785.2367 | 2759930.5686 | 1262752.7364
52 | 2759805.8888 | 1263005.3901 | 2759802.761 | 1263009.2763
53 | 2759805.8888 | 1263005.3901 | 2759815.641 | 1263011.5823 | 2759811.4745 | 1263018.8151
54 | 2759802.761 | 1263009.2763 | 2759797.2981 | 1263015.8912
55 | 2759802.761 | 1263009.2763 | 2759794.0204 | 1263003.7829
56 | 2759811.4745 | 1263018.8151 | 2759807.5025 | 1263025.7105 | 2759807.5025 | 1263025.7105
57 | 2759807.5025 | 1263025.7105 | 2759812.8322 | 1263029.2478
58 | 2759930.5686 | 1262752.7364 | 2759934.8512 | 1262739.6462
59 | 2759782.5086 | 1262378.0919 | 2759794.8037 | 1262391.2044 | 2759805.1869 | 1262398.9152 | 2759826.8504 | 1262415.1619
60 | 2759826.8504 | 1262415.1619 | 2759841.2771 | 1262431.402 | 2759853.9461 | 1262467.4709 | 2759874.4833 | 1262523.3077
61 | 2759782.5086 | 1262378.0919 | 2759627.4101 | 1262367.2984
62 | 2759886.2139 | 1262548.4638 | 2759877.3009 | 1262530.9684 | 2759874.4833 | 1262523.3077
63 | 2760033.1166 | 1262185.8991 | 2760012.7955 | 1262203.9725
64 | 2760016.3321 | 1262167.6371 | 2760027.3448 | 1262173.8193 | 2760036.5611 | 1262183.145 | 2760033.1166 | 1262185.8991
65 | 2760033.1166 | 1262185.8991 | 2760044.1528 | 1262202.9043 | 2760048.7515 | 1262210.8233
66 | 2759886.2139 | 1262548.4638 | 2759900.1283 | 1262575.7767 | 2759903.0356 | 1262579.5694
67 | 2759772.9443 | 1262232.7339 | 2759763.9844 | 1262258.3204
68 | 2759779.0753 | 1262215.2258 | 2759772.9443 | 1262232.7339
69 | 2759780.8964 | 1262209.7079 | 2759780.8528 | 1262210.1498 | 2759779.0753 | 1262215.2258
70 | 2759783.5907 | 1262178.5196 | 2759784.0309 | 1262152.5547
71 | 2759783.5907 | 1262178.5196 | 2759783.511 | 1262183.2157 | 2759783.084 | 1262187.543
72 | 2759784.0309 | 1262152.5547 | 2759784.1451 | 1262145.8228
73 | 2759783.084 | 1262187.543 | 2759782.1245 | 1262197.2645
74 | 2759780.6313 | 1262123.4568 | 2759784.2209 | 1262141.3467 | 2759784.1451 | 1262145.8228
75 | 2759780.8964 | 1262209.7079 | 2759782.1245 | 1262197.2645
76 | 2759780.6313 | 1262123.4568 | 2759779.4975 | 1262117.806
77 | 2759772.3982 | 1262094.5675 | 2759777.6305 | 1262108.5011 | 2759779.4975 | 1262117.806
78 | 2759772.3982 | 1262094.5675 | 2759794.8886 | 1262087.5343 | 2759807.3034 | 1262084.5332 | 2759814.4266 | 1262083.4579 | 2759822.0754 | 1262082.7415 | 2759827.944 | 1262082.9003 | 2759830.5696 | 1262083.1153
79 | 2759833.2171 | 1262083.3321 | 2759830.5696 | 1262083.1153
80 | 2759833.2171 | 1262083.3321 | 2759839.463 | 1262085.1472 | 2759845.6378 | 1262087.0827 | 2759855.9797 | 1262091.6002 | 2759865.633 | 1262096.7665 | 2759889.3201 | 1262111.3738
81 | 2759913.4772 | 1262124.8463 | 2759907.131 | 1262121.4249 | 2759892.2313 | 1262113.1691 | 2759889.3201 | 1262111.3738
82 | 2760073.3165 | 1262107.7055 | 2760092.0746 | 1262090.6297
83 | 2760071.9761 | 1262108.9257 | 2760073.3165 | 1262107.7055
84 | 2760092.0746 | 1262090.6297 | 2760097.0121 | 1262086.1349 | 2760103.5807 | 1262080.6244
85 | 2760071.9761 | 1262108.9257 | 2760082.1448 | 1262123.8205
86 | 2760071.9761 | 1262108.9257 | 2760059.01 | 1262122.1579
87 | 2760103.5807 | 1262080.6244 | 2760109.1235 | 1262075.9743 | 2760115.9137 | 1262072.1338
88 | 2760095.8662 | 1262136.2229 | 2760085.1515 | 1262128.2246 | 2760082.1448 | 1262123.8205
89 | 2760059.01 | 1262122.1579 | 2760043.3663 | 1262138.1228
90 | 2760151.9426 | 1262057.4345 | 2760141.0603 | 1262061.7239 | 2760122.9355 | 1262068.1623 | 2760115.9137 | 1262072.1338
91 | 2760016.3321 | 1262167.6371 | 2760021.0454 | 1262160.902 | 2760043.3663 | 1262138.1228
92 | 2760151.9426 | 1262057.4345 | 2760162.0774 | 1262053.4398 | 2760174.7616 | 1262047.4659 | 2760186.8787 | 1262039.3466
93 | 2760016.3321 | 1262167.6371 | 2760010.3892 | 1262164.9402 | 2760000.9046 | 1262161.0685 | 2759994.0811 | 1262158.5634
94 | 2760136.1473 | 1262385.269 | 2760128.7779 | 1262399.6614
95 | 2760146.4136 | 1262365.4751 | 2760142.9981 | 1262371.8894 | 2760136.1473 | 1262385.269
96 | 2760091.7293 | 1262472.0174 | 2760128.7779 | 1262399.6614
97 | 2760146.4136 | 1262365.4751 | 2760153.5765 | 1262359.307 | 2760157.8006 | 1262352.9997
98 | 2760146.4136 | 1262365.4751 | 2760131.8216 | 1262355.3584 | 2760125.1179 | 1262349.2936
99 | 2760091.7293 | 1262472.0174 | 2760057.2621 | 1262538.2752
100 | 2760121.3655 | 1262345.8988 | 2760125.1179 | 1262349.2936
101 | 2760041.5652 | 1262568.4499 | 2760057.2621 | 1262538.2752
102 | 2760121.3655 | 1262345.8988 | 2760116.5633 | 1262343.9557
103 | 2760121.3655 | 1262345.8988 | 2760119.559 | 1262343.0136 | 2760111.5452 | 1262325.5192
104 | 2760041.5652 | 1262568.4499 | 2760028.1572 | 1262594.2246
105 | 2760207.7012 | 1262278.4882 | 2760227.3183 | 1262254.8058 | 2760242.3819 | 1262265.6029
106 | 2760188.6329 | 1262272.7547 | 2760207.7012 | 1262278.4882
107 | 2760242.3819 | 1262265.6029 | 2760244.0232 | 1262266.4214
108 | 2760188.6329 | 1262272.7547 | 2760188.9161 | 1262267.5903 | 2760191.679 | 1262259.6679 | 2760199.3603 | 1262250.7849
109 | 2760188.6329 | 1262272.7547 | 2760173.9229 | 1262270.0424 | 2760166.9538 | 1262277.2105
110 | 2760116.5633 | 1262343.9557 | 2760112.7101 | 1262335.0866 | 2760111.1843 | 1262331.8371
111 | 2760081.0583 | 1262260.3963 | 2760084.0488 | 1262265.4937 | 2760111.5452 | 1262325.5192
112 | 2760349.5137 | 1262100.3443 | 2760393.6006 | 1262147.2394
113 | 2760408.0376 | 1262162.596 | 2760393.6006 | 1262147.2394
114 | 2760222.3599 | 1262089.5655 | 2760233.5587 | 1262106.9537
115 | 2760231.8838 | 1262229.8924 | 2760240.8031 | 1262237.9201 | 2760277.91 | 1262191.4657 | 2760285.0149 | 1262181.8927 | 2760276.8547 | 1262168.9469 | 2760273.4801 | 1262163.839 | 2760233.5587 | 1262106.9537
116 | 2760231.8838 | 1262229.8924 | 2760221.9731 | 1262230.6247 | 2760213.8013 | 1262236.1758 | 2760201.1895 | 1262248.6695 | 2760199.3603 | 1262250.7849
117 | 2760231.8838 | 1262229.8924 | 2760237.8402 | 1262223.4692 | 2760238.452 | 1262216.2004 | 2760235.6171 | 1262209.8169 | 2760208.8775 | 1262161.9649
118 | 2760208.8775 | 1262161.9649 | 2760186.3973 | 1262123.2824 | 2760186.3973 | 1262123.2824
119 | 2760408.0376 | 1262162.596 | 2760422.6668 | 1262176.8966 | 2760426.5431 | 1262180.3835
120 | 2760437.0613 | 1262189.8449 | 2760426.5431 | 1262180.3835
121 | 2760510.2171 | 1261966.0259 | 2760513.561 | 1261963.4753
122 | 2760553.3149 | 1261936.6119 | 2760540.8542 | 1261942.6578 | 2760513.561 | 1261963.4753
123 | 2760510.2171 | 1261966.0259 | 2760489.8661 | 1261981.5483 | 2760462.5405 | 1261998.1526
124 | 2760553.3149 | 1261936.6119 | 2760574.5675 | 1261937.7343 | 2760586.2552 | 1261942.1006 | 2760601.323 | 1261952.7541 | 2760609.5321 | 1261963.6105 | 2760610.2473 | 1261964.6207
125 | 2760462.5405 | 1261998.1526 | 2760432.29 | 1262016.5343 | 2760410.1263 | 1262035.1852
126 | 2760634.18 | 1261799.319 | 2760640.6749 | 1261821.6665
127 | 2760637.2419 | 1262051.5961 | 2760600.7817 | 1262080.0502
128 | 2760600.7817 | 1262080.0502 | 2760600.1341 | 1262080.5555 | 2760513.5717 | 1262144.6437
129 | 2759982.7493 | 1262085.4002 | 2759987.3474 | 1262092.6527 | 2760002.8724 | 1262107.2141
130 | 2759962.6868 | 1262097.413 | 2759968.6142 | 1262092.0565 | 2759977.9698 | 1262077.8614 | 2759982.7493 | 1262085.4002
131 | 2759962.6868 | 1262097.413 | 2759959.3436 | 1262102.802
132 | 2759962.6868 | 1262097.413 | 2759942.7077 | 1262086.0624
133 | 2759938.1475 | 1262136.9685 | 2759959.3436 | 1262102.802
134 | 2759938.1475 | 1262136.9685 | 2759926.6583 | 1262131.9527 | 2759921.549 | 1262129.1981
135 | 2759938.1475 | 1262136.9685 | 2759952.1025 | 1262142.5191
136 | 2759913.4772 | 1262124.8463 | 2759921.549 | 1262129.1981
137 | 2759952.1025 | 1262142.5191 | 2759966.6933 | 1262148.3226
138 | 2760094.6976 | 1262296.7194 | 2760087.7582 | 1262281.9001 | 2760085.4082 | 1262277.0664
139 | 2760094.6976 | 1262296.7194 | 2760095.7398 | 1262298.945 | 2760111.1843 | 1262331.8371
140 | 2760065.2222 | 1262239.9497 | 2760069.1387 | 1262247.071 | 2760078.618 | 1262263.0998 | 2760085.4082 | 1262277.0664
141 | 2760065.2222 | 1262239.9497 | 2760057.2908 | 1262225.5279 | 2760048.7515 | 1262210.8233
142 | 2759966.6933 | 1262148.3226 | 2759972.0542 | 1262150.455 | 2759980.1756 | 1262153.4444 | 2759984.859 | 1262155.172
143 | 2759994.0811 | 1262158.5634 | 2759988.0504 | 1262156.3493 | 2759984.859 | 1262155.172
144 | 2760166.9538 | 1262277.2105 | 2760165.0513 | 1262279.1673 | 2760160.887 | 1262279.5549 | 2760160.7527 | 1262279.4607
145 | 2760152.7718 | 1262273.8613 | 2760160.7527 | 1262279.4607
146 | 2760152.7718 | 1262273.8613 | 2760138.9999 | 1262264.1988
147 | 2760081.0583 | 1262260.3963 | 2760106.2293 | 1262249.5773 | 2760114.9962 | 1262248.4913 | 2760122.3236 | 1262251.8376 | 2760135.9703 | 1262262.0732 | 2760138.9999 | 1262264.1988
148 | 2760206.0148 | 1262108.7762 | 2760186.3973 | 1262123.2824
149 | 2759904.7578 | 1262581.816 | 2759903.0356 | 1262579.5694
150 | 2759923.7414 | 1262606.5806 | 2759904.7578 | 1262581.816
151 | 2759923.7414 | 1262606.5806 | 2759966.5806 | 1262631.4373
152 | 2759923.7414 | 1262606.5806 | 2759947.149 | 1262578.6843 | 2759957.5247 | 1262573.8596
153 | 2759969.6669 | 1262633.2281 | 2759966.5806 | 1262631.4373
154 | 2759959.8298 | 1262572.7878 | 2759957.5247 | 1262573.8596
155 | 2759969.6669 | 1262633.2281 | 2759981.012 | 1262636.0973
156 | 2759969.6669 | 1262633.2281 | 2759962.4531 | 1262655.2778
157 | 2759968.7877 | 1262575.7444 | 2759959.8298 | 1262572.7878 | 2759959.8298 | 1262572.7878
158 | 2760437.0613 | 1262189.8449 | 2760445.3031 | 1262196.164 | 2760460.4262 | 1262185.0514 | 2760479.6664 | 1262169.7462 | 2760513.5717 | 1262144.6437
159 | 2759969.2205 | 1262575.8873 | 2759968.7877 | 1262575.7444
160 | 2759978.4415 | 1262578.9308 | 2759969.2205 | 1262575.8873
161 | 2759985.1231 | 1262637.1371 | 2760002.0256 | 1262641.4118 | 2760007.3143 | 1262634.2919 | 2760028.1572 | 1262594.2246
162 | 2759981.012 | 1262636.0973 | 2759985.1231 | 1262637.1371
163 | 2759962.4531 | 1262655.2778 | 2759948.7904 | 1262697.0394
164 | 2759934.8512 | 1262739.6462 | 2759938.8117 | 1262727.5403
165 | 2759938.8117 | 1262727.5403 | 2759943.9915 | 1262711.7078
166 | 2759943.9915 | 1262711.7078 | 2759948.7904 | 1262697.0394

## bus_geodata
| x | y | coords
0 | 2759731.3596 | 1261883.6428
1 | 2759795.5667 | 1261868.68
2 | 2759793.5455 | 1261855.3226
3 | 2759892.7084 | 1261886.5567
4 | 2759787.1946 | 1261812.2009
5 | 2759908.4799 | 1261807.445
6 | 2759857.2171 | 1262033.0875
7 | 2759907.678 | 1261795.8445
8 | 2759917.7 | 1261806.6267
9 | 2759973.7989 | 1261799.1467
10 | 2759964.8563 | 1261798.3485
11 | 2760050.3657 | 1261771.3998
12 | 2760090.9141 | 1261750.7421
13 | 2760021.4255 | 1261773.3209
14 | 2759844.9772 | 1262058.712
15 | 2759898.1894 | 1261797.6678
16 | 2760081.0005 | 1261751.5525
17 | 2760182.6769 | 1261738.4687
18 | 2760088.8802 | 1261738.4298
19 | 2760173.4953 | 1261739.5323
20 | 2760232.606 | 1261721.3919
21 | 2760098.049 | 1261738.6781
22 | 2760302.7847 | 1261758.8544
23 | 2760368.7368 | 1261752.8356
24 | 2760296.9979 | 1261722.5713
25 | 2760219.4464 | 1261722.0695
26 | 2760579.0956 | 1261667.3118
27 | 2760582.0108 | 1261696.2616
28 | 2760628.6272 | 1261682.4016
29 | 2760525.0506 | 1261711.8918
30 | 2760658.71 | 1261766.9846
31 | 2760511.2498 | 1261715.6788
32 | 2760674.6649 | 1261816.0137
33 | 2760471.241 | 1261726.1837
34 | 2760303.9558 | 1261701.504
35 | 2760295.3975 | 1261988.6721
36 | 2760369.301 | 1262075.7105
37 | 2760223.4121 | 1262014.8555
38 | 2759849.0542 | 1262999.0418
39 | 2759848.1672 | 1262998.7367
40 | 2759894.3746 | 1262928.7902
41 | 2759889.4769 | 1262987.497
42 | 2759883.7795 | 1262888.8398
43 | 2759827.0618 | 1263038.6919
44 | 2759877.2781 | 1262887.8631
45 | 2759919.9358 | 1262785.2367
46 | 2759805.8888 | 1263005.3901
47 | 2759802.761 | 1263009.2763
48 | 2759811.4745 | 1263018.8151
49 | 2759857.9392 | 1262865.9654
50 | 2759812.8322 | 1263029.2478
51 | 2759930.5686 | 1262752.7364
52 | 2759797.2981 | 1263015.8912
53 | 2759794.0204 | 1263003.7829
54 | 2759807.5025 | 1263025.7105
55 | 2759826.8504 | 1262415.1619
56 | 2759782.5086 | 1262378.0919
57 | 2759874.4833 | 1262523.3077
58 | 2759627.4101 | 1262367.2984
59 | 2760012.7955 | 1262203.9725
60 | 2760033.1166 | 1262185.8991
61 | 2759886.2139 | 1262548.4638
62 | 2759763.9844 | 1262258.3204
63 | 2759772.9443 | 1262232.7339
64 | 2759779.0753 | 1262215.2258
65 | 2759783.5907 | 1262178.5196
66 | 2759784.0309 | 1262152.5547
67 | 2759783.084 | 1262187.543
68 | 2759784.1451 | 1262145.8228
69 | 2759782.1245 | 1262197.2645
70 | 2759780.6313 | 1262123.4568
71 | 2759780.8964 | 1262209.7079
72 | 2759779.4975 | 1262117.806
73 | 2759772.3982 | 1262094.5675
74 | 2759830.5696 | 1262083.1153
75 | 2759833.2171 | 1262083.3321
76 | 2759889.3201 | 1262111.3738
77 | 2760073.3165 | 1262107.7055
78 | 2760092.0746 | 1262090.6297
79 | 2760071.9761 | 1262108.9257
80 | 2760103.5807 | 1262080.6244
81 | 2760082.1448 | 1262123.8205
82 | 2760059.01 | 1262122.1579
83 | 2760115.9137 | 1262072.1338
84 | 2760095.8662 | 1262136.2229
85 | 2760043.3663 | 1262138.1228
86 | 2760151.9426 | 1262057.4345
87 | 2760016.3321 | 1262167.6371
88 | 2760136.1473 | 1262385.269
89 | 2760128.7779 | 1262399.6614
90 | 2760146.4136 | 1262365.4751
91 | 2760091.7293 | 1262472.0174
92 | 2760157.8006 | 1262352.9997
93 | 2760125.1179 | 1262349.2936
94 | 2760057.2621 | 1262538.2752
95 | 2760121.3655 | 1262345.8988
96 | 2760041.5652 | 1262568.4499
97 | 2760207.7012 | 1262278.4882
98 | 2760242.3819 | 1262265.6029
99 | 2760188.6329 | 1262272.7547
100 | 2760116.5633 | 1262343.9557
101 | 2760111.5452 | 1262325.5192
102 | 2760244.0232 | 1262266.4214
103 | 2760349.5137 | 1262100.3443
104 | 2760393.6006 | 1262147.2394
105 | 2760233.5587 | 1262106.9537
106 | 2760222.3599 | 1262089.5655
107 | 2760231.8838 | 1262229.8924
108 | 2760199.3603 | 1262250.7849
109 | 2760208.8775 | 1262161.9649
110 | 2760408.0376 | 1262162.596
111 | 2760426.5431 | 1262180.3835
112 | 2760513.561 | 1261963.4753
113 | 2760510.2171 | 1261966.0259
114 | 2760553.3149 | 1261936.6119
115 | 2760462.5405 | 1261998.1526
116 | 2760610.2473 | 1261964.6207
117 | 2760410.1263 | 1262035.1852
118 | 2760640.6749 | 1261821.6665
119 | 2760634.18 | 1261799.319
120 | 2760637.2419 | 1262051.5961
121 | 2760600.7817 | 1262080.0502
122 | 2759982.7493 | 1262085.4002
123 | 2760002.8724 | 1262107.2141
124 | 2759962.6868 | 1262097.413
125 | 2759959.3436 | 1262102.802
126 | 2759942.7077 | 1262086.0624
127 | 2759938.1475 | 1262136.9685
128 | 2759921.549 | 1262129.1981
129 | 2759952.1025 | 1262142.5191
130 | 2760094.6976 | 1262296.7194
131 | 2760085.4082 | 1262277.0664
132 | 2760111.1843 | 1262331.8371
133 | 2760065.2222 | 1262239.9497
134 | 2760048.7515 | 1262210.8233
135 | 2759913.4772 | 1262124.8463
136 | 2759966.6933 | 1262148.3227
137 | 2759984.859 | 1262155.172
138 | 2760166.9538 | 1262277.2105
139 | 2760160.7527 | 1262279.4607
140 | 2760152.7718 | 1262273.8613
141 | 2760138.9999 | 1262264.1988
142 | 2760081.0583 | 1262260.3963
143 | 2759994.0811 | 1262158.5634
144 | 2760186.3973 | 1262123.2824
145 | 2760206.0148 | 1262108.7762
146 | 2759903.0356 | 1262579.5694
147 | 2759904.7578 | 1262581.816
148 | 2759923.7414 | 1262606.5806
149 | 2759966.5806 | 1262631.4373
150 | 2759957.5247 | 1262573.8596
151 | 2759969.6669 | 1262633.2281
152 | 2759959.8298 | 1262572.7878
153 | 2760437.0613 | 1262189.8449
154 | 2760513.5717 | 1262144.6437
155 | 2760382.8614 | 1262091.0719
156 | 2759968.7877 | 1262575.7444
157 | 2759969.2205 | 1262575.8873
158 | 2759978.4415 | 1262578.9308
159 | 2760028.1572 | 1262594.2246
160 | 2760186.8787 | 1262039.3466
161 | 2759981.012 | 1262636.0973
162 | 2759962.4531 | 1262655.2778
163 | 2759985.1231 | 1262637.1371
164 | 2759934.8512 | 1262739.6462
165 | 2759938.8117 | 1262727.5403
166 | 2759943.9915 | 1262711.7078
167 | 2759948.7904 | 1262697.0394
168 | 2760033.1166 | 1262185.8991

## line_std_types
| c_nf_per_km | r_ohm_per_km | x_ohm_per_km | max_i_ka | type | q_mm2 | alpha | voltage_rating
NAYY 4x50 SE | 210 | 0.642 | 0.083 | 0.142 | cs | 50 | 0.00403 | LV
NAYY 4x120 SE | 264 | 0.225 | 0.08 | 0.242 | cs | 120 | 0.00403 | LV
NAYY 4x150 SE | 261 | 0.208 | 0.08 | 0.27 | cs | 150 | 0.00403 | LV
NA2XS2Y 1x95 RM/25 12/20 kV | 216 | 0.313 | 0.132 | 0.252 | cs | 95 | 0.00403 | MV
NA2XS2Y 1x185 RM/25 12/20 kV | 273 | 0.161 | 0.117 | 0.362 | cs | 185 | 0.00403 | MV
NA2XS2Y 1x240 RM/25 12/20 kV | 304 | 0.122 | 0.112 | 0.421 | cs | 240 | 0.00403 | MV
NA2XS2Y 1x95 RM/25 6/10 kV | 315 | 0.313 | 0.123 | 0.249 | cs | 95 | 0.00403 | MV
NA2XS2Y 1x185 RM/25 6/10 kV | 406 | 0.161 | 0.11 | 0.358 | cs | 185 | 0.00403 | MV
NA2XS2Y 1x240 RM/25 6/10 kV | 456 | 0.122 | 0.105 | 0.416 | cs | 240 | 0.00403 | MV
NA2XS2Y 1x150 RM/25 12/20 kV | 250 | 0.206 | 0.116 | 0.319 | cs | 150 | 0.00403 | MV
NA2XS2Y 1x120 RM/25 12/20 kV | 230 | 0.253 | 0.119 | 0.283 | cs | 120 | 0.00403 | MV
NA2XS2Y 1x70 RM/25 12/20 kV | 190 | 0.443 | 0.132 | 0.22 | cs | 70 | 0.00403 | MV
NA2XS2Y 1x150 RM/25 6/10 kV | 360 | 0.206 | 0.11 | 0.315 | cs | 150 | 0.00403 | MV
NA2XS2Y 1x120 RM/25 6/10 kV | 340 | 0.253 | 0.113 | 0.28 | cs | 120 | 0.00403 | MV
NA2XS2Y 1x70 RM/25 6/10 kV | 280 | 0.443 | 0.123 | 0.217 | cs | 70 | 0.00403 | MV
N2XS(FL)2Y 1x120 RM/35 64/110 kV | 112 | 0.153 | 0.166 | 0.366 | cs | 120 | 0.00393 | HV
N2XS(FL)2Y 1x185 RM/35 64/110 kV | 125 | 0.099 | 0.156 | 0.457 | cs | 185 | 0.00393 | HV
N2XS(FL)2Y 1x240 RM/35 64/110 kV | 135 | 0.075 | 0.149 | 0.526 | cs | 240 | 0.00393 | HV
N2XS(FL)2Y 1x300 RM/35 64/110 kV | 144 | 0.06 | 0.144 | 0.588 | cs | 300 | 0.00393 | HV
15-AL1/3-ST1A 0.4 | 11 | 1.8769 | 0.35 | 0.105 | ol | 16 | 0.00403 | LV
24-AL1/4-ST1A 0.4 | 11.25 | 1.2012 | 0.335 | 0.14 | ol | 24 | 0.00403 | LV
48-AL1/8-ST1A 0.4 | 12.2 | 0.5939 | 0.3 | 0.21 | ol | 48 | 0.00403 | LV
94-AL1/15-ST1A 0.4 | 13.2 | 0.306 | 0.29 | 0.35 | ol | 94 | 0.00403 | LV
34-AL1/6-ST1A 10.0 | 9.7 | 0.8342 | 0.36 | 0.17 | ol | 34 | 0.00403 | MV
48-AL1/8-ST1A 10.0 | 10.1 | 0.5939 | 0.35 | 0.21 | ol | 48 | 0.00403 | MV
70-AL1/11-ST1A 10.0 | 10.4 | 0.4132 | 0.339 | 0.29 | ol | 70 | 0.00403 | MV
94-AL1/15-ST1A 10.0 | 10.75 | 0.306 | 0.33 | 0.35 | ol | 94 | 0.00403 | MV
122-AL1/20-ST1A 10.0 | 11.1 | 0.2376 | 0.323 | 0.41 | ol | 122 | 0.00403 | MV
149-AL1/24-ST1A 10.0 | 11.25 | 0.194 | 0.315 | 0.47 | ol | 149 | 0.00403 | MV
34-AL1/6-ST1A 20.0 | 9.15 | 0.8342 | 0.382 | 0.17 | ol | 34 | 0.00403 | MV
48-AL1/8-ST1A 20.0 | 9.5 | 0.5939 | 0.372 | 0.21 | ol | 48 | 0.00403 | MV
70-AL1/11-ST1A 20.0 | 9.7 | 0.4132 | 0.36 | 0.29 | ol | 70 | 0.00403 | MV
94-AL1/15-ST1A 20.0 | 10 | 0.306 | 0.35 | 0.35 | ol | 94 | 0.00403 | MV
122-AL1/20-ST1A 20.0 | 10.3 | 0.2376 | 0.344 | 0.41 | ol | 122 | 0.00403 | MV
149-AL1/24-ST1A 20.0 | 10.5 | 0.194 | 0.337 | 0.47 | ol | 149 | 0.00403 | MV
184-AL1/30-ST1A 20.0 | 10.75 | 0.1571 | 0.33 | 0.535 | ol | 184 | 0.00403 | MV
243-AL1/39-ST1A 20.0 | 11 | 0.1188 | 0.32 | 0.645 | ol | 243 | 0.00403 | MV
48-AL1/8-ST1A 110.0 | 8 | 0.5939 | 0.46 | 0.21 | ol | 48 | 0.00403 | HV
70-AL1/11-ST1A 110.0 | 8.4 | 0.4132 | 0.45 | 0.29 | ol | 70 | 0.00403 | HV
94-AL1/15-ST1A 110.0 | 8.65 | 0.306 | 0.44 | 0.35 | ol | 94 | 0.00403 | HV
122-AL1/20-ST1A 110.0 | 8.5 | 0.2376 | 0.43 | 0.41 | ol | 122 | 0.00403 | HV
149-AL1/24-ST1A 110.0 | 8.75 | 0.194 | 0.41 | 0.47 | ol | 149 | 0.00403 | HV
184-AL1/30-ST1A 110.0 | 8.8 | 0.1571 | 0.4 | 0.535 | ol | 184 | 0.00403 | HV
243-AL1/39-ST1A 110.0 | 9 | 0.1188 | 0.39 | 0.645 | ol | 243 | 0.00403 | HV
305-AL1/39-ST1A 110.0 | 9.2 | 0.0949 | 0.38 | 0.74 | ol | 305 | 0.00403 | HV
490-AL1/64-ST1A 110.0 | 9.75 | 0.059 | 0.37 | 0.96 | ol | 490 | 0.00403 | HV
679-AL1/86-ST1A 110.0 | 9.95 | 0.042 | 0.36 | 1.15 | ol | 679 | 0.00403 | HV
490-AL1/64-ST1A 220.0 | 10 | 0.059 | 0.285 | 0.96 | ol | 490 | 0.00403 | HV
679-AL1/86-ST1A 220.0 | 11.7 | 0.042 | 0.275 | 1.15 | ol | 679 | 0.00403 | HV
490-AL1/64-ST1A 380.0 | 11 | 0.059 | 0.253 | 0.96 | ol | 490 | 0.00403 | HV
679-AL1/86-ST1A 380.0 | 14.6 | 0.042 | 0.25 | 1.15 | ol | 679 | 0.00403 | HV

## trafo_std_types
| i0_percent | pfe_kw | vkr_percent | sn_mva | vn_lv_kv | vn_hv_kv | vk_percent | shift_degree | vector_group | tap_side | tap_neutral | tap_min | tap_max | tap_step_degree | tap_step_percent | tap_phase_shifter
160 MVA 380/110 kV | 0.06 | 60 | 0.25 | 160 | 110 | 380 | 12.2 | 0 | Yy0 | hv | 0 | -9 | 9 | 0 | 1.5 | FALSE
100 MVA 220/110 kV | 0.06 | 55 | 0.26 | 100 | 110 | 220 | 12 | 0 | Yy0 | hv | 0 | -9 | 9 | 0 | 1.5 | FALSE
63 MVA 110/20 kV | 0.04 | 22 | 0.32 | 63 | 20 | 110 | 18 | 150 | YNd5 | hv | 0 | -9 | 9 | 0 | 1.5 | FALSE
40 MVA 110/20 kV | 0.05 | 18 | 0.34 | 40 | 20 | 110 | 16.2 | 150 | YNd5 | hv | 0 | -9 | 9 | 0 | 1.5 | FALSE
25 MVA 110/20 kV | 0.07 | 14 | 0.41 | 25 | 20 | 110 | 12 | 150 | YNd5 | hv | 0 | -9 | 9 | 0 | 1.5 | FALSE
63 MVA 110/10 kV | 0.04 | 22 | 0.32 | 63 | 10 | 110 | 18 | 150 | YNd5 | hv | 0 | -9 | 9 | 0 | 1.5 | FALSE
40 MVA 110/10 kV | 0.05 | 18 | 0.34 | 40 | 10 | 110 | 16.2 | 150 | YNd5 | hv | 0 | -9 | 9 | 0 | 1.5 | FALSE
25 MVA 110/10 kV | 0.07 | 14 | 0.41 | 25 | 10 | 110 | 12 | 150 | YNd5 | hv | 0 | -9 | 9 | 0 | 1.5 | FALSE
0.25 MVA 20/0.4 kV | 0.32 | 0.8 | 1.44 | 0.25 | 0.4 | 20 | 6 | 150 | Yzn5 | hv | 0 | -2 | 2 | 0 | 2.5 | FALSE
0.4 MVA 20/0.4 kV | 0.3375 | 1.35 | 1.425 | 0.4 | 0.4 | 20 | 6 | 150 | Dyn5 | hv | 0 | -2 | 2 | 0 | 2.5 | FALSE
0.63 MVA 20/0.4 kV | 0.2619 | 1.65 | 1.206 | 0.63 | 0.4 | 20 | 6 | 150 | Dyn5 | hv | 0 | -2 | 2 | 0 | 2.5 | FALSE
0.25 MVA 10/0.4 kV | 0.24 | 0.6 | 1.2 | 0.25 | 0.4 | 10 | 4 | 150 | Dyn5 | hv | 0 | -2 | 2 | 0 | 2.5 | FALSE
0.4 MVA 10/0.4 kV | 0.2375 | 0.95 | 1.325 | 0.4 | 0.4 | 10 | 4 | 150 | Dyn5 | hv | 0 | -2 | 2 | 0 | 2.5 | FALSE
0.63 MVA 10/0.4 kV | 0.1873 | 1.18 | 1.0794 | 0.63 | 0.4 | 10 | 4 | 150 | Dyn5 | hv | 0 | -2 | 2 | 0 | 2.5 | FALSE

## trafo3w_std_types
| sn_hv_mva | sn_mv_mva | sn_lv_mva | vn_hv_kv | vn_mv_kv | vn_lv_kv | vk_hv_percent | vk_mv_percent | vk_lv_percent | vkr_hv_percent | vkr_mv_percent | vkr_lv_percent | pfe_kw | i0_percent | shift_mv_degree | shift_lv_degree | vector_group | tap_side | tap_neutral | tap_min | tap_max | tap_step_percent
63/25/38 MVA 110/20/10 kV | 63 | 25 | 38 | 110 | 20 | 10 | 10.4 | 10.4 | 10.4 | 0.28 | 0.32 | 0.35 | 35 | 0.89 | 0 | 0 | YN0yn0yn0 | hv | 0 | -10 | 10 | 1.2
63/25/38 MVA 110/10/10 kV | 63 | 25 | 38 | 110 | 10 | 10 | 10.4 | 10.4 | 10.4 | 0.28 | 0.32 | 0.35 | 35 | 0.89 | 0 | 0 | YN0yn0yn0 | hv | 0 | -10 | 10 | 1.2

## fuse_std_types
| fuse_type | i_rated_a | t_avg | t_min | t_total | x_avg | x_min | x_total
HV 100A | HV 100A | 100 | 0 | [10.0, 3.64, 0.854, 0.281, 0.1, 0.0531, 0.022, 0.01] | [10.0, 4.267, 1.21, 0.403, 0.1, 0.058, 0.022, 0.01] | 0 | [300.0, 350.0, 450.0, 550.0, 700.0, 850.0, 1200.0, 1752.0] | [600.0, 700.0, 900.0, 1150.0, 1665.0, 2000.0, 3000.0, 4313.0]
HV 10A | HV 10A | 10 | 0 | [10.0, 1675.0, 0.344, 0.156, 0.1, 0.0417, 0.0171, 0.01] | [10.0, 1.3, 0.3, 0.155, 0.1, 0.0555, 0.023, 0.01] | 0 | [30.0, 32.0, 35.0, 37.0, 39.0, 50.0, 70.0, 88.0] | [60.0, 70.0, 80.0, 87.0, 94.0, 110.0, 150.0, 216.0]
HV 125A | HV 125A | 125 | 0 | [10.0, 1.82, 0.344, 0.1, 0.0467, 0.0269, 0.01] | [10.0, 2.478, 0.426, 0.1, 0.0427, 0.0211, 0.01] | 0 | [375.0, 500.0, 700.0, 925.0, 1200.0, 1500.0, 2341.0] | [750.0, 1000.0, 1500.0, 2200.0, 3000.0, 4000.0, 5765.0]
HV 160A | HV 160A | 160 | 0 | [10.0, 4.15, 1.03, 0.198, 0.1, 0.051, 0.0172, 0.01] | [10.0, 2.3, 0.734, 0.274, 0.1, 0.046, 0.0177, 0.01] | 0 | [480.0, 550.0, 700.0, 1000.0, 1260.0, 1600.0, 2500.0, 3227.0] | [960.0, 1300.0, 1700.0, 2200.0, 2996.0, 4000.0, 6000.0, 7946.0]
HV 16A | HV 16A | 16 | 0 | [10.0, 0.352, 0.164, 0.1, 0.0649, 0.0342, 0.01] | [10.0, 2.34, 0.722, 0.181, 0.1, 0.055, 0.0296, 0.01] | 0 | [48.0, 60.0, 65.0, 71.0, 80.0, 100.0, 162.0] | [96.0, 110.0, 125.0, 150.0, 168.0, 200.0, 250.0, 398.0]
HV 200A | HV 200A | 200 | 0 | [10.0, 4.267, 1.21, 0.403, 0.1, 0.058, 0.022, 0.01] | [10.0, 3.73, 1.654, 0.328, 0.1, 0.0531, 0.019, 0.01] | 0 | [600.0, 700.0, 900.0, 1150.0, 1665.0, 2000.0, 3000.0, 4313.0] | [1200.0, 1500.0, 1800.0, 2700.0, 3960.0, 5000.0, 7500.0, 10620.0]
HV 20A | HV 20A | 20 | 0 | [10.0, 1.3, 0.3, 0.155, 0.1, 0.0555, 0.023, 0.01] | [10.0, 1.3, 0.161, 0.1, 0.0611, 0.0399, 0.0141, 0.01] | 0 | [60.0, 70.0, 80.0, 87.0, 94.0, 110.0, 150.0, 216.0] | [120.0, 150.0, 200.0, 223.0, 260.0, 300.0, 450.0, 532.0]
HV 25A | HV 25A | 25 | 0 | [10.0, 2.512, 0.833, 0.299, 0.1, 0.0372, 0.0223, 0.01] | [10.0, 3.125, 0.597, 0.198, 0.1, 0.0378, 0.022, 0.01] | 0 | [75.0, 82.0, 90.0, 100.0, 124.0, 170.0, 200.0, 289.0] | [150.0, 170.0, 210.0, 250.0, 294.0, 400.0, 500.0, 711.0]
HV 31.5A | HV 31.5A | 31.5 | 0 | [10.0, 2.34, 0.722, 0.181, 0.1, 0.055, 0.0296, 0.01] | [10.0, 2.84, 0.368, 0.164, 0.1, 0.0621, 0.0378, 0.0195, 0.01] | 0 | [95.0, 110.0, 125.0, 150.0, 165.0, 200.0, 250.0, 390.0] | [189.0, 220.0, 300.0, 350.0, 393.0, 450.0, 530.0, 700.0, 960.0]
HV 40A | HV 40A | 40 | 0 | [10.0, 1.3, 0.161, 0.1, 0.0611, 0.0399, 0.0141, 0.01] | [10.0, 2.05, 0.369, 0.198, 0.1, 0.051, 0.0298, 0.01] | 0 | [120.0, 150.0, 200.0, 223.0, 260.0, 300.0, 450.0, 532.0] | [240.0, 300.0, 400.0, 450.0, 530.0, 650.0, 800.0, 1311.0]
HV 50A | HV 50A | 50 | 0 | [10.0, 3.215, 0.597, 0.198, 0.1, 0.0378, 0.022, 0.01] | [10.0, 3.64, 0.854, 0.281, 0.1, 0.0531, 0.022, 0.01] | 0 | [150.0, 170.0, 210.0, 250.0, 294.0, 400.0, 500.0, 711.0] | [300.0, 350.0, 450.0, 550.0, 700.0, 850.0, 1200.0, 1752.0]
HV 6.3A | HV 6.3A | 6.3 | 0 | [10.0, 1.39, 0.344, 0.168, 0.1, 0.056, 0.0263, 0.01] | [10.0, 1.711, 0.516, 0.198, 0.1, 0.0634, 0.0303, 0.01] | 0 | [19.0, 19.5, 20.4, 20.8, 22.0, 25.0, 32.0, 48.0] | [38.0, 40.0, 43.0, 48.0, 53.0, 60.0, 75.0, 118.0]
HV 63A | HV 63A | 63 | 0 | [10.0, 2.84, 0.368, 0.164, 0.1, 0.0621, 0.0378, 0.0195, 0.01] | [10.0, 1.82, 0.344, 0.1, 0.0467, 0.0269, 0.01] | 0 | [189.0, 220.0, 300.0, 350.0, 393.0, 450.0, 530.0, 700.0, 961.0] | [378.0, 500.0, 700.0, 934.0, 1200.0, 1500.0, 2366.0]
HV 80A | HV 80A | 80 | 0 | [10.0, 2.05, 0.369, 0.198, 0.1, 0.051, 0.0298, 0.01] | [10.0, 4.15, 1.03, 0.198, 0.1, 0.051, 0.0172, 0.01] | 0 | [240.0, 300.0, 400.0, 450.0, 530.0, 650.0, 800.0, 1311.0] | [480.0, 550.0, 700.0, 1000.0, 1260.0, 1600.0, 2500.0, 3227.0]
Siemens NH-1-100 | Siemens NH-1-100 | 100 | [5400.0, 2000.0, 400.0, 20.0, 1.0, 0.2, 0.012, 0.004] | 0 | 0 | [150.0, 190.0, 250.0, 430.0, 900.0, 1250.0, 2700.0, 3600.0] | 0 | 0
Siemens NH-1-125 | Siemens NH-1-125 | 125 | [4800.0, 120.0, 7.0, 0.1, 0.004] | 0 | 0 | [180.0, 400.0, 740.0, 2000.0, 4250.0] | 0 | 0
Siemens NH-1-16 | Siemens NH-1-16 | 16 | [4000.0, 400.0, 2.0, 0.1, 0.04, 0.01] | 0 | 0 | [26.0, 35.0, 75.0, 150.0, 200.0, 300.0] | 0 | 0
Siemens NH-1-160 | Siemens NH-1-160 | 160 | [4800.0, 120.0, 7.0, 0.1, 0.004] | 0 | 0 | [210.0, 500.0, 900.0, 2300.0, 5000.0] | 0 | 0
Siemens NH-1-25 | Siemens NH-1-25 | 25 | [4000.0, 1000.0, 10.0, 0.2, 0.02, 0.01] | 0 | 0 | [40.0, 50.0, 100.0, 210.0, 400.0, 500.0] | 0 | 0
Siemens NH-1-50 | Siemens NH-1-50 | 50 | [4000.0, 40.0, 4.0, 1.0, 0.02, 0.01] | 0 | 0 | [86.0, 200.0, 300.0, 400.0, 1000.0, 1280.0] | 0 | 0
Siemens NH-1-63 | Siemens NH-1-63 | 63 | [4000.0, 100.0, 10.0, 2.0, 0.04, 0.01] | 0 | 0 | [100.0, 200.0, 300.0, 400.0, 1000.0, 1500.0] | 0 | 0
Siemens NH-1-80 | Siemens NH-1-80 | 80 | [4800.0, 120.0, 7.0, 0.1, 0.01] | 0 | 0 | [150.58, 250.0, 450.0, 1150.0, 2470.0] | 0 | 0
Siemens NH-2-1000 | Siemens NH-2-1000 | 1000 | [4800.0, 120.0, 7.0, 0.1, 0.004] | 0 | 0 | [1900.0, 3500.0, 8400.0, 24000.0, 52000.0] | 0 | 0
Siemens NH-2-200 | Siemens NH-2-200 | 200 | [4800.0, 120.0, 7.0, 0.1, 0.004] | 0 | 0 | [280.0, 650.0, 1200.0, 3000.0, 7000.0] | 0 | 0
Siemens NH-2-224 | Siemens NH-2-224 | 224 | [4800.0, 120.0, 7.0, 0.2, 0.04, 0.004] | 0 | 0 | [400.0, 750.0, 1453.0, 3025.0, 4315.0, 7600.0] | 0 | 0
Siemens NH-2-250 | Siemens NH-2-250 | 250 | [4800.0, 120.0, 7.0, 0.1, 0.004] | 0 | 0 | [450.0, 800.0, 1650.0, 4000.0, 8500.0] | 0 | 0
Siemens NH-2-315 | Siemens NH-2-315 | 315 | [4800.0, 120.0, 7.0, 0.1, 0.004] | 0 | 0 | [550.0, 920.0, 1900.0, 5000.0, 11000.0] | 0 | 0
Siemens NH-2-355 | Siemens NH-2-355 | 355 | [4800.0, 120.0, 6.0, 0.1, 0.004] | 0 | 0 | [650.0, 1116.27, 2350.0, 5840.0, 12790.0] | 0 | 0
Siemens NH-2-400 | Siemens NH-2-400 | 400 | [4800.0, 120.0, 7.0, 0.1, 0.004] | 0 | 0 | [720.0, 1350.0, 2800.0, 6500.0, 15000.0] | 0 | 0
Siemens NH-2-425 | Siemens NH-2-425 | 425 | [4800.0, 120.0, 7.0, 0.1, 0.004] | 0 | 0 | [850.0, 1500.0, 3050.0, 7500.0, 16500.0] | 0 | 0
Siemens NH-2-630 | Siemens NH-2-630 | 630 | [4800.0, 120.0, 7.0, 0.1, 0.004] | 0 | 0 | [1200.0, 2000.0, 4800.0, 12000.0, 26000.0] | 0 | 0

## dtypes
| element | column | dtype
0 | bus | name | object
1 | bus | vn_kv | float64
2 | bus | type | object
3 | bus | zone | object
4 | bus | in_service | bool
5 | load | name | object
6 | load | bus | uint32
7 | load | p_mw | float64
8 | load | q_mvar | float64
9 | load | const_z_percent | float64
10 | load | const_i_percent | float64
11 | load | sn_mva | float64
12 | load | scaling | float64
13 | load | in_service | bool
14 | load | type | object
15 | ext_grid | name | object
16 | ext_grid | bus | uint32
17 | ext_grid | vm_pu | float64
18 | ext_grid | va_degree | float64
19 | ext_grid | slack_weight | float64
20 | ext_grid | in_service | bool
21 | line | name | object
22 | line | std_type | object
23 | line | from_bus | uint32
24 | line | to_bus | uint32
25 | line | length_km | float64
26 | line | r_ohm_per_km | float64
27 | line | x_ohm_per_km | float64
28 | line | c_nf_per_km | float64
29 | line | g_us_per_km | float64
30 | line | max_i_ka | float64
31 | line | df | float64
32 | line | parallel | uint32
33 | line | type | object
34 | line | in_service | bool
35 | trafo | name | object
36 | trafo | std_type | object
37 | trafo | hv_bus | uint32
38 | trafo | lv_bus | uint32
39 | trafo | sn_mva | float64
40 | trafo | vn_hv_kv | float64
41 | trafo | vn_lv_kv | float64
42 | trafo | vk_percent | float64
43 | trafo | vkr_percent | float64
44 | trafo | pfe_kw | float64
45 | trafo | i0_percent | float64
46 | trafo | shift_degree | float64
47 | trafo | tap_side | object
48 | trafo | tap_neutral | int32
49 | trafo | tap_min | int32
50 | trafo | tap_max | int32
51 | trafo | tap_step_percent | float64
52 | trafo | tap_step_degree | float64
53 | trafo | tap_pos | int32
54 | trafo | tap_phase_shifter | bool
55 | trafo | parallel | uint32
56 | trafo | df | float64
57 | trafo | in_service | bool
58 | line_geodata | coords | object
59 | bus_geodata | x | float64
60 | bus_geodata | y | float64
61 | bus_geodata | coords | object

## parameters
| version | format_version | converged | OPF_converged | name | f_hz | sn_mva
0 | 2.14.6 | 2.14.0 | FALSE | FALSE |  | 50 | 1