## bus
| name | vn_kv | type | zone | in_service
0 | bus_LV_3237-3_0_5_node_0 | 0.4 | n |  | TRUE
1 | bus_LV_3237-3_0_5_node_1 | 0.4 | n |  | TRUE
2 | bus_LV_3237-3_0_5_node_3 | 0.4 | n |  | TRUE
3 | bus_LV_3237-3_0_5_node_2 | 0.4 | n |  | TRUE
4 | bus_LV_3237-3_0_5_node_4 | 0.4 | n |  | TRUE
5 | bus_LV_3237-3_0_5_node_8 | 0.4 | n |  | TRUE
6 | bus_LV_3237-3_0_5_node_9 | 0.4 | n |  | TRUE
7 | bus_LV_3237-3_0_5_node_6 | 0.4 | n |  | TRUE
8 | bus_LV_3237-3_0_5_node_5 | 0.4 | n |  | TRUE
9 | bus_LV_3237-3_0_5_node_18 | 0.4 | n |  | TRUE
10 | bus_LV_3237-3_0_5_node_16 | 0.4 | n |  | TRUE
11 | bus_LV_3237-3_0_5_node_13 | 0.4 | n |  | TRUE
12 | bus_LV_3237-3_0_5_node_7 | 0.4 | n |  | TRUE
13 | bus_LV_3237-3_0_5_node_59 | 0.4 | n |  | TRUE
14 | bus_LV_3237-3_0_5_node_60 | 0.4 | n |  | TRUE
15 | bus_LV_3237-3_0_5_node_71 | 0.4 | n |  | TRUE
16 | bus_LV_3237-3_0_5_node_70 | 0.4 | n |  | TRUE
17 | bus_LV_3237-3_0_5_node_10 | 0.4 | n |  | TRUE
18 | bus_LV_3237-3_0_5_node_11 | 0.4 | n |  | TRUE
19 | bus_LV_3237-3_0_5_node_12 | 0.4 | n |  | TRUE
20 | bus_LV_3237-3_0_5_node_14 | 0.4 | n |  | TRUE
21 | bus_LV_3237-3_0_5_node_15 | 0.4 | n |  | TRUE
22 | bus_LV_3237-3_0_5_node_17 | 0.4 | n |  | TRUE
23 | bus_LV_3237-3_0_5_node_22 | 0.4 | n |  | TRUE
24 | bus_LV_3237-3_0_5_node_19 | 0.4 | n |  | TRUE
25 | bus_LV_3237-3_0_5_node_24 | 0.4 | n |  | TRUE
26 | bus_LV_3237-3_0_5_node_25 | 0.4 | n |  | TRUE
27 | bus_LV_3237-3_0_5_node_20 | 0.4 | n |  | TRUE
28 | bus_LV_3237-3_0_5_node_21 | 0.4 | n |  | TRUE
29 | bus_LV_3237-3_0_5_node_23 | 0.4 | n |  | TRUE
30 | bus_LV_3237-3_0_5_node_38 | 0.4 | n |  | TRUE
31 | bus_LV_3237-3_0_5_node_36 | 0.4 | n |  | TRUE
32 | bus_LV_3237-3_0_5_node_37 | 0.4 | n |  | TRUE
33 | bus_LV_3237-3_0_5_node_34 | 0.4 | n |  | TRUE
34 | bus_LV_3237-3_0_5_node_39 | 0.4 | n |  | TRUE
35 | bus_LV_3237-3_0_5_node_26 | 0.4 | n |  | TRUE
36 | bus_LV_3237-3_0_5_node_27 | 0.4 | n |  | TRUE
37 | bus_LV_3237-3_0_5_node_28 | 0.4 | n |  | TRUE
38 | bus_LV_3237-3_0_5_node_29 | 0.4 | n |  | TRUE
39 | bus_LV_3237-3_0_5_node_30 | 0.4 | n |  | TRUE
40 | bus_LV_3237-3_0_5_node_31 | 0.4 | n |  | TRUE
41 | bus_LV_3237-3_0_5_node_32 | 0.4 | n |  | TRUE
42 | bus_LV_3237-3_0_5_node_33 | 0.4 | n |  | TRUE
43 | bus_LV_3237-3_0_5_node_42 | 0.4 | n |  | TRUE
44 | bus_LV_3237-3_0_5_node_46 | 0.4 | n |  | TRUE
45 | bus_LV_3237-3_0_5_node_48 | 0.4 | n |  | TRUE
46 | bus_LV_3237-3_0_5_node_41 | 0.4 | n |  | TRUE
47 | bus_LV_3237-3_0_5_node_40 | 0.4 | n |  | TRUE
48 | bus_LV_3237-3_0_5_node_47 | 0.4 | n |  | TRUE
49 | bus_LV_3237-3_0_5_node_45 | 0.4 | n |  | TRUE
50 | bus_LV_3237-3_0_5_node_52 | 0.4 | n |  | TRUE
51 | bus_LV_3237-3_0_5_node_49 | 0.4 | n |  | TRUE
52 | bus_LV_3237-3_0_5_node_50 | 0.4 | n |  | TRUE
53 | bus_LV_3237-3_0_5_node_51 | 0.4 | n |  | TRUE
54 | bus_LV_3237-3_0_5_node_61 | 0.4 | n |  | TRUE
55 | bus_LV_3237-3_0_5_node_56 | 0.4 | n |  | TRUE
56 | bus_LV_3237-3_0_5_node_57 | 0.4 | n |  | TRUE
57 | bus_LV_3237-3_0_5_node_58 | 0.4 | n |  | TRUE
58 | bus_LV_3237-3_0_5_node_53 | 0.4 | n |  | TRUE
59 | bus_LV_3237-3_0_5_node_72 | 0.4 | n |  | TRUE
60 | bus_LV_3237-3_0_5_node_73 | 0.4 | n |  | TRUE
61 | bus_LV_3237-3_0_5_node_54 | 0.4 | n |  | TRUE
62 | bus_LV_3237-3_0_5_node_55 | 0.4 | n |  | TRUE
63 | bus_LV_3237-3_0_5_node_78 | 0.4 | n |  | TRUE
64 | bus_LV_3237-3_0_5_node_74 | 0.4 | n |  | TRUE
65 | bus_LV_3237-3_0_5_node_62 | 0.4 | n |  | TRUE
66 | bus_LV_3237-3_0_5_node_68 | 0.4 | n |  | TRUE
67 | bus_LV_3237-3_0_5_node_67 | 0.4 | n |  | TRUE
68 | bus_LV_3237-3_0_5_node_63 | 0.4 | n |  | TRUE
69 | bus_LV_3237-3_0_5_node_64 | 0.4 | n |  | TRUE
70 | bus_LV_3237-3_0_5_node_65 | 0.4 | n |  | TRUE
71 | bus_LV_3237-3_0_5_node_66 | 0.4 | n |  | TRUE
72 | bus_LV_3237-3_0_5_node_69 | 0.4 | n |  | TRUE
73 | bus_LV_3237-3_0_5_node_75 | 0.4 | n |  | TRUE
74 | bus_LV_3237-3_0_5_node_76 | 0.4 | n |  | TRUE
75 | bus_LV_3237-3_0_5_node_77 | 0.4 | n |  | TRUE
76 | bus_MV_45_0_node_103 | 20 | n |  | TRUE

## load
| name | bus | p_mw | q_mvar | const_z_percent | const_i_percent | sn_mva | scaling | in_service | type
0 | LV_3237-3_0_5_load_0 | 0 | 0.012738 | 0.0031924 | 0 | 0 |  | 1 | TRUE | wye
1 | LV_3237-3_0_5_load_1 | 1 | 0.00015426 | 3.8662e-05 | 0 | 0 |  | 1 | TRUE | wye
2 | LV_3237-3_0_5_load_3 | 2 | 0.0020572 | 0.00051558 | 0 | 0 |  | 1 | TRUE | wye
3 | LV_3237-3_0_5_load_2 | 3 | 0.0049999 | 0.0012531 | 0 | 0 |  | 1 | TRUE | wye
4 | LV_3237-3_0_5_load_8 | 5 | 0.019315 | 0.0048409 | 0 | 0 |  | 1 | TRUE | wye
5 | LV_3237-3_0_5_load_9 | 6 | 0.00061117 | 0.00015317 | 0 | 0 |  | 1 | TRUE | wye
6 | LV_3237-3_0_5_load_6 | 7 | 0.028105 | 0.0070438 | 0 | 0 |  | 1 | TRUE | wye
7 | LV_3237-3_0_5_load_5 | 8 | 0.0020578 | 0.00051572 | 0 | 0 |  | 1 | TRUE | wye
8 | LV_3237-3_0_5_load_18 | 9 | 0.0086595 | 0.0021703 | 0 | 0 |  | 1 | TRUE | wye
9 | LV_3237-3_0_5_load_16 | 10 | 0.035442 | 0.0088826 | 0 | 0 |  | 1 | TRUE | wye
10 | LV_3237-3_0_5_load_7 | 12 | 0.037048 | 0.0092851 | 0 | 0 |  | 1 | TRUE | wye
11 | LV_3237-3_0_5_load_59 | 13 | 0.036756 | 0.0092119 | 0 | 0 |  | 1 | TRUE | wye
12 | LV_3237-3_0_5_load_60 | 14 | 0.018625 | 0.004668 | 0 | 0 |  | 1 | TRUE | wye
13 | LV_3237-3_0_5_load_70 | 16 | 0.00066303 | 0.00016617 | 0 | 0 |  | 1 | TRUE | wye
14 | LV_3237-3_0_5_load_10 | 17 | 0.027856 | 0.0069813 | 0 | 0 |  | 1 | TRUE | wye
15 | LV_3237-3_0_5_load_11 | 18 | 0.080237 | 0.020109 | 0 | 0 |  | 1 | TRUE | wye
16 | LV_3237-3_0_5_load_12 | 19 | 0.00096255 | 0.00024124 | 0 | 0 |  | 1 | TRUE | wye
17 | LV_3237-3_0_5_load_14 | 20 | 0.00080013 | 0.00020053 | 0 | 0 |  | 1 | TRUE | wye
18 | LV_3237-3_0_5_load_15 | 21 | 0.00077997 | 0.00019548 | 0 | 0 |  | 1 | TRUE | wye
19 | LV_3237-3_0_5_load_19 | 24 | 0.00018104 | 4.5374e-05 | 0 | 0 |  | 1 | TRUE | wye
20 | LV_3237-3_0_5_load_25 | 26 | 0.00045065 | 0.00011294 | 0 | 0 |  | 1 | TRUE | wye
21 | LV_3237-3_0_5_load_20 | 27 | 0.0003687 | 9.2405e-05 | 0 | 0 |  | 1 | TRUE | wye
22 | LV_3237-3_0_5_load_21 | 28 | 0.0027347 | 0.00068539 | 0 | 0 |  | 1 | TRUE | wye
23 | LV_3237-3_0_5_load_23 | 29 | 0.0027001 | 0.00067671 | 0 | 0 |  | 1 | TRUE | wye
24 | LV_3237-3_0_5_load_38 | 30 | 0.0042262 | 0.0010592 | 0 | 0 |  | 1 | TRUE | wye
25 | LV_3237-3_0_5_load_36 | 31 | 0.00068023 | 0.00017048 | 0 | 0 |  | 1 | TRUE | wye
26 | LV_3237-3_0_5_load_37 | 32 | 0.0011502 | 0.00028826 | 0 | 0 |  | 1 | TRUE | wye
27 | LV_3237-3_0_5_load_34 | 33 | 0.0003543 | 8.8795e-05 | 0 | 0 |  | 1 | TRUE | wye
28 | LV_3237-3_0_5_load_39 | 34 | 0.003586 | 0.00089874 | 0 | 0 |  | 1 | TRUE | wye
29 | LV_3237-3_0_5_load_26 | 35 | 0.0020319 | 0.00050923 | 0 | 0 |  | 1 | TRUE | wye
30 | LV_3237-3_0_5_load_27 | 36 | 0.0025435 | 0.00063747 | 0 | 0 |  | 1 | TRUE | wye
31 | LV_3237-3_0_5_load_28 | 37 | 0.0032043 | 0.00080308 | 0 | 0 |  | 1 | TRUE | wye
32 | LV_3237-3_0_5_load_29 | 38 | 0.0012205 | 0.00030588 | 0 | 0 |  | 1 | TRUE | wye
33 | LV_3237-3_0_5_load_31 | 40 | 0.0010369 | 0.00025987 | 0 | 0 |  | 1 | TRUE | wye
34 | LV_3237-3_0_5_load_32 | 41 | 0.00384 | 0.0009624 | 0 | 0 |  | 1 | TRUE | wye
35 | LV_3237-3_0_5_load_33 | 42 | 0.0046747 | 0.0011716 | 0 | 0 |  | 1 | TRUE | wye
36 | LV_3237-3_0_5_load_42 | 43 | 0.0021969 | 0.00055061 | 0 | 0 |  | 1 | TRUE | wye
37 | LV_3237-3_0_5_load_46 | 44 | 0.0017313 | 0.00043391 | 0 | 0 |  | 1 | TRUE | wye
38 | LV_3237-3_0_5_load_40 | 47 | 0.0025712 | 0.00064439 | 0 | 0 |  | 1 | TRUE | wye
39 | LV_3237-3_0_5_load_47 | 48 | 0.0023437 | 0.00058739 | 0 | 0 |  | 1 | TRUE | wye
40 | LV_3237-3_0_5_load_45 | 49 | 0.0037484 | 0.00093945 | 0 | 0 |  | 1 | TRUE | wye
41 | LV_3237-3_0_5_load_50 | 52 | 0.0022027 | 0.00055205 | 0 | 0 |  | 1 | TRUE | wye
42 | LV_3237-3_0_5_load_51 | 53 | 0.0023065 | 0.00057806 | 0 | 0 |  | 1 | TRUE | wye
43 | LV_3237-3_0_5_load_61 | 54 | 0.0034512 | 0.00086496 | 0 | 0 |  | 1 | TRUE | wye
44 | LV_3237-3_0_5_load_56 | 55 | 0.0035197 | 0.00088213 | 0 | 0 |  | 1 | TRUE | wye
45 | LV_3237-3_0_5_load_57 | 56 | 0.00073969 | 0.00018538 | 0 | 0 |  | 1 | TRUE | wye
46 | LV_3237-3_0_5_load_58 | 57 | 0.0022266 | 0.00055804 | 0 | 0 |  | 1 | TRUE | wye
47 | LV_3237-3_0_5_load_53 | 58 | 0.0032232 | 0.00080781 | 0 | 0 |  | 1 | TRUE | wye
48 | LV_3237-3_0_5_load_72 | 59 | 0.0098636 | 0.002472 | 0 | 0 |  | 1 | TRUE | wye
49 | LV_3237-3_0_5_load_73 | 60 | 0.00057149 | 0.00014323 | 0 | 0 |  | 1 | TRUE | wye
50 | LV_3237-3_0_5_load_54 | 61 | 0.06344 | 0.0159 | 0 | 0 |  | 1 | TRUE | wye
51 | LV_3237-3_0_5_load_55 | 62 | 0.015545 | 0.0038959 | 0 | 0 |  | 1 | TRUE | wye
52 | LV_3237-3_0_5_load_78 | 63 | 0.0019036 | 0.00047708 | 0 | 0 |  | 1 | TRUE | wye
53 | LV_3237-3_0_5_load_62 | 65 | 0.0015307 | 0.00038363 | 0 | 0 |  | 1 | TRUE | wye
54 | LV_3237-3_0_5_load_68 | 66 | 0.0021098 | 0.00052876 | 0 | 0 |  | 1 | TRUE | wye
55 | LV_3237-3_0_5_load_63 | 68 | 0.0021472 | 0.00053814 | 0 | 0 |  | 1 | TRUE | wye
56 | LV_3237-3_0_5_load_64 | 69 | 0.0020378 | 0.00051072 | 0 | 0 |  | 1 | TRUE | wye
57 | LV_3237-3_0_5_load_65 | 70 | 0.0010928 | 0.00027389 | 0 | 0 |  | 1 | TRUE | wye
58 | LV_3237-3_0_5_load_66 | 71 | 0.0014445 | 0.00036203 | 0 | 0 |  | 1 | TRUE | wye
59 | LV_3237-3_0_5_load_69 | 72 | 0.0011327 | 0.00028389 | 0 | 0 |  | 1 | TRUE | wye
60 | LV_3237-3_0_5_load_75 | 73 | 0.0030316 | 0.00075979 | 0 | 0 |  | 1 | TRUE | wye
61 | LV_3237-3_0_5_load_76 | 74 | 0.0023946 | 0.00060014 | 0 | 0 |  | 1 | TRUE | wye
62 | LV_3237-3_0_5_load_77 | 75 | 0.0025588 | 0.00064129 | 0 | 0 |  | 1 | TRUE | wye

## ext_grid
| name | bus | vm_pu | va_degree | slack_weight | in_service
0 |  | 62 | 1 | 0 | 1 | TRUE

## line
| name | std_type | from_bus | to_bus | length_km | r_ohm_per_km | x_ohm_per_km | c_nf_per_km | g_us_per_km | max_i_ka | df | parallel | type | in_service
0 | LV_3237-3_0_5_line_0 |  | 0 | 1 | 0.076305 | 0.125 | 0.08 | 261 | 0 | 0.364 | 1 | 1 | cs | TRUE
1 | LV_3237-3_0_5_line_1 |  | 0 | 2 | 0.19819 | 0.125 | 0.08 | 261 | 0 | 0.364 | 1 | 1 | cs | TRUE
2 | LV_3237-3_0_5_line_2 |  | 1 | 3 | 0.13067 | 0.125 | 0.08 | 261 | 0 | 0.364 | 1 | 1 | cs | TRUE
3 | LV_3237-3_0_5_line_3 |  | 2 | 4 | 0.033241 | 0.125 | 0.08 | 261 | 0 | 0.364 | 1 | 1 | cs | TRUE
4 | LV_3237-3_0_5_line_4 |  | 3 | 7 | 0.064694 | 0.125 | 0.08 | 261 | 0 | 0.364 | 1 | 1 | cs | TRUE
5 | LV_3237-3_0_5_line_5 |  | 4 | 9 | 0.048137 | 0.125 | 0.08 | 261 | 0 | 0.364 | 1 | 1 | cs | TRUE
6 | LV_3237-3_0_5_line_6 |  | 5 | 6 | 0.01235 | 0.125 | 0.08 | 261 | 0 | 0.364 | 1 | 1 | cs | TRUE
7 | LV_3237-3_0_5_line_7 |  | 6 | 15 | 0.041384 | 0.125 | 0.08 | 261 | 0 | 0.364 | 1 | 1 | cs | TRUE
8 | LV_3237-3_0_5_line_8 |  | 7 | 8 | 0.011224 | 0.125 | 0.08 | 261 | 0 | 0.364 | 1 | 1 | cs | TRUE
9 | LV_3237-3_0_5_line_9 |  | 8 | 12 | 0.036185 | 0.125 | 0.08 | 261 | 0 | 0.364 | 1 | 1 | cs | TRUE
10 | LV_3237-3_0_5_line_10 |  | 10 | 11 | 0.037015 | 0.125 | 0.08 | 261 | 0 | 0.364 | 1 | 1 | cs | TRUE
11 | LV_3237-3_0_5_line_11 |  | 11 | 21 | 0.029942 | 0.125 | 0.08 | 261 | 0 | 0.364 | 1 | 1 | cs | TRUE
12 | LV_3237-3_0_5_line_12 |  | 11 | 18 | 0.030593 | 0.125 | 0.08 | 261 | 0 | 0.364 | 1 | 1 | cs | TRUE
13 | LV_3237-3_0_5_line_13 |  | 12 | 13 | 0.038302 | 0.125 | 0.08 | 261 | 0 | 0.364 | 1 | 1 | cs | TRUE
14 | LV_3237-3_0_5_line_14 |  | 13 | 14 | 0.016183 | 0.125 | 0.08 | 261 | 0 | 0.364 | 1 | 1 | cs | TRUE
15 | LV_3237-3_0_5_line_15 |  | 14 | 62 | 0.018717 | 0.125 | 0.08 | 261 | 0 | 0.364 | 1 | 2 | cs | TRUE
16 | LV_3237-3_0_5_line_16 |  | 15 | 16 | 0.033652 | 0.125 | 0.08 | 261 | 0 | 0.364 | 1 | 1 | cs | TRUE
17 | LV_3237-3_0_5_line_17 |  | 16 | 56 | 0.031998 | 0.125 | 0.08 | 261 | 0 | 0.364 | 1 | 1 | cs | TRUE
18 | LV_3237-3_0_5_line_18 |  | 17 | 18 | 0.0014771 | 0.125 | 0.08 | 261 | 0 | 0.364 | 1 | 1 | cs | TRUE
19 | LV_3237-3_0_5_line_19 |  | 17 | 19 | 0.025615 | 0.125 | 0.08 | 261 | 0 | 0.364 | 1 | 2 | cs | TRUE
20 | LV_3237-3_0_5_line_20 |  | 19 | 20 | 0.048564 | 0.125 | 0.08 | 261 | 0 | 0.364 | 1 | 3 | cs | TRUE
21 | LV_3237-3_0_5_line_21 |  | 20 | 22 | 0.0096808 | 0.125 | 0.08 | 261 | 0 | 0.364 | 1 | 3 | cs | TRUE
22 | LV_3237-3_0_5_line_22 |  | 22 | 23 | 0.013085 | 0.125 | 0.08 | 261 | 0 | 0.364 | 1 | 1 | cs | TRUE
23 | LV_3237-3_0_5_line_23 |  | 22 | 24 | 0.022332 | 0.125 | 0.08 | 261 | 0 | 0.364 | 1 | 3 | cs | TRUE
24 | LV_3237-3_0_5_line_24 |  | 23 | 25 | 0.008601 | 0.125 | 0.08 | 261 | 0 | 0.364 | 1 | 1 | cs | TRUE
25 | LV_3237-3_0_5_line_25 |  | 23 | 26 | 0.0084617 | 0.125 | 0.08 | 261 | 0 | 0.364 | 1 | 1 | cs | TRUE
26 | LV_3237-3_0_5_line_26 |  | 24 | 27 | 0.0013364 | 0.125 | 0.08 | 261 | 0 | 0.364 | 1 | 3 | cs | TRUE
27 | LV_3237-3_0_5_line_27 |  | 25 | 31 | 0.028834 | 0.125 | 0.08 | 261 | 0 | 0.364 | 1 | 1 | cs | TRUE
28 | LV_3237-3_0_5_line_28 |  | 25 | 32 | 0.01912 | 0.125 | 0.08 | 261 | 0 | 0.364 | 1 | 1 | cs | TRUE
29 | LV_3237-3_0_5_line_29 |  | 26 | 33 | 0.020659 | 0.125 | 0.08 | 261 | 0 | 0.364 | 1 | 1 | cs | TRUE
30 | LV_3237-3_0_5_line_30 |  | 27 | 28 | 0.022068 | 0.125 | 0.08 | 261 | 0 | 0.364 | 1 | 3 | cs | TRUE
31 | LV_3237-3_0_5_line_31 |  | 28 | 29 | 0.00097309 | 0.125 | 0.08 | 261 | 0 | 0.364 | 1 | 3 | cs | TRUE
32 | LV_3237-3_0_5_line_32 |  | 29 | 30 | 0.022875 | 0.125 | 0.08 | 261 | 0 | 0.364 | 1 | 3 | cs | TRUE
33 | LV_3237-3_0_5_line_33 |  | 30 | 34 | 0.018769 | 0.125 | 0.08 | 261 | 0 | 0.364 | 1 | 3 | cs | TRUE
34 | LV_3237-3_0_5_line_34 |  | 34 | 47 | 0.0097106 | 0.125 | 0.08 | 261 | 0 | 0.364 | 1 | 3 | cs | TRUE
35 | LV_3237-3_0_5_line_35 |  | 35 | 36 | 0.0070162 | 0.125 | 0.08 | 261 | 0 | 0.364 | 1 | 3 | cs | TRUE
36 | LV_3237-3_0_5_line_36 |  | 35 | 37 | 0.0099546 | 0.125 | 0.08 | 261 | 0 | 0.364 | 1 | 3 | cs | TRUE
37 | LV_3237-3_0_5_line_37 |  | 36 | 38 | 0.0034078 | 0.125 | 0.08 | 261 | 0 | 0.364 | 1 | 3 | cs | TRUE
38 | LV_3237-3_0_5_line_38 |  | 37 | 39 | 0.027632 | 0.125 | 0.08 | 261 | 0 | 0.364 | 1 | 3 | cs | TRUE
39 | LV_3237-3_0_5_line_39 |  | 38 | 40 | 0.0062014 | 0.125 | 0.08 | 261 | 0 | 0.364 | 1 | 3 | cs | TRUE
40 | LV_3237-3_0_5_line_40 |  | 39 | 41 | 0.024164 | 0.125 | 0.08 | 261 | 0 | 0.364 | 1 | 1 | cs | TRUE
41 | LV_3237-3_0_5_line_41 |  | 39 | 42 | 0.0035463 | 0.125 | 0.08 | 261 | 0 | 0.364 | 1 | 3 | cs | TRUE
42 | LV_3237-3_0_5_line_42 |  | 40 | 43 | 0.0084424 | 0.125 | 0.08 | 261 | 0 | 0.364 | 1 | 3 | cs | TRUE
43 | LV_3237-3_0_5_line_43 |  | 42 | 44 | 0.016014 | 0.125 | 0.08 | 261 | 0 | 0.364 | 1 | 3 | cs | TRUE
44 | LV_3237-3_0_5_line_44 |  | 43 | 45 | 0.01104 | 0.125 | 0.08 | 261 | 0 | 0.364 | 1 | 3 | cs | TRUE
45 | LV_3237-3_0_5_line_45 |  | 44 | 46 | 0.023169 | 0.125 | 0.08 | 261 | 0 | 0.364 | 1 | 3 | cs | TRUE
46 | LV_3237-3_0_5_line_46 |  | 45 | 51 | 0.023824 | 0.125 | 0.08 | 261 | 0 | 0.364 | 1 | 1 | cs | TRUE
47 | LV_3237-3_0_5_line_47 |  | 45 | 52 | 0.017316 | 0.125 | 0.08 | 261 | 0 | 0.364 | 1 | 1 | cs | TRUE
48 | LV_3237-3_0_5_line_48 |  | 45 | 53 | 0.023752 | 0.125 | 0.08 | 261 | 0 | 0.364 | 1 | 3 | cs | TRUE
49 | LV_3237-3_0_5_line_49 |  | 46 | 48 | 0.0099573 | 0.125 | 0.08 | 261 | 0 | 0.364 | 1 | 1 | cs | TRUE
50 | LV_3237-3_0_5_line_50 |  | 46 | 49 | 0.046309 | 0.125 | 0.08 | 261 | 0 | 0.364 | 1 | 1 | cs | TRUE
51 | LV_3237-3_0_5_line_51 |  | 46 | 47 | 0.018661 | 0.125 | 0.08 | 261 | 0 | 0.364 | 1 | 3 | cs | TRUE
52 | LV_3237-3_0_5_line_52 |  | 48 | 50 | 0.034607 | 0.125 | 0.08 | 261 | 0 | 0.364 | 1 | 1 | cs | TRUE
53 | LV_3237-3_0_5_line_53 |  | 50 | 54 | 0.0075945 | 0.125 | 0.08 | 261 | 0 | 0.364 | 1 | 1 | cs | TRUE
54 | LV_3237-3_0_5_line_54 |  | 51 | 55 | 0.033441 | 0.125 | 0.08 | 261 | 0 | 0.364 | 1 | 1 | cs | TRUE
55 | LV_3237-3_0_5_line_55 |  | 51 | 56 | 0.032509 | 0.125 | 0.08 | 261 | 0 | 0.364 | 1 | 1 | cs | TRUE
56 | LV_3237-3_0_5_line_56 |  | 52 | 57 | 0.021902 | 0.125 | 0.08 | 261 | 0 | 0.364 | 1 | 1 | cs | TRUE
57 | LV_3237-3_0_5_line_57 |  | 53 | 58 | 0.0067362 | 0.125 | 0.08 | 261 | 0 | 0.364 | 1 | 3 | cs | TRUE
58 | LV_3237-3_0_5_line_58 |  | 55 | 59 | 0.026853 | 0.125 | 0.08 | 261 | 0 | 0.364 | 1 | 1 | cs | TRUE
59 | LV_3237-3_0_5_line_59 |  | 57 | 60 | 0.026661 | 0.125 | 0.08 | 261 | 0 | 0.364 | 1 | 1 | cs | TRUE
60 | LV_3237-3_0_5_line_60 |  | 58 | 61 | 0.028967 | 0.125 | 0.08 | 261 | 0 | 0.364 | 1 | 3 | cs | TRUE
61 | LV_3237-3_0_5_line_61 |  | 59 | 63 | 0.021234 | 0.125 | 0.08 | 261 | 0 | 0.364 | 1 | 1 | cs | TRUE
62 | LV_3237-3_0_5_line_62 |  | 60 | 64 | 0.0092474 | 0.125 | 0.08 | 261 | 0 | 0.364 | 1 | 1 | cs | TRUE
63 | LV_3237-3_0_5_line_63 |  | 61 | 62 | 0.015535 | 0.125 | 0.08 | 261 | 0 | 0.364 | 1 | 3 | cs | TRUE
64 | LV_3237-3_0_5_line_64 |  | 64 | 74 | 0.027584 | 0.125 | 0.08 | 261 | 0 | 0.364 | 1 | 1 | cs | TRUE
65 | LV_3237-3_0_5_line_65 |  | 64 | 73 | 0.033175 | 0.125 | 0.08 | 261 | 0 | 0.364 | 1 | 1 | cs | TRUE
66 | LV_3237-3_0_5_line_66 |  | 65 | 66 | 0.021429 | 0.125 | 0.08 | 261 | 0 | 0.364 | 1 | 1 | cs | TRUE
67 | LV_3237-3_0_5_line_67 |  | 66 | 67 | 0.02606 | 0.125 | 0.08 | 261 | 0 | 0.364 | 1 | 1 | cs | TRUE
68 | LV_3237-3_0_5_line_68 |  | 67 | 72 | 0.013508 | 0.125 | 0.08 | 261 | 0 | 0.364 | 1 | 1 | cs | TRUE
69 | LV_3237-3_0_5_line_69 |  | 67 | 70 | 0.008454 | 0.125 | 0.08 | 261 | 0 | 0.364 | 1 | 1 | cs | TRUE
70 | LV_3237-3_0_5_line_70 |  | 68 | 69 | 0.02913 | 0.125 | 0.08 | 261 | 0 | 0.364 | 1 | 1 | cs | TRUE
71 | LV_3237-3_0_5_line_71 |  | 68 | 70 | 0.0092203 | 0.125 | 0.08 | 261 | 0 | 0.364 | 1 | 1 | cs | TRUE
72 | LV_3237-3_0_5_line_72 |  | 69 | 71 | 0.0076814 | 0.125 | 0.08 | 261 | 0 | 0.364 | 1 | 1 | cs | TRUE
73 | LV_3237-3_0_5_line_73 |  | 72 | 73 | 0.025557 | 0.125 | 0.08 | 261 | 0 | 0.364 | 1 | 1 | cs | TRUE
74 | LV_3237-3_0_5_line_74 |  | 74 | 75 | 0.023362 | 0.125 | 0.08 | 261 | 0 | 0.364 | 1 | 1 | cs | TRUE

## trafo
| name | std_type | hv_bus | lv_bus | sn_mva | vn_hv_kv | vn_lv_kv | vk_percent | vkr_percent | pfe_kw | i0_percent | shift_degree | tap_side | tap_neutral | tap_min | tap_max | tap_step_percent | tap_step_degree | tap_pos | tap_phase_shifter | parallel | df | in_service
0 | LV_3237-3_0_5_trafo_55 | 0.63 MVA 20/0.4 kV | 76 | 62 | 0.63 | 20 | 0.4 | 6 | 1.206 | 1.65 | 0.2619 | 150 | hv | 0 | -2 | 2 | 2.5 | 0 | 0 | FALSE | 1 | 1 | TRUE

## line_geodata
| x0 | y0 | x1 | y1 | x2 | y2 | x3 | y3 | x4 | y4 | x5 | y5 | x6 | y6
0 | 2758766.4647 | 1261899.415 | 2758792.8136 | 1261971.0259
1 | 2758874.0744 | 1261732.978 | 2758766.4647 | 1261899.415
2 | 2758897.9754 | 1262048.5905 | 2758792.8136 | 1261971.0259
3 | 2758906.5736 | 1261726.3417 | 2758891.7229 | 1261730.4804 | 2758874.0744 | 1261732.978
4 | 2758951.6018 | 1262012.4039 | 2758897.9754 | 1262048.5905
5 | 2758906.5736 | 1261726.3417 | 2758951.6925 | 1261709.5652
6 | 2758951.3976 | 1262101.5577 | 2758951.3976 | 1262101.5577 | 2758955.0457 | 1262113.3569
7 | 2758941.1197 | 1262152.1008 | 2758945.904 | 1262132.5868 | 2758955.0457 | 1262113.3569
8 | 2758958.0787 | 1262021.5708 | 2758951.6018 | 1262012.4039 | 2758951.6018 | 1262012.4039
9 | 2758958.0787 | 1262021.5708 | 2758978.9595 | 1262051.1237
10 | 2759066.5469 | 1262026.7529 | 2759029.7009 | 1262030.2829
11 | 2759066.5469 | 1262026.7529 | 2759068.298 | 1262056.6422
12 | 2759066.5469 | 1262026.7529 | 2759073.1 | 1262026.1285 | 2759096.9278 | 1262029.0801
13 | 2759017.0991 | 1262047.5961 | 2758978.9595 | 1262051.1237
14 | 2759017.0991 | 1262047.5961 | 2759021.2055 | 1262063.2496
15 | 2759021.2055 | 1262063.2496 | 2759021.2055 | 1262063.2496 | 2759029.3846 | 1262074.7592 | 2759031.9199 | 1262078.5941
16 | 2758941.1197 | 1262152.1008 | 2758970.0673 | 1262151.3111 | 2758974.7503 | 1262150.9918
17 | 2759006.6741 | 1262148.8154 | 2758974.7503 | 1262150.9918
18 | 2759098.3937 | 1262029.2617 | 2759096.9278 | 1262029.0801
19 | 2759123.8142 | 1262032.4106 | 2759098.3937 | 1262029.2617
20 | 2759166.2205 | 1262050.3217 | 2759162.044 | 1262044.3509 | 2759149.7457 | 1262035.4775 | 2759143.823 | 1262034.8063 | 2759141.3728 | 1262034.529 | 2759136.7728 | 1262034.0158 | 2759123.8142 | 1262032.4106
21 | 2759171.9487 | 1262058.1206 | 2759169.6881 | 1262055.279 | 2759166.2205 | 1262050.3217
22 | 2759184.3871 | 1262053.951 | 2759180.743 | 1262055.1764 | 2759171.9487 | 1262058.1206
23 | 2759171.9487 | 1262058.1206 | 2759166.102 | 1262074.2245 | 2759166.7872 | 1262079.3792
24 | 2759188.6487 | 1262061.429 | 2759184.3871 | 1262053.951
25 | 2759184.3871 | 1262053.951 | 2759183.3215 | 1262048.4499 | 2759183.535 | 1262045.5995
26 | 2759166.9632 | 1262080.704 | 2759166.7872 | 1262079.3792
27 | 2759188.6487 | 1262061.429 | 2759198.3021 | 1262073.8906 | 2759205.3923 | 1262081.3113 | 2759207.5175 | 1262083.1448
28 | 2759188.6487 | 1262061.429 | 2759193.119 | 1262059.4806 | 2759206.8787 | 1262055.8008
29 | 2759183.535 | 1262045.5995 | 2759184.5932 | 1262031.4665 | 2759185.7139 | 1262025.0772
30 | 2759166.9632 | 1262080.704 | 2759169.871 | 1262102.5796
31 | 2759169.871 | 1262102.5796 | 2759169.9992 | 1262103.5442
32 | 2759171.9643 | 1262126.3191 | 2759171.1482 | 1262112.1886 | 2759169.9992 | 1262103.5442
33 | 2759171.9643 | 1262126.3191 | 2759173.0465 | 1262145.0567
34 | 2759173.0465 | 1262145.0567 | 2759173.6064 | 1262154.7512
35 | 2759098.3179 | 1262152.0802 | 2759091.823 | 1262149.4262
36 | 2759098.3179 | 1262152.0802 | 2759107.2973 | 1262155.7496 | 2759107.517 | 1262155.8777
37 | 2759091.823 | 1262149.4262 | 2759090.5718 | 1262148.9149 | 2759088.5445 | 1262148.5718
38 | 2759132.3826 | 1262167.3697 | 2759123.1958 | 1262165.0202 | 2759107.517 | 1262155.8777
39 | 2759082.4301 | 1262147.5371 | 2759088.5445 | 1262148.5718
40 | 2759132.3826 | 1262167.3697 | 2759133.8213 | 1262191.4891
41 | 2759132.3826 | 1262167.3697 | 2759135.8936 | 1262167.8686
42 | 2759082.4301 | 1262147.5371 | 2759076.6582 | 1262146.5605 | 2759074.0698 | 1262146.5499
43 | 2759135.8936 | 1262167.8686 | 2759151.748 | 1262170.1214
44 | 2759063.0295 | 1262146.505 | 2759074.0698 | 1262146.5499
45 | 2759174.6867 | 1262173.3808 | 2759151.748 | 1262170.1214
46 | 2759039.1518 | 1262147.4307 | 2759063.0295 | 1262146.505
47 | 2759063.0295 | 1262146.505 | 2759071.3134 | 1262161.7108
48 | 2759063.0295 | 1262146.505 | 2759054.9312 | 1262124.1761
49 | 2759174.6867 | 1262173.3808 | 2759175.4919 | 1262178.7525 | 2759178.1011 | 1262182.4502
50 | 2759174.6867 | 1262173.3808 | 2759186.2224 | 1262156.5404 | 2759205.4317 | 1262139.1726
51 | 2759174.6867 | 1262173.3808 | 2759173.9604 | 1262160.8816 | 2759173.6064 | 1262154.7512
52 | 2759198.0535 | 1262210.7263 | 2759178.1011 | 1262182.4502
53 | 2759198.0535 | 1262210.7263 | 2759198.5415 | 1262218.305
54 | 2759039.1518 | 1262147.4307 | 2759032.1332 | 1262168.9977 | 2759022.7765 | 1262174.3124
55 | 2759039.1518 | 1262147.4307 | 2759011.2444 | 1262148.5038 | 2759006.6741 | 1262148.8154
56 | 2759081.7906 | 1262180.944 | 2759081.3123 | 1262180.0649 | 2759071.3134 | 1262161.7108
57 | 2759054.9312 | 1262124.1761 | 2759052.6345 | 1262117.8435
58 | 2759022.7765 | 1262174.3124 | 2759016.3164 | 1262177.9819 | 2759009.5493 | 1262189.3674 | 2759009.1798 | 1262195.535
59 | 2759091.0828 | 1262205.5372 | 2759089.3935 | 1262194.9199 | 2759081.7906 | 1262180.944
60 | 2759052.6345 | 1262117.8435 | 2759050.2216 | 1262111.1906 | 2759040.1024 | 1262091.7804
61 | 2759014.3848 | 1262215.8873 | 2759008.9472 | 1262199.4172 | 2759009.1798 | 1262195.535
62 | 2759091.3855 | 1262214.7385 | 2759091.6116 | 1262208.8607 | 2759091.0828 | 1262205.5372
63 | 2759040.1024 | 1262091.7804 | 2759038.1064 | 1262087.9518 | 2759031.9199 | 1262078.5941
64 | 2759091.3855 | 1262214.7385 | 2759091.16 | 1262220.5941 | 2759088.2827 | 1262235.6212 | 2759086.0441 | 1262241.6428
65 | 2759091.3855 | 1262214.7385 | 2759110.0381 | 1262226.1521 | 2759116.9922 | 1262235.0683
66 | 2759160.0334 | 1262249.9198 | 2759181.3622 | 1262247.8539
67 | 2759141.2619 | 1262265.6776 | 2759153.3689 | 1262250.5653 | 2759160.0334 | 1262249.9198
68 | 2759141.2619 | 1262265.6776 | 2759132.7972 | 1262255.151
69 | 2759141.2619 | 1262265.6776 | 2759135.6081 | 1262271.9628
70 | 2759129.4418 | 1262278.8177 | 2759129.4418 | 1262278.8177 | 2759112.5868 | 1262262.5251 | 2759108.9659 | 1262266.9121
71 | 2759129.4418 | 1262278.8177 | 2759135.6081 | 1262271.9628
72 | 2759108.9659 | 1262266.9121 | 2759104.0764 | 1262272.8363
73 | 2759132.7972 | 1262255.151 | 2759128.0882 | 1262249.295 | 2759116.9922 | 1262235.0683
74 | 2759086.0441 | 1262241.6428 | 2759077.9034 | 1262263.5406

## bus_geodata
| x | y | coords
0 | 2758766.4647 | 1261899.415
1 | 2758792.8136 | 1261971.0259
2 | 2758874.0744 | 1261732.978
3 | 2758897.9754 | 1262048.5905
4 | 2758906.5736 | 1261726.3417
5 | 2758951.3976 | 1262101.5577
6 | 2758955.0457 | 1262113.3569
7 | 2758951.6018 | 1262012.4039
8 | 2758958.0787 | 1262021.5708
9 | 2758951.6925 | 1261709.5652
10 | 2759029.7009 | 1262030.2829
11 | 2759066.5469 | 1262026.7529
12 | 2758978.9595 | 1262051.1237
13 | 2759017.0991 | 1262047.5961
14 | 2759021.2055 | 1262063.2496
15 | 2758941.1197 | 1262152.1008
16 | 2758974.7503 | 1262150.9918
17 | 2759098.3937 | 1262029.2617
18 | 2759096.9278 | 1262029.0801
19 | 2759123.8142 | 1262032.4106
20 | 2759166.2205 | 1262050.3217
21 | 2759068.298 | 1262056.6422
22 | 2759171.9487 | 1262058.1206
23 | 2759184.3871 | 1262053.951
24 | 2759166.7871 | 1262079.3792
25 | 2759188.6487 | 1262061.429
26 | 2759183.535 | 1262045.5995
27 | 2759166.9632 | 1262080.704
28 | 2759169.871 | 1262102.5796
29 | 2759169.9992 | 1262103.5442
30 | 2759171.9643 | 1262126.3191
31 | 2759207.5175 | 1262083.1448
32 | 2759206.8787 | 1262055.8008
33 | 2759185.7139 | 1262025.0772
34 | 2759173.0465 | 1262145.0567
35 | 2759098.3179 | 1262152.0802
36 | 2759091.823 | 1262149.4262
37 | 2759107.517 | 1262155.8777
38 | 2759088.5445 | 1262148.5718
39 | 2759132.3826 | 1262167.3697
40 | 2759082.4301 | 1262147.5371
41 | 2759133.8213 | 1262191.4891
42 | 2759135.8936 | 1262167.8686
43 | 2759074.0698 | 1262146.5499
44 | 2759151.748 | 1262170.1214
45 | 2759063.0295 | 1262146.505
46 | 2759174.6867 | 1262173.3808
47 | 2759173.6064 | 1262154.7512
48 | 2759178.1011 | 1262182.4502
49 | 2759205.4317 | 1262139.1726
50 | 2759198.0535 | 1262210.7263
51 | 2759039.1518 | 1262147.4307
52 | 2759071.3134 | 1262161.7108
53 | 2759054.9312 | 1262124.1761
54 | 2759198.5415 | 1262218.305
55 | 2759022.7765 | 1262174.3124
56 | 2759006.6741 | 1262148.8154
57 | 2759081.7906 | 1262180.944
58 | 2759052.6345 | 1262117.8435
59 | 2759009.1798 | 1262195.535
60 | 2759091.0828 | 1262205.5372
61 | 2759040.1024 | 1262091.7804
62 | 2759031.9199 | 1262078.5941
63 | 2759014.3848 | 1262215.8873
64 | 2759091.3855 | 1262214.7385
65 | 2759181.3622 | 1262247.8539
66 | 2759160.0334 | 1262249.9198
67 | 2759141.2619 | 1262265.6776
68 | 2759129.4418 | 1262278.8177
69 | 2759108.9659 | 1262266.9121
70 | 2759135.6081 | 1262271.9628
71 | 2759104.0764 | 1262272.8363
72 | 2759132.7972 | 1262255.151
73 | 2759116.9922 | 1262235.0683
74 | 2759086.0441 | 1262241.6428
75 | 2759077.9034 | 1262263.5406
76 | 2759014.197 | 1262036.5334

## line_std_types
| c_nf_per_km | r_ohm_per_km | x_ohm_per_km | max_i_ka | type | q_mm2 | alpha | voltage_rating
NAYY 4x50 SE | 210 | 0.642 | 0.083 | 0.142 | cs | 50 | 0.00403 | LV
NAYY 4x120 SE | 264 | 0.225 | 0.08 | 0.242 | cs | 120 | 0.00403 | LV
NAYY 4x150 SE | 261 | 0.208 | 0.08 | 0.27 | cs | 150 | 0.00403 | LV
NA2XS2Y 1x95 RM/25 12/20 kV | 216 | 0.313 | 0.132 | 0.252 | cs | 95 | 0.00403 | MV
NA2XS2Y 1x185 RM/25 12/20 kV | 273 | 0.161 | 0.117 | 0.362 | cs | 185 | 0.00403 | MV
NA2XS2Y 1x240 RM/25 12/20 kV | 304 | 0.122 | 0.112 | 0.421 | cs | 240 | 0.00403 | MV
NA2XS2Y 1x95 RM/25 6/10 kV | 315 | 0.313 | 0.123 | 0.249 | cs | 95 | 0.00403 | MV
NA2XS2Y 1x185 RM/25 6/10 kV | 406 | 0.161 | 0.11 | 0.358 | cs | 185 | 0.00403 | MV
NA2XS2Y 1x240 RM/25 6/10 kV | 456 | 0.122 | 0.105 | 0.416 | cs | 240 | 0.00403 | MV
NA2XS2Y 1x150 RM/25 12/20 kV | 250 | 0.206 | 0.116 | 0.319 | cs | 150 | 0.00403 | MV
NA2XS2Y 1x120 RM/25 12/20 kV | 230 | 0.253 | 0.119 | 0.283 | cs | 120 | 0.00403 | MV
NA2XS2Y 1x70 RM/25 12/20 kV | 190 | 0.443 | 0.132 | 0.22 | cs | 70 | 0.00403 | MV
NA2XS2Y 1x150 RM/25 6/10 kV | 360 | 0.206 | 0.11 | 0.315 | cs | 150 | 0.00403 | MV
NA2XS2Y 1x120 RM/25 6/10 kV | 340 | 0.253 | 0.113 | 0.28 | cs | 120 | 0.00403 | MV
NA2XS2Y 1x70 RM/25 6/10 kV | 280 | 0.443 | 0.123 | 0.217 | cs | 70 | 0.00403 | MV
N2XS(FL)2Y 1x120 RM/35 64/110 kV | 112 | 0.153 | 0.166 | 0.366 | cs | 120 | 0.00393 | HV
N2XS(FL)2Y 1x185 RM/35 64/110 kV | 125 | 0.099 | 0.156 | 0.457 | cs | 185 | 0.00393 | HV
N2XS(FL)2Y 1x240 RM/35 64/110 kV | 135 | 0.075 | 0.149 | 0.526 | cs | 240 | 0.00393 | HV
N2XS(FL)2Y 1x300 RM/35 64/110 kV | 144 | 0.06 | 0.144 | 0.588 | cs | 300 | 0.00393 | HV
15-AL1/3-ST1A 0.4 | 11 | 1.8769 | 0.35 | 0.105 | ol | 16 | 0.00403 | LV
24-AL1/4-ST1A 0.4 | 11.25 | 1.2012 | 0.335 | 0.14 | ol | 24 | 0.00403 | LV
48-AL1/8-ST1A 0.4 | 12.2 | 0.5939 | 0.3 | 0.21 | ol | 48 | 0.00403 | LV
94-AL1/15-ST1A 0.4 | 13.2 | 0.306 | 0.29 | 0.35 | ol | 94 | 0.00403 | LV
34-AL1/6-ST1A 10.0 | 9.7 | 0.8342 | 0.36 | 0.17 | ol | 34 | 0.00403 | MV
48-AL1/8-ST1A 10.0 | 10.1 | 0.5939 | 0.35 | 0.21 | ol | 48 | 0.00403 | MV
70-AL1/11-ST1A 10.0 | 10.4 | 0.4132 | 0.339 | 0.29 | ol | 70 | 0.00403 | MV
94-AL1/15-ST1A 10.0 | 10.75 | 0.306 | 0.33 | 0.35 | ol | 94 | 0.00403 | MV
122-AL1/20-ST1A 10.0 | 11.1 | 0.2376 | 0.323 | 0.41 | ol | 122 | 0.00403 | MV
149-AL1/24-ST1A 10.0 | 11.25 | 0.194 | 0.315 | 0.47 | ol | 149 | 0.00403 | MV
34-AL1/6-ST1A 20.0 | 9.15 | 0.8342 | 0.382 | 0.17 | ol | 34 | 0.00403 | MV
48-AL1/8-ST1A 20.0 | 9.5 | 0.5939 | 0.372 | 0.21 | ol | 48 | 0.00403 | MV
70-AL1/11-ST1A 20.0 | 9.7 | 0.4132 | 0.36 | 0.29 | ol | 70 | 0.00403 | MV
94-AL1/15-ST1A 20.0 | 10 | 0.306 | 0.35 | 0.35 | ol | 94 | 0.00403 | MV
122-AL1/20-ST1A 20.0 | 10.3 | 0.2376 | 0.344 | 0.41 | ol | 122 | 0.00403 | MV
149-AL1/24-ST1A 20.0 | 10.5 | 0.194 | 0.337 | 0.47 | ol | 149 | 0.00403 | MV
184-AL1/30-ST1A 20.0 | 10.75 | 0.1571 | 0.33 | 0.535 | ol | 184 | 0.00403 | MV
243-AL1/39-ST1A 20.0 | 11 | 0.1188 | 0.32 | 0.645 | ol | 243 | 0.00403 | MV
48-AL1/8-ST1A 110.0 | 8 | 0.5939 | 0.46 | 0.21 | ol | 48 | 0.00403 | HV
70-AL1/11-ST1A 110.0 | 8.4 | 0.4132 | 0.45 | 0.29 | ol | 70 | 0.00403 | HV
94-AL1/15-ST1A 110.0 | 8.65 | 0.306 | 0.44 | 0.35 | ol | 94 | 0.00403 | HV
122-AL1/20-ST1A 110.0 | 8.5 | 0.2376 | 0.43 | 0.41 | ol | 122 | 0.00403 | HV
149-AL1/24-ST1A 110.0 | 8.75 | 0.194 | 0.41 | 0.47 | ol | 149 | 0.00403 | HV
184-AL1/30-ST1A 110.0 | 8.8 | 0.1571 | 0.4 | 0.535 | ol | 184 | 0.00403 | HV
243-AL1/39-ST1A 110.0 | 9 | 0.1188 | 0.39 | 0.645 | ol | 243 | 0.00403 | HV
305-AL1/39-ST1A 110.0 | 9.2 | 0.0949 | 0.38 | 0.74 | ol | 305 | 0.00403 | HV
490-AL1/64-ST1A 110.0 | 9.75 | 0.059 | 0.37 | 0.96 | ol | 490 | 0.00403 | HV
679-AL1/86-ST1A 110.0 | 9.95 | 0.042 | 0.36 | 1.15 | ol | 679 | 0.00403 | HV
490-AL1/64-ST1A 220.0 | 10 | 0.059 | 0.285 | 0.96 | ol | 490 | 0.00403 | HV
679-AL1/86-ST1A 220.0 | 11.7 | 0.042 | 0.275 | 1.15 | ol | 679 | 0.00403 | HV
490-AL1/64-ST1A 380.0 | 11 | 0.059 | 0.253 | 0.96 | ol | 490 | 0.00403 | HV
679-AL1/86-ST1A 380.0 | 14.6 | 0.042 | 0.25 | 1.15 | ol | 679 | 0.00403 | HV

## trafo_std_types
| i0_percent | pfe_kw | vkr_percent | sn_mva | vn_lv_kv | vn_hv_kv | vk_percent | shift_degree | vector_group | tap_side | tap_neutral | tap_min | tap_max | tap_step_degree | tap_step_percent | tap_phase_shifter
160 MVA 380/110 kV | 0.06 | 60 | 0.25 | 160 | 110 | 380 | 12.2 | 0 | Yy0 | hv | 0 | -9 | 9 | 0 | 1.5 | FALSE
100 MVA 220/110 kV | 0.06 | 55 | 0.26 | 100 | 110 | 220 | 12 | 0 | Yy0 | hv | 0 | -9 | 9 | 0 | 1.5 | FALSE
63 MVA 110/20 kV | 0.04 | 22 | 0.32 | 63 | 20 | 110 | 18 | 150 | YNd5 | hv | 0 | -9 | 9 | 0 | 1.5 | FALSE
40 MVA 110/20 kV | 0.05 | 18 | 0.34 | 40 | 20 | 110 | 16.2 | 150 | YNd5 | hv | 0 | -9 | 9 | 0 | 1.5 | FALSE
25 MVA 110/20 kV | 0.07 | 14 | 0.41 | 25 | 20 | 110 | 12 | 150 | YNd5 | hv | 0 | -9 | 9 | 0 | 1.5 | FALSE
63 MVA 110/10 kV | 0.04 | 22 | 0.32 | 63 | 10 | 110 | 18 | 150 | YNd5 | hv | 0 | -9 | 9 | 0 | 1.5 | FALSE
40 MVA 110/10 kV | 0.05 | 18 | 0.34 | 40 | 10 | 110 | 16.2 | 150 | YNd5 | hv | 0 | -9 | 9 | 0 | 1.5 | FALSE
25 MVA 110/10 kV | 0.07 | 14 | 0.41 | 25 | 10 | 110 | 12 | 150 | YNd5 | hv | 0 | -9 | 9 | 0 | 1.5 | FALSE
0.25 MVA 20/0.4 kV | 0.32 | 0.8 | 1.44 | 0.25 | 0.4 | 20 | 6 | 150 | Yzn5 | hv | 0 | -2 | 2 | 0 | 2.5 | FALSE
0.4 MVA 20/0.4 kV | 0.3375 | 1.35 | 1.425 | 0.4 | 0.4 | 20 | 6 | 150 | Dyn5 | hv | 0 | -2 | 2 | 0 | 2.5 | FALSE
0.63 MVA 20/0.4 kV | 0.2619 | 1.65 | 1.206 | 0.63 | 0.4 | 20 | 6 | 150 | Dyn5 | hv | 0 | -2 | 2 | 0 | 2.5 | FALSE
0.25 MVA 10/0.4 kV | 0.24 | 0.6 | 1.2 | 0.25 | 0.4 | 10 | 4 | 150 | Dyn5 | hv | 0 | -2 | 2 | 0 | 2.5 | FALSE
0.4 MVA 10/0.4 kV | 0.2375 | 0.95 | 1.325 | 0.4 | 0.4 | 10 | 4 | 150 | Dyn5 | hv | 0 | -2 | 2 | 0 | 2.5 | FALSE
0.63 MVA 10/0.4 kV | 0.1873 | 1.18 | 1.0794 | 0.63 | 0.4 | 10 | 4 | 150 | Dyn5 | hv | 0 | -2 | 2 | 0 | 2.5 | FALSE

## trafo3w_std_types
| sn_hv_mva | sn_mv_mva | sn_lv_mva | vn_hv_kv | vn_mv_kv | vn_lv_kv | vk_hv_percent | vk_mv_percent | vk_lv_percent | vkr_hv_percent | vkr_mv_percent | vkr_lv_percent | pfe_kw | i0_percent | shift_mv_degree | shift_lv_degree | vector_group | tap_side | tap_neutral | tap_min | tap_max | tap_step_percent
63/25/38 MVA 110/20/10 kV | 63 | 25 | 38 | 110 | 20 | 10 | 10.4 | 10.4 | 10.4 | 0.28 | 0.32 | 0.35 | 35 | 0.89 | 0 | 0 | YN0yn0yn0 | hv | 0 | -10 | 10 | 1.2
63/25/38 MVA 110/10/10 kV | 63 | 25 | 38 | 110 | 10 | 10 | 10.4 | 10.4 | 10.4 | 0.28 | 0.32 | 0.35 | 35 | 0.89 | 0 | 0 | YN0yn0yn0 | hv | 0 | -10 | 10 | 1.2

## fuse_std_types
| fuse_type | i_rated_a | t_avg | t_min | t_total | x_avg | x_min | x_total
HV 100A | HV 100A | 100 | 0 | [10.0, 3.64, 0.854, 0.281, 0.1, 0.0531, 0.022, 0.01] | [10.0, 4.267, 1.21, 0.403, 0.1, 0.058, 0.022, 0.01] | 0 | [300.0, 350.0, 450.0, 550.0, 700.0, 850.0, 1200.0, 1752.0] | [600.0, 700.0, 900.0, 1150.0, 1665.0, 2000.0, 3000.0, 4313.0]
HV 10A | HV 10A | 10 | 0 | [10.0, 1675.0, 0.344, 0.156, 0.1, 0.0417, 0.0171, 0.01] | [10.0, 1.3, 0.3, 0.155, 0.1, 0.0555, 0.023, 0.01] | 0 | [30.0, 32.0, 35.0, 37.0, 39.0, 50.0, 70.0, 88.0] | [60.0, 70.0, 80.0, 87.0, 94.0, 110.0, 150.0, 216.0]
HV 125A | HV 125A | 125 | 0 | [10.0, 1.82, 0.344, 0.1, 0.0467, 0.0269, 0.01] | [10.0, 2.478, 0.426, 0.1, 0.0427, 0.0211, 0.01] | 0 | [375.0, 500.0, 700.0, 925.0, 1200.0, 1500.0, 2341.0] | [750.0, 1000.0, 1500.0, 2200.0, 3000.0, 4000.0, 5765.0]
HV 160A | HV 160A | 160 | 0 | [10.0, 4.15, 1.03, 0.198, 0.1, 0.051, 0.0172, 0.01] | [10.0, 2.3, 0.734, 0.274, 0.1, 0.046, 0.0177, 0.01] | 0 | [480.0, 550.0, 700.0, 1000.0, 1260.0, 1600.0, 2500.0, 3227.0] | [960.0, 1300.0, 1700.0, 2200.0, 2996.0, 4000.0, 6000.0, 7946.0]
HV 16A | HV 16A | 16 | 0 | [10.0, 0.352, 0.164, 0.1, 0.0649, 0.0342, 0.01] | [10.0, 2.34, 0.722, 0.181, 0.1, 0.055, 0.0296, 0.01] | 0 | [48.0, 60.0, 65.0, 71.0, 80.0, 100.0, 162.0] | [96.0, 110.0, 125.0, 150.0, 168.0, 200.0, 250.0, 398.0]
HV 200A | HV 200A | 200 | 0 | [10.0, 4.267, 1.21, 0.403, 0.1, 0.058, 0.022, 0.01] | [10.0, 3.73, 1.654, 0.328, 0.1, 0.0531, 0.019, 0.01] | 0 | [600.0, 700.0, 900.0, 1150.0, 1665.0, 2000.0, 3000.0, 4313.0] | [1200.0, 1500.0, 1800.0, 2700.0, 3960.0, 5000.0, 7500.0, 10620.0]
HV 20A | HV 20A | 20 | 0 | [10.0, 1.3, 0.3, 0.155, 0.1, 0.0555, 0.023, 0.01] | [10.0, 1.3, 0.161, 0.1, 0.0611, 0.0399, 0.0141, 0.01] | 0 | [60.0, 70.0, 80.0, 87.0, 94.0, 110.0, 150.0, 216.0] | [120.0, 150.0, 200.0, 223.0, 260.0, 300.0, 450.0, 532.0]
HV 25A | HV 25A | 25 | 0 | [10.0, 2.512, 0.833, 0.299, 0.1, 0.0372, 0.0223, 0.01] | [10.0, 3.125, 0.597, 0.198, 0.1, 0.0378, 0.022, 0.01] | 0 | [75.0, 82.0, 90.0, 100.0, 124.0, 170.0, 200.0, 289.0] | [150.0, 170.0, 210.0, 250.0, 294.0, 400.0, 500.0, 711.0]
HV 31.5A | HV 31.5A | 31.5 | 0 | [10.0, 2.34, 0.722, 0.181, 0.1, 0.055, 0.0296, 0.01] | [10.0, 2.84, 0.368, 0.164, 0.1, 0.0621, 0.0378, 0.0195, 0.01] | 0 | [95.0, 110.0, 125.0, 150.0, 165.0, 200.0, 250.0, 390.0] | [189.0, 220.0, 300.0, 350.0, 393.0, 450.0, 530.0, 700.0, 960.0]
HV 40A | HV 40A | 40 | 0 | [10.0, 1.3, 0.161, 0.1, 0.0611, 0.0399, 0.0141, 0.01] | [10.0, 2.05, 0.369, 0.198, 0.1, 0.051, 0.0298, 0.01] | 0 | [120.0, 150.0, 200.0, 223.0, 260.0, 300.0, 450.0, 532.0] | [240.0, 300.0, 400.0, 450.0, 530.0, 650.0, 800.0, 1311.0]
HV 50A | HV 50A | 50 | 0 | [10.0, 3.215, 0.597, 0.198, 0.1, 0.0378, 0.022, 0.01] | [10.0, 3.64, 0.854, 0.281, 0.1, 0.0531, 0.022, 0.01] | 0 | [150.0, 170.0, 210.0, 250.0, 294.0, 400.0, 500.0, 711.0] | [300.0, 350.0, 450.0, 550.0, 700.0, 850.0, 1200.0, 1752.0]
HV 6.3A | HV 6.3A | 6.3 | 0 | [10.0, 1.39, 0.344, 0.168, 0.1, 0.056, 0.0263, 0.01] | [10.0, 1.711, 0.516, 0.198, 0.1, 0.0634, 0.0303, 0.01] | 0 | [19.0, 19.5, 20.4, 20.8, 22.0, 25.0, 32.0, 48.0] | [38.0, 40.0, 43.0, 48.0, 53.0, 60.0, 75.0, 118.0]
HV 63A | HV 63A | 63 | 0 | [10.0, 2.84, 0.368, 0.164, 0.1, 0.0621, 0.0378, 0.0195, 0.01] | [10.0, 1.82, 0.344, 0.1, 0.0467, 0.0269, 0.01] | 0 | [189.0, 220.0, 300.0, 350.0, 393.0, 450.0, 530.0, 700.0, 961.0] | [378.0, 500.0, 700.0, 934.0, 1200.0, 1500.0, 2366.0]
HV 80A | HV 80A | 80 | 0 | [10.0, 2.05, 0.369, 0.198, 0.1, 0.051, 0.0298, 0.01] | [10.0, 4.15, 1.03, 0.198, 0.1, 0.051, 0.0172, 0.01] | 0 | [240.0, 300.0, 400.0, 450.0, 530.0, 650.0, 800.0, 1311.0] | [480.0, 550.0, 700.0, 1000.0, 1260.0, 1600.0, 2500.0, 3227.0]
Siemens NH-1-100 | Siemens NH-1-100 | 100 | [5400.0, 2000.0, 400.0, 20.0, 1.0, 0.2, 0.012, 0.004] | 0 | 0 | [150.0, 190.0, 250.0, 430.0, 900.0, 1250.0, 2700.0, 3600.0] | 0 | 0
Siemens NH-1-125 | Siemens NH-1-125 | 125 | [4800.0, 120.0, 7.0, 0.1, 0.004] | 0 | 0 | [180.0, 400.0, 740.0, 2000.0, 4250.0] | 0 | 0
Siemens NH-1-16 | Siemens NH-1-16 | 16 | [4000.0, 400.0, 2.0, 0.1, 0.04, 0.01] | 0 | 0 | [26.0, 35.0, 75.0, 150.0, 200.0, 300.0] | 0 | 0
Siemens NH-1-160 | Siemens NH-1-160 | 160 | [4800.0, 120.0, 7.0, 0.1, 0.004] | 0 | 0 | [210.0, 500.0, 900.0, 2300.0, 5000.0] | 0 | 0
Siemens NH-1-25 | Siemens NH-1-25 | 25 | [4000.0, 1000.0, 10.0, 0.2, 0.02, 0.01] | 0 | 0 | [40.0, 50.0, 100.0, 210.0, 400.0, 500.0] | 0 | 0
Siemens NH-1-50 | Siemens NH-1-50 | 50 | [4000.0, 40.0, 4.0, 1.0, 0.02, 0.01] | 0 | 0 | [86.0, 200.0, 300.0, 400.0, 1000.0, 1280.0] | 0 | 0
Siemens NH-1-63 | Siemens NH-1-63 | 63 | [4000.0, 100.0, 10.0, 2.0, 0.04, 0.01] | 0 | 0 | [100.0, 200.0, 300.0, 400.0, 1000.0, 1500.0] | 0 | 0
Siemens NH-1-80 | Siemens NH-1-80 | 80 | [4800.0, 120.0, 7.0, 0.1, 0.01] | 0 | 0 | [150.58, 250.0, 450.0, 1150.0, 2470.0] | 0 | 0
Siemens NH-2-1000 | Siemens NH-2-1000 | 1000 | [4800.0, 120.0, 7.0, 0.1, 0.004] | 0 | 0 | [1900.0, 3500.0, 8400.0, 24000.0, 52000.0] | 0 | 0
Siemens NH-2-200 | Siemens NH-2-200 | 200 | [4800.0, 120.0, 7.0, 0.1, 0.004] | 0 | 0 | [280.0, 650.0, 1200.0, 3000.0, 7000.0] | 0 | 0
Siemens NH-2-224 | Siemens NH-2-224 | 224 | [4800.0, 120.0, 7.0, 0.2, 0.04, 0.004] | 0 | 0 | [400.0, 750.0, 1453.0, 3025.0, 4315.0, 7600.0] | 0 | 0
Siemens NH-2-250 | Siemens NH-2-250 | 250 | [4800.0, 120.0, 7.0, 0.1, 0.004] | 0 | 0 | [450.0, 800.0, 1650.0, 4000.0, 8500.0] | 0 | 0
Siemens NH-2-315 | Siemens NH-2-315 | 315 | [4800.0, 120.0, 7.0, 0.1, 0.004] | 0 | 0 | [550.0, 920.0, 1900.0, 5000.0, 11000.0] | 0 | 0
Siemens NH-2-355 | Siemens NH-2-355 | 355 | [4800.0, 120.0, 6.0, 0.1, 0.004] | 0 | 0 | [650.0, 1116.27, 2350.0, 5840.0, 12790.0] | 0 | 0
Siemens NH-2-400 | Siemens NH-2-400 | 400 | [4800.0, 120.0, 7.0, 0.1, 0.004] | 0 | 0 | [720.0, 1350.0, 2800.0, 6500.0, 15000.0] | 0 | 0
Siemens NH-2-425 | Siemens NH-2-425 | 425 | [4800.0, 120.0, 7.0, 0.1, 0.004] | 0 | 0 | [850.0, 1500.0, 3050.0, 7500.0, 16500.0] | 0 | 0
Siemens NH-2-630 | Siemens NH-2-630 | 630 | [4800.0, 120.0, 7.0, 0.1, 0.004] | 0 | 0 | [1200.0, 2000.0, 4800.0, 12000.0, 26000.0] | 0 | 0

## dtypes
| element | column | dtype
0 | bus | name | object
1 | bus | vn_kv | float64
2 | bus | type | object
3 | bus | zone | object
4 | bus | in_service | bool
5 | load | name | object
6 | load | bus | uint32
7 | load | p_mw | float64
8 | load | q_mvar | float64
9 | load | const_z_percent | float64
10 | load | const_i_percent | float64
11 | load | sn_mva | float64
12 | load | scaling | float64
13 | load | in_service | bool
14 | load | type | object
15 | ext_grid | name | object
16 | ext_grid | bus | uint32
17 | ext_grid | vm_pu | float64
18 | ext_grid | va_degree | float64
19 | ext_grid | slack_weight | float64
20 | ext_grid | in_service | bool
21 | line | name | object
22 | line | std_type | object
23 | line | from_bus | uint32
24 | line | to_bus | uint32
25 | line | length_km | float64
26 | line | r_ohm_per_km | float64
27 | line | x_ohm_per_km | float64
28 | line | c_nf_per_km | float64
29 | line | g_us_per_km | float64
30 | line | max_i_ka | float64
31 | line | df | float64
32 | line | parallel | uint32
33 | line | type | object
34 | line | in_service | bool
35 | trafo | name | object
36 | trafo | std_type | object
37 | trafo | hv_bus | uint32
38 | trafo | lv_bus | uint32
39 | trafo | sn_mva | float64
40 | trafo | vn_hv_kv | float64
41 | trafo | vn_lv_kv | float64
42 | trafo | vk_percent | float64
43 | trafo | vkr_percent | float64
44 | trafo | pfe_kw | float64
45 | trafo | i0_percent | float64
46 | trafo | shift_degree | float64
47 | trafo | tap_side | object
48 | trafo | tap_neutral | int32
49 | trafo | tap_min | int32
50 | trafo | tap_max | int32
51 | trafo | tap_step_percent | float64
52 | trafo | tap_step_degree | float64
53 | trafo | tap_pos | int32
54 | trafo | tap_phase_shifter | bool
55 | trafo | parallel | uint32
56 | trafo | df | float64
57 | trafo | in_service | bool
58 | line_geodata | coords | object
59 | bus_geodata | x | float64
60 | bus_geodata | y | float64
61 | bus_geodata | coords | object

## parameters
| version | format_version | converged | OPF_converged | name | f_hz | sn_mva
0 | 2.14.6 | 2.14.0 | FALSE | FALSE |  | 50 | 1