## bus
| name | vn_kv | type | zone | in_service
0 | bus_LV_3237-6_0_4_node_0 | 0.4 | n |  | TRUE
1 | bus_LV_3237-6_0_4_node_1 | 0.4 | n |  | TRUE
2 | bus_LV_3237-6_0_4_node_2 | 0.4 | n |  | TRUE
3 | bus_LV_3237-6_0_4_node_3 | 0.4 | n |  | TRUE
4 | bus_LV_3237-6_0_4_node_4 | 0.4 | n |  | TRUE
5 | bus_LV_3237-6_0_4_node_104 | 0.4 | n |  | TRUE
6 | bus_LV_3237-6_0_4_node_11 | 0.4 | n |  | TRUE
7 | bus_LV_3237-6_0_4_node_102 | 0.4 | n |  | TRUE
8 | bus_LV_3237-6_0_4_node_12 | 0.4 | n |  | TRUE
9 | bus_LV_3237-6_0_4_node_5 | 0.4 | n |  | TRUE
10 | bus_LV_3237-6_0_4_node_6 | 0.4 | n |  | TRUE
11 | bus_LV_3237-6_0_4_node_7 | 0.4 | n |  | TRUE
12 | bus_LV_3237-6_0_4_node_8 | 0.4 | n |  | TRUE
13 | bus_LV_3237-6_0_4_node_9 | 0.4 | n |  | TRUE
14 | bus_LV_3237-6_0_4_node_10 | 0.4 | n |  | TRUE
15 | bus_LV_3237-6_0_4_node_15 | 0.4 | n |  | TRUE
16 | bus_LV_3237-6_0_4_node_92 | 0.4 | n |  | TRUE
17 | bus_LV_3237-6_0_4_node_16 | 0.4 | n |  | TRUE
18 | bus_LV_3237-6_0_4_node_17 | 0.4 | n |  | TRUE
19 | bus_LV_3237-6_0_4_node_18 | 0.4 | n |  | TRUE
20 | bus_LV_3237-6_0_4_node_93 | 0.4 | n |  | TRUE
21 | bus_LV_3237-6_0_4_node_13 | 0.4 | n |  | TRUE
22 | bus_LV_3237-6_0_4_node_48 | 0.4 | n |  | TRUE
23 | bus_LV_3237-6_0_4_node_49 | 0.4 | n |  | TRUE
24 | bus_LV_3237-6_0_4_node_26 | 0.4 | n |  | TRUE
25 | bus_LV_3237-6_0_4_node_105 | 0.4 | n |  | TRUE
26 | bus_LV_3237-6_0_4_node_103 | 0.4 | n |  | TRUE
27 | bus_LV_3237-6_0_4_node_21 | 0.4 | n |  | TRUE
28 | bus_LV_3237-6_0_4_node_22 | 0.4 | n |  | TRUE
29 | bus_LV_3237-6_0_4_node_23 | 0.4 | n |  | TRUE
30 | bus_LV_3237-6_0_4_node_24 | 0.4 | n |  | TRUE
31 | bus_LV_3237-6_0_4_node_25 | 0.4 | n |  | TRUE
32 | bus_LV_3237-6_0_4_node_43 | 0.4 | n |  | TRUE
33 | bus_LV_3237-6_0_4_node_44 | 0.4 | n |  | TRUE
34 | bus_LV_3237-6_0_4_node_27 | 0.4 | n |  | TRUE
35 | bus_LV_3237-6_0_4_node_28 | 0.4 | n |  | TRUE
36 | bus_LV_3237-6_0_4_node_29 | 0.4 | n |  | TRUE
37 | bus_LV_3237-6_0_4_node_30 | 0.4 | n |  | TRUE
38 | bus_LV_3237-6_0_4_node_31 | 0.4 | n |  | TRUE
39 | bus_LV_3237-6_0_4_node_51 | 0.4 | n |  | TRUE
40 | bus_LV_3237-6_0_4_node_35 | 0.4 | n |  | TRUE
41 | bus_LV_3237-6_0_4_node_33 | 0.4 | n |  | TRUE
42 | bus_LV_3237-6_0_4_node_32 | 0.4 | n |  | TRUE
43 | bus_LV_3237-6_0_4_node_34 | 0.4 | n |  | TRUE
44 | bus_LV_3237-6_0_4_node_36 | 0.4 | n |  | TRUE
45 | bus_LV_3237-6_0_4_node_41 | 0.4 | n |  | TRUE
46 | bus_LV_3237-6_0_4_node_39 | 0.4 | n |  | TRUE
47 | bus_LV_3237-6_0_4_node_37 | 0.4 | n |  | TRUE
48 | bus_LV_3237-6_0_4_node_38 | 0.4 | n |  | TRUE
49 | bus_LV_3237-6_0_4_node_40 | 0.4 | n |  | TRUE
50 | bus_LV_3237-6_0_4_node_42 | 0.4 | n |  | TRUE
51 | bus_LV_3237-6_0_4_node_47 | 0.4 | n |  | TRUE
52 | bus_LV_3237-6_0_4_node_110 | 0.4 | n |  | TRUE
53 | bus_LV_3237-6_0_4_node_45 | 0.4 | n |  | TRUE
54 | bus_LV_3237-6_0_4_node_72 | 0.4 | n |  | TRUE
55 | bus_LV_3237-6_0_4_node_73 | 0.4 | n |  | TRUE
56 | bus_LV_3237-6_0_4_node_109 | 0.4 | n |  | TRUE
57 | bus_LV_3237-6_0_4_node_52 | 0.4 | n |  | TRUE
58 | bus_LV_3237-6_0_4_node_53 | 0.4 | n |  | TRUE
59 | bus_LV_3237-6_0_4_node_54 | 0.4 | n |  | TRUE
60 | bus_LV_3237-6_0_4_node_55 | 0.4 | n |  | TRUE
61 | bus_LV_3237-6_0_4_node_56 | 0.4 | n |  | TRUE
62 | bus_LV_3237-6_0_4_node_77 | 0.4 | n |  | TRUE
63 | bus_LV_3237-6_0_4_node_94 | 0.4 | n |  | TRUE
64 | bus_LV_3237-6_0_4_node_60 | 0.4 | n |  | TRUE
65 | bus_LV_3237-6_0_4_node_75 | 0.4 | n |  | TRUE
66 | bus_LV_3237-6_0_4_node_57 | 0.4 | n |  | TRUE
67 | bus_LV_3237-6_0_4_node_58 | 0.4 | n |  | TRUE
68 | bus_LV_3237-6_0_4_node_59 | 0.4 | n |  | TRUE
69 | bus_LV_3237-6_0_4_node_61 | 0.4 | n |  | TRUE
70 | bus_LV_3237-6_0_4_node_91 | 0.4 | n |  | TRUE
71 | bus_LV_3237-6_0_4_node_90 | 0.4 | n |  | TRUE
72 | bus_LV_3237-6_0_4_node_62 | 0.4 | n |  | TRUE
73 | bus_LV_3237-6_0_4_node_63 | 0.4 | n |  | TRUE
74 | bus_LV_3237-6_0_4_node_64 | 0.4 | n |  | TRUE
75 | bus_LV_3237-6_0_4_node_66 | 0.4 | n |  | TRUE
76 | bus_LV_3237-6_0_4_node_65 | 0.4 | n |  | TRUE
77 | bus_LV_3237-6_0_4_node_87 | 0.4 | n |  | TRUE
78 | bus_LV_3237-6_0_4_node_95 | 0.4 | n |  | TRUE
79 | bus_LV_3237-6_0_4_node_71 | 0.4 | n |  | TRUE
80 | bus_LV_3237-6_0_4_node_86 | 0.4 | n |  | TRUE
81 | bus_LV_3237-6_0_4_node_78 | 0.4 | n |  | TRUE
82 | bus_LV_3237-6_0_4_node_69 | 0.4 | n |  | TRUE
83 | bus_LV_3237-6_0_4_node_67 | 0.4 | n |  | TRUE
84 | bus_LV_3237-6_0_4_node_68 | 0.4 | n |  | TRUE
85 | bus_LV_3237-6_0_4_node_70 | 0.4 | n |  | TRUE
86 | bus_LV_3237-6_0_4_node_79 | 0.4 | n |  | TRUE
87 | bus_LV_3237-6_0_4_node_80 | 0.4 | n |  | TRUE
88 | bus_LV_3237-6_0_4_node_74 | 0.4 | n |  | TRUE
89 | bus_LV_3237-6_0_4_node_100 | 0.4 | n |  | TRUE
90 | bus_LV_3237-6_0_4_node_99 | 0.4 | n |  | TRUE
91 | bus_LV_3237-6_0_4_node_76 | 0.4 | n |  | TRUE
92 | bus_LV_3237-6_0_4_node_85 | 0.4 | n |  | TRUE
93 | bus_LV_3237-6_0_4_node_108 | 0.4 | n |  | TRUE
94 | bus_LV_3237-6_0_4_node_83 | 0.4 | n |  | TRUE
95 | bus_LV_3237-6_0_4_node_81 | 0.4 | n |  | TRUE
96 | bus_LV_3237-6_0_4_node_82 | 0.4 | n |  | TRUE
97 | bus_LV_3237-6_0_4_node_84 | 0.4 | n |  | TRUE
98 | bus_LV_3237-6_0_4_node_107 | 0.4 | n |  | TRUE
99 | bus_LV_3237-6_0_4_node_88 | 0.4 | n |  | TRUE
100 | bus_LV_3237-6_0_4_node_89 | 0.4 | n |  | TRUE
101 | bus_LV_3237-6_0_4_node_96 | 0.4 | n |  | TRUE
102 | bus_LV_3237-6_0_4_node_97 | 0.4 | n |  | TRUE
103 | bus_LV_3237-6_0_4_node_98 | 0.4 | n |  | TRUE
104 | bus_LV_3237-6_0_4_node_101 | 0.4 | n |  | TRUE
105 | bus_LV_3237-6_0_4_node_106 | 0.4 | n |  | TRUE
106 | bus_LV_3237-6_0_4_node_111 | 0.4 | n |  | TRUE
107 | bus_MV_45_0_node_111 | 20 | n |  | TRUE

## load
| name | bus | p_mw | q_mvar | const_z_percent | const_i_percent | sn_mva | scaling | in_service | type
0 | LV_3237-6_0_4_load_0 | 0 | 0.0063624 | 0.0015946 | 0 | 0 |  | 1 | TRUE | wye
1 | LV_3237-6_0_4_load_1 | 1 | 0.0021633 | 0.00054216 | 0 | 0 |  | 1 | TRUE | wye
2 | LV_3237-6_0_4_load_2 | 2 | 0.0050648 | 0.0012694 | 0 | 0 |  | 1 | TRUE | wye
3 | LV_3237-6_0_4_load_3 | 3 | 0.0045965 | 0.001152 | 0 | 0 |  | 1 | TRUE | wye
4 | LV_3237-6_0_4_load_4 | 4 | 0.0045837 | 0.0011488 | 0 | 0 |  | 1 | TRUE | wye
5 | LV_3237-6_0_4_load_104 | 5 | 0.0020865 | 0.00052293 | 0 | 0 |  | 1 | TRUE | wye
6 | LV_3237-6_0_4_load_11 | 6 | 0.0062118 | 0.0015568 | 0 | 0 |  | 1 | TRUE | wye
7 | LV_3237-6_0_4_load_102 | 7 | 0.0020898 | 0.00052376 | 0 | 0 |  | 1 | TRUE | wye
8 | LV_3237-6_0_4_load_12 | 8 | 0.0029688 | 0.00074405 | 0 | 0 |  | 1 | TRUE | wye
9 | LV_3237-6_0_4_load_5 | 9 | 0.0062465 | 0.0015655 | 0 | 0 |  | 1 | TRUE | wye
10 | LV_3237-6_0_4_load_6 | 10 | 0.0042692 | 0.00107 | 0 | 0 |  | 1 | TRUE | wye
11 | LV_3237-6_0_4_load_8 | 12 | 0.0064692 | 0.0016213 | 0 | 0 |  | 1 | TRUE | wye
12 | LV_3237-6_0_4_load_9 | 13 | 0.006085 | 0.001525 | 0 | 0 |  | 1 | TRUE | wye
13 | LV_3237-6_0_4_load_92 | 16 | 0.0092776 | 0.0023252 | 0 | 0 |  | 1 | TRUE | wye
14 | LV_3237-6_0_4_load_16 | 17 | 0.0036288 | 0.00090945 | 0 | 0 |  | 1 | TRUE | wye
15 | LV_3237-6_0_4_load_17 | 18 | 0.0019514 | 0.00048908 | 0 | 0 |  | 1 | TRUE | wye
16 | LV_3237-6_0_4_load_18 | 19 | 0.0021686 | 0.0005435 | 0 | 0 |  | 1 | TRUE | wye
17 | LV_3237-6_0_4_load_13 | 21 | 0.0027105 | 0.00067932 | 0 | 0 |  | 1 | TRUE | wye
18 | LV_3237-6_0_4_load_49 | 23 | 0.0018536 | 0.00046455 | 0 | 0 |  | 1 | TRUE | wye
19 | LV_3237-6_0_4_load_26 | 24 | 0.0041891 | 0.0010499 | 0 | 0 |  | 1 | TRUE | wye
20 | LV_3237-6_0_4_load_105 | 25 | 0.0012672 | 0.00031759 | 0 | 0 |  | 1 | TRUE | wye
21 | LV_3237-6_0_4_load_21 | 27 | 0.0034292 | 0.00085943 | 0 | 0 |  | 1 | TRUE | wye
22 | LV_3237-6_0_4_load_22 | 28 | 0.0032331 | 0.00081029 | 0 | 0 |  | 1 | TRUE | wye
23 | LV_3237-6_0_4_load_24 | 30 | 0.0031335 | 0.00078533 | 0 | 0 |  | 1 | TRUE | wye
24 | LV_3237-6_0_4_load_25 | 31 | 0.004568 | 0.0011448 | 0 | 0 |  | 1 | TRUE | wye
25 | LV_3237-6_0_4_load_43 | 32 | 0.0033237 | 0.000833 | 0 | 0 |  | 1 | TRUE | wye
26 | LV_3237-6_0_4_load_27 | 34 | 0.0018213 | 0.00045645 | 0 | 0 |  | 1 | TRUE | wye
27 | LV_3237-6_0_4_load_28 | 35 | 0.0030178 | 0.00075634 | 0 | 0 |  | 1 | TRUE | wye
28 | LV_3237-6_0_4_load_31 | 38 | 0.0021635 | 0.00054222 | 0 | 0 |  | 1 | TRUE | wye
29 | LV_3237-6_0_4_load_51 | 39 | 0.0076957 | 0.0019287 | 0 | 0 |  | 1 | TRUE | wye
30 | LV_3237-6_0_4_load_35 | 40 | 0.014561 | 0.0036493 | 0 | 0 |  | 1 | TRUE | wye
31 | LV_3237-6_0_4_load_33 | 41 | 0.0026593 | 0.00066649 | 0 | 0 |  | 1 | TRUE | wye
32 | LV_3237-6_0_4_load_32 | 42 | 0.0029654 | 0.0007432 | 0 | 0 |  | 1 | TRUE | wye
33 | LV_3237-6_0_4_load_34 | 43 | 0.0015563 | 0.00039006 | 0 | 0 |  | 1 | TRUE | wye
34 | LV_3237-6_0_4_load_36 | 44 | 0.0011919 | 0.00029872 | 0 | 0 |  | 1 | TRUE | wye
35 | LV_3237-6_0_4_load_41 | 45 | 0.0016922 | 0.0004241 | 0 | 0 |  | 1 | TRUE | wye
36 | LV_3237-6_0_4_load_37 | 47 | 0.0018905 | 0.00047381 | 0 | 0 |  | 1 | TRUE | wye
37 | LV_3237-6_0_4_load_38 | 48 | 0.0014884 | 0.00037304 | 0 | 0 |  | 1 | TRUE | wye
38 | LV_3237-6_0_4_load_40 | 49 | 0.00085863 | 0.00021519 | 0 | 0 |  | 1 | TRUE | wye
39 | LV_3237-6_0_4_load_47 | 51 | 0.0034913 | 0.000875 | 0 | 0 |  | 1 | TRUE | wye
40 | LV_3237-6_0_4_load_45 | 53 | 0.0046938 | 0.0011764 | 0 | 0 |  | 1 | TRUE | wye
41 | LV_3237-6_0_4_load_72 | 54 | 0.005035 | 0.0012619 | 0 | 0 |  | 1 | TRUE | wye
42 | LV_3237-6_0_4_load_73 | 55 | 0.0028841 | 0.00072283 | 0 | 0 |  | 1 | TRUE | wye
43 | LV_3237-6_0_4_load_109 | 56 | 0.0038679 | 0.00096938 | 0 | 0 |  | 1 | TRUE | wye
44 | LV_3237-6_0_4_load_52 | 57 | 0.0057078 | 0.0014305 | 0 | 0 |  | 1 | TRUE | wye
45 | LV_3237-6_0_4_load_53 | 58 | 0.0009423 | 0.00023616 | 0 | 0 |  | 1 | TRUE | wye
46 | LV_3237-6_0_4_load_54 | 59 | 0.0040074 | 0.0010044 | 0 | 0 |  | 1 | TRUE | wye
47 | LV_3237-6_0_4_load_55 | 60 | 0.0026357 | 0.00066056 | 0 | 0 |  | 1 | TRUE | wye
48 | LV_3237-6_0_4_load_56 | 61 | 0.0017751 | 0.00044489 | 0 | 0 |  | 1 | TRUE | wye
49 | LV_3237-6_0_4_load_77 | 62 | 0.0019122 | 0.00047925 | 0 | 0 |  | 1 | TRUE | wye
50 | LV_3237-6_0_4_load_94 | 63 | 0.0047433 | 0.0011888 | 0 | 0 |  | 1 | TRUE | wye
51 | LV_3237-6_0_4_load_60 | 64 | 0.001524 | 0.00038195 | 0 | 0 |  | 1 | TRUE | wye
52 | LV_3237-6_0_4_load_75 | 65 | 0.0019161 | 0.00048023 | 0 | 0 |  | 1 | TRUE | wye
53 | LV_3237-6_0_4_load_57 | 66 | 0.0019331 | 0.00048448 | 0 | 0 |  | 1 | TRUE | wye
54 | LV_3237-6_0_4_load_58 | 67 | 0.0028921 | 0.00072483 | 0 | 0 |  | 1 | TRUE | wye
55 | LV_3237-6_0_4_load_59 | 68 | 0.0011533 | 0.00028905 | 0 | 0 |  | 1 | TRUE | wye
56 | LV_3237-6_0_4_load_61 | 69 | 0.0016959 | 0.00042503 | 0 | 0 |  | 1 | TRUE | wye
57 | LV_3237-6_0_4_load_91 | 70 | 0.0012993 | 0.00032564 | 0 | 0 |  | 1 | TRUE | wye
58 | LV_3237-6_0_4_load_90 | 71 | 0.0022644 | 0.0005675 | 0 | 0 |  | 1 | TRUE | wye
59 | LV_3237-6_0_4_load_62 | 72 | 0.0014429 | 0.00036162 | 0 | 0 |  | 1 | TRUE | wye
60 | LV_3237-6_0_4_load_63 | 73 | 0.0015518 | 0.00038892 | 0 | 0 |  | 1 | TRUE | wye
61 | LV_3237-6_0_4_load_64 | 74 | 0.0016313 | 0.00040885 | 0 | 0 |  | 1 | TRUE | wye
62 | LV_3237-6_0_4_load_66 | 75 | 0.001717 | 0.00043033 | 0 | 0 |  | 1 | TRUE | wye
63 | LV_3237-6_0_4_load_87 | 77 | 0.001731 | 0.00043383 | 0 | 0 |  | 1 | TRUE | wye
64 | LV_3237-6_0_4_load_95 | 78 | 0.0017675 | 0.00044297 | 0 | 0 |  | 1 | TRUE | wye
65 | LV_3237-6_0_4_load_71 | 79 | 0.0012369 | 0.00030999 | 0 | 0 |  | 1 | TRUE | wye
66 | LV_3237-6_0_4_load_86 | 80 | 0.0017163 | 0.00043013 | 0 | 0 |  | 1 | TRUE | wye
67 | LV_3237-6_0_4_load_78 | 81 | 0.0018301 | 0.00045868 | 0 | 0 |  | 1 | TRUE | wye
68 | LV_3237-6_0_4_load_69 | 82 | 0.0024982 | 0.0006261 | 0 | 0 |  | 1 | TRUE | wye
69 | LV_3237-6_0_4_load_67 | 83 | 0.0026339 | 0.00066011 | 0 | 0 |  | 1 | TRUE | wye
70 | LV_3237-6_0_4_load_68 | 84 | 0.0031109 | 0.00077968 | 0 | 0 |  | 1 | TRUE | wye
71 | LV_3237-6_0_4_load_70 | 85 | 0.0028544 | 0.00071539 | 0 | 0 |  | 1 | TRUE | wye
72 | LV_3237-6_0_4_load_79 | 86 | 0.0039937 | 0.0010009 | 0 | 0 |  | 1 | TRUE | wye
73 | LV_3237-6_0_4_load_80 | 87 | 0.0036471 | 0.00091405 | 0 | 0 |  | 1 | TRUE | wye
74 | LV_3237-6_0_4_load_74 | 88 | 0.0023369 | 0.00058567 | 0 | 0 |  | 1 | TRUE | wye
75 | LV_3237-6_0_4_load_100 | 89 | 0.001757 | 0.00044035 | 0 | 0 |  | 1 | TRUE | wye
76 | LV_3237-6_0_4_load_99 | 90 | 0.0012827 | 0.00032148 | 0 | 0 |  | 1 | TRUE | wye
77 | LV_3237-6_0_4_load_76 | 91 | 0.0026175 | 0.000656 | 0 | 0 |  | 1 | TRUE | wye
78 | LV_3237-6_0_4_load_108 | 93 | 0.0025769 | 0.00064584 | 0 | 0 |  | 1 | TRUE | wye
79 | LV_3237-6_0_4_load_83 | 94 | 0.002355 | 0.00059023 | 0 | 0 |  | 1 | TRUE | wye
80 | LV_3237-6_0_4_load_81 | 95 | 0.003502 | 0.00087767 | 0 | 0 |  | 1 | TRUE | wye
81 | LV_3237-6_0_4_load_82 | 96 | 0.005013 | 0.0012564 | 0 | 0 |  | 1 | TRUE | wye
82 | LV_3237-6_0_4_load_84 | 97 | 0.0027062 | 0.00067824 | 0 | 0 |  | 1 | TRUE | wye
83 | LV_3237-6_0_4_load_107 | 98 | 0.0026358 | 0.00066059 | 0 | 0 |  | 1 | TRUE | wye
84 | LV_3237-6_0_4_load_89 | 100 | 0.0014696 | 0.00036831 | 0 | 0 |  | 1 | TRUE | wye
85 | LV_3237-6_0_4_load_96 | 101 | 0.00076299 | 0.00019122 | 0 | 0 |  | 1 | TRUE | wye
86 | LV_3237-6_0_4_load_97 | 102 | 0.00078638 | 0.00019709 | 0 | 0 |  | 1 | TRUE | wye
87 | LV_3237-6_0_4_load_98 | 103 | 0.0044823 | 0.0011234 | 0 | 0 |  | 1 | TRUE | wye
88 | LV_3237-6_0_4_load_101 | 104 | 0.0034289 | 0.00085936 | 0 | 0 |  | 1 | TRUE | wye
89 | LV_3237-6_0_4_load_106 | 105 | 0.0091973 | 0.0023051 | 0 | 0 |  | 1 | TRUE | wye
90 | LV_3237-6_0_4_load_111 | 106 | 0.0078674 | 0.0019718 | 0 | 0 |  | 1 | TRUE | wye

## ext_grid
| name | bus | vm_pu | va_degree | slack_weight | in_service
0 |  | 3 | 1 | 0 | 1 | TRUE

## line
| name | std_type | from_bus | to_bus | length_km | r_ohm_per_km | x_ohm_per_km | c_nf_per_km | g_us_per_km | max_i_ka | df | parallel | type | in_service
0 | LV_3237-6_0_4_line_0 |  | 0 | 1 | 0.00076607 | 0.125 | 0.08 | 261 | 0 | 0.364 | 1 | 3 | cs | TRUE
1 | LV_3237-6_0_4_line_1 |  | 0 | 2 | 0.0044502 | 0.125 | 0.08 | 261 | 0 | 0.364 | 1 | 3 | cs | TRUE
2 | LV_3237-6_0_4_line_2 |  | 1 | 3 | 0.014718 | 0.125 | 0.08 | 261 | 0 | 0.364 | 1 | 3 | cs | TRUE
3 | LV_3237-6_0_4_line_3 |  | 2 | 4 | 0.014663 | 0.125 | 0.08 | 261 | 0 | 0.364 | 1 | 3 | cs | TRUE
4 | LV_3237-6_0_4_line_4 |  | 3 | 5 | 0.0062366 | 0.125 | 0.08 | 261 | 0 | 0.364 | 1 | 1 | cs | TRUE
5 | LV_3237-6_0_4_line_5 |  | 4 | 6 | 0.0076814 | 0.125 | 0.08 | 261 | 0 | 0.364 | 1 | 3 | cs | TRUE
6 | LV_3237-6_0_4_line_6 |  | 5 | 7 | 0.0080722 | 0.125 | 0.08 | 261 | 0 | 0.364 | 1 | 1 | cs | TRUE
7 | LV_3237-6_0_4_line_7 |  | 6 | 8 | 0.012531 | 0.125 | 0.08 | 261 | 0 | 0.364 | 1 | 3 | cs | TRUE
8 | LV_3237-6_0_4_line_8 |  | 7 | 104 | 0.0041539 | 0.125 | 0.08 | 261 | 0 | 0.364 | 1 | 1 | cs | TRUE
9 | LV_3237-6_0_4_line_9 |  | 8 | 21 | 0.014727 | 0.125 | 0.08 | 261 | 0 | 0.364 | 1 | 3 | cs | TRUE
10 | LV_3237-6_0_4_line_10 |  | 9 | 10 | 0.033196 | 0.125 | 0.08 | 261 | 0 | 0.364 | 1 | 1 | cs | TRUE
11 | LV_3237-6_0_4_line_11 |  | 9 | 11 | 0.014844 | 0.125 | 0.08 | 261 | 0 | 0.364 | 1 | 1 | cs | TRUE
12 | LV_3237-6_0_4_line_12 |  | 10 | 12 | 0.0073586 | 0.125 | 0.08 | 261 | 0 | 0.364 | 1 | 1 | cs | TRUE
13 | LV_3237-6_0_4_line_13 |  | 11 | 13 | 0.030133 | 0.125 | 0.08 | 261 | 0 | 0.364 | 1 | 1 | cs | TRUE
14 | LV_3237-6_0_4_line_14 |  | 11 | 14 | 0.042865 | 0.125 | 0.08 | 261 | 0 | 0.364 | 1 | 1 | cs | TRUE
15 | LV_3237-6_0_4_line_15 |  | 13 | 15 | 0.023386 | 0.125 | 0.08 | 261 | 0 | 0.364 | 1 | 1 | cs | TRUE
16 | LV_3237-6_0_4_line_16 |  | 14 | 16 | 0.031418 | 0.125 | 0.08 | 261 | 0 | 0.364 | 1 | 1 | cs | TRUE
17 | LV_3237-6_0_4_line_17 |  | 15 | 17 | 0.041369 | 0.125 | 0.08 | 261 | 0 | 0.364 | 1 | 1 | cs | TRUE
18 | LV_3237-6_0_4_line_18 |  | 15 | 18 | 0.018297 | 0.125 | 0.08 | 261 | 0 | 0.364 | 1 | 1 | cs | TRUE
19 | LV_3237-6_0_4_line_19 |  | 15 | 19 | 0.004283 | 0.125 | 0.08 | 261 | 0 | 0.364 | 1 | 1 | cs | TRUE
20 | LV_3237-6_0_4_line_20 |  | 16 | 20 | 0.019671 | 0.125 | 0.08 | 261 | 0 | 0.364 | 1 | 1 | cs | TRUE
21 | LV_3237-6_0_4_line_21 |  | 20 | 63 | 0.05116 | 0.125 | 0.08 | 261 | 0 | 0.364 | 1 | 1 | cs | TRUE
22 | LV_3237-6_0_4_line_22 |  | 20 | 60 | 0.0063814 | 0.125 | 0.08 | 261 | 0 | 0.364 | 1 | 1 | cs | TRUE
23 | LV_3237-6_0_4_line_23 |  | 21 | 22 | 0.015378 | 0.125 | 0.08 | 261 | 0 | 0.364 | 1 | 3 | cs | TRUE
24 | LV_3237-6_0_4_line_24 |  | 22 | 23 | 0.021882 | 0.125 | 0.08 | 261 | 0 | 0.364 | 1 | 3 | cs | TRUE
25 | LV_3237-6_0_4_line_25 |  | 22 | 24 | 0.025762 | 0.125 | 0.08 | 261 | 0 | 0.364 | 1 | 1 | cs | TRUE
26 | LV_3237-6_0_4_line_26 |  | 23 | 52 | 0.020676 | 0.125 | 0.08 | 261 | 0 | 0.364 | 1 | 3 | cs | TRUE
27 | LV_3237-6_0_4_line_27 |  | 24 | 29 | 0.018674 | 0.125 | 0.08 | 261 | 0 | 0.364 | 1 | 1 | cs | TRUE
28 | LV_3237-6_0_4_line_28 |  | 25 | 26 | 0.020145 | 0.125 | 0.08 | 261 | 0 | 0.364 | 1 | 1 | cs | TRUE
29 | LV_3237-6_0_4_line_29 |  | 26 | 105 | 0.026458 | 0.125 | 0.08 | 261 | 0 | 0.364 | 1 | 1 | cs | TRUE
30 | LV_3237-6_0_4_line_30 |  | 26 | 104 | 0.019288 | 0.125 | 0.08 | 261 | 0 | 0.364 | 1 | 1 | cs | TRUE
31 | LV_3237-6_0_4_line_31 |  | 27 | 28 | 0.021147 | 0.125 | 0.08 | 261 | 0 | 0.364 | 1 | 1 | cs | TRUE
32 | LV_3237-6_0_4_line_32 |  | 27 | 29 | 0.016307 | 0.125 | 0.08 | 261 | 0 | 0.364 | 1 | 1 | cs | TRUE
33 | LV_3237-6_0_4_line_33 |  | 28 | 30 | 0.011519 | 0.125 | 0.08 | 261 | 0 | 0.364 | 1 | 1 | cs | TRUE
34 | LV_3237-6_0_4_line_34 |  | 29 | 31 | 0.038213 | 0.125 | 0.08 | 261 | 0 | 0.364 | 1 | 1 | cs | TRUE
35 | LV_3237-6_0_4_line_35 |  | 31 | 32 | 0.025121 | 0.125 | 0.08 | 261 | 0 | 0.364 | 1 | 1 | cs | TRUE
36 | LV_3237-6_0_4_line_36 |  | 32 | 33 | 0.015097 | 0.125 | 0.08 | 261 | 0 | 0.364 | 1 | 1 | cs | TRUE
37 | LV_3237-6_0_4_line_37 |  | 33 | 53 | 0.024842 | 0.125 | 0.08 | 261 | 0 | 0.364 | 1 | 1 | cs | TRUE
38 | LV_3237-6_0_4_line_38 |  | 34 | 35 | 0.030405 | 0.125 | 0.08 | 261 | 0 | 0.364 | 1 | 1 | cs | TRUE
39 | LV_3237-6_0_4_line_39 |  | 34 | 36 | 0.018486 | 0.125 | 0.08 | 261 | 0 | 0.364 | 1 | 1 | cs | TRUE
40 | LV_3237-6_0_4_line_40 |  | 36 | 37 | 0.018319 | 0.125 | 0.08 | 261 | 0 | 0.364 | 1 | 1 | cs | TRUE
41 | LV_3237-6_0_4_line_41 |  | 36 | 38 | 0.019762 | 0.125 | 0.08 | 261 | 0 | 0.364 | 1 | 1 | cs | TRUE
42 | LV_3237-6_0_4_line_42 |  | 37 | 39 | 0.017059 | 0.125 | 0.08 | 261 | 0 | 0.364 | 1 | 1 | cs | TRUE
43 | LV_3237-6_0_4_line_43 |  | 38 | 40 | 0.0030449 | 0.125 | 0.08 | 261 | 0 | 0.364 | 1 | 1 | cs | TRUE
44 | LV_3237-6_0_4_line_44 |  | 40 | 41 | 0.02153 | 0.125 | 0.08 | 261 | 0 | 0.364 | 1 | 1 | cs | TRUE
45 | LV_3237-6_0_4_line_45 |  | 41 | 42 | 0.014068 | 0.125 | 0.08 | 261 | 0 | 0.364 | 1 | 1 | cs | TRUE
46 | LV_3237-6_0_4_line_46 |  | 42 | 43 | 0.015709 | 0.125 | 0.08 | 261 | 0 | 0.364 | 1 | 1 | cs | TRUE
47 | LV_3237-6_0_4_line_47 |  | 43 | 44 | 0.00093844 | 0.125 | 0.08 | 261 | 0 | 0.364 | 1 | 1 | cs | TRUE
48 | LV_3237-6_0_4_line_48 |  | 44 | 45 | 0.016279 | 0.125 | 0.08 | 261 | 0 | 0.364 | 1 | 1 | cs | TRUE
49 | LV_3237-6_0_4_line_49 |  | 45 | 46 | 0.020712 | 0.125 | 0.08 | 261 | 0 | 0.364 | 1 | 2 | cs | TRUE
50 | LV_3237-6_0_4_line_50 |  | 46 | 47 | 0.0086226 | 0.125 | 0.08 | 261 | 0 | 0.364 | 1 | 3 | cs | TRUE
51 | LV_3237-6_0_4_line_51 |  | 47 | 48 | 0.017681 | 0.125 | 0.08 | 261 | 0 | 0.364 | 1 | 3 | cs | TRUE
52 | LV_3237-6_0_4_line_52 |  | 48 | 49 | 0.0090372 | 0.125 | 0.08 | 261 | 0 | 0.364 | 1 | 3 | cs | TRUE
53 | LV_3237-6_0_4_line_53 |  | 49 | 50 | 0.019889 | 0.125 | 0.08 | 261 | 0 | 0.364 | 1 | 3 | cs | TRUE
54 | LV_3237-6_0_4_line_54 |  | 50 | 51 | 0.017385 | 0.125 | 0.08 | 261 | 0 | 0.364 | 1 | 3 | cs | TRUE
55 | LV_3237-6_0_4_line_55 |  | 51 | 52 | 0.021708 | 0.125 | 0.08 | 261 | 0 | 0.364 | 1 | 3 | cs | TRUE
56 | LV_3237-6_0_4_line_56 |  | 52 | 56 | 0.0077403 | 0.125 | 0.08 | 261 | 0 | 0.364 | 1 | 3 | cs | TRUE
57 | LV_3237-6_0_4_line_57 |  | 54 | 55 | 0.042049 | 0.125 | 0.08 | 261 | 0 | 0.364 | 1 | 1 | cs | TRUE
58 | LV_3237-6_0_4_line_58 |  | 55 | 88 | 0.040006 | 0.125 | 0.08 | 261 | 0 | 0.364 | 1 | 1 | cs | TRUE
59 | LV_3237-6_0_4_line_59 |  | 56 | 98 | 0.024969 | 0.125 | 0.08 | 261 | 0 | 0.364 | 1 | 3 | cs | TRUE
60 | LV_3237-6_0_4_line_60 |  | 57 | 58 | 0.0054634 | 0.125 | 0.08 | 261 | 0 | 0.364 | 1 | 1 | cs | TRUE
61 | LV_3237-6_0_4_line_61 |  | 57 | 59 | 0.028796 | 0.125 | 0.08 | 261 | 0 | 0.364 | 1 | 1 | cs | TRUE
62 | LV_3237-6_0_4_line_62 |  | 58 | 60 | 0.022127 | 0.125 | 0.08 | 261 | 0 | 0.364 | 1 | 1 | cs | TRUE
63 | LV_3237-6_0_4_line_63 |  | 59 | 61 | 0.0011695 | 0.125 | 0.08 | 261 | 0 | 0.364 | 1 | 1 | cs | TRUE
64 | LV_3237-6_0_4_line_64 |  | 61 | 62 | 0.038409 | 0.125 | 0.08 | 261 | 0 | 0.364 | 1 | 1 | cs | TRUE
65 | LV_3237-6_0_4_line_65 |  | 62 | 64 | 0.019047 | 0.125 | 0.08 | 261 | 0 | 0.364 | 1 | 1 | cs | TRUE
66 | LV_3237-6_0_4_line_66 |  | 62 | 65 | 0.018204 | 0.125 | 0.08 | 261 | 0 | 0.364 | 1 | 1 | cs | TRUE
67 | LV_3237-6_0_4_line_67 |  | 63 | 101 | 0.0044508 | 0.125 | 0.08 | 261 | 0 | 0.364 | 1 | 1 | cs | TRUE
68 | LV_3237-6_0_4_line_68 |  | 64 | 67 | 0.022732 | 0.125 | 0.08 | 261 | 0 | 0.364 | 1 | 2 | cs | TRUE
69 | LV_3237-6_0_4_line_69 |  | 65 | 91 | 0.0055464 | 0.125 | 0.08 | 261 | 0 | 0.364 | 1 | 1 | cs | TRUE
70 | LV_3237-6_0_4_line_70 |  | 66 | 67 | 0.0091918 | 0.125 | 0.08 | 261 | 0 | 0.364 | 1 | 2 | cs | TRUE
71 | LV_3237-6_0_4_line_71 |  | 66 | 68 | 0.011826 | 0.125 | 0.08 | 261 | 0 | 0.364 | 1 | 3 | cs | TRUE
72 | LV_3237-6_0_4_line_72 |  | 68 | 69 | 0.011505 | 0.125 | 0.08 | 261 | 0 | 0.364 | 1 | 3 | cs | TRUE
73 | LV_3237-6_0_4_line_73 |  | 69 | 70 | 0.018445 | 0.125 | 0.08 | 261 | 0 | 0.364 | 1 | 3 | cs | TRUE
74 | LV_3237-6_0_4_line_74 |  | 70 | 71 | 0.0046657 | 0.125 | 0.08 | 261 | 0 | 0.364 | 1 | 3 | cs | TRUE
75 | LV_3237-6_0_4_line_75 |  | 71 | 97 | 0.024024 | 0.125 | 0.08 | 261 | 0 | 0.364 | 1 | 3 | cs | TRUE
76 | LV_3237-6_0_4_line_76 |  | 72 | 73 | 0.0099035 | 0.125 | 0.08 | 261 | 0 | 0.364 | 1 | 1 | cs | TRUE
77 | LV_3237-6_0_4_line_77 |  | 72 | 74 | 0.015519 | 0.125 | 0.08 | 261 | 0 | 0.364 | 1 | 1 | cs | TRUE
78 | LV_3237-6_0_4_line_78 |  | 74 | 75 | 0.013455 | 0.125 | 0.08 | 261 | 0 | 0.364 | 1 | 1 | cs | TRUE
79 | LV_3237-6_0_4_line_79 |  | 75 | 79 | 0.021562 | 0.125 | 0.08 | 261 | 0 | 0.364 | 1 | 1 | cs | TRUE
80 | LV_3237-6_0_4_line_80 |  | 76 | 77 | 0.016601 | 0.125 | 0.08 | 261 | 0 | 0.364 | 1 | 1 | cs | TRUE
81 | LV_3237-6_0_4_line_81 |  | 76 | 78 | 0.0056137 | 0.125 | 0.08 | 261 | 0 | 0.364 | 1 | 1 | cs | TRUE
82 | LV_3237-6_0_4_line_82 |  | 77 | 80 | 0.005707 | 0.125 | 0.08 | 261 | 0 | 0.364 | 1 | 1 | cs | TRUE
83 | LV_3237-6_0_4_line_83 |  | 78 | 81 | 0.011627 | 0.125 | 0.08 | 261 | 0 | 0.364 | 1 | 1 | cs | TRUE
84 | LV_3237-6_0_4_line_84 |  | 79 | 82 | 0.0066644 | 0.125 | 0.08 | 261 | 0 | 0.364 | 1 | 1 | cs | TRUE
85 | LV_3237-6_0_4_line_85 |  | 80 | 99 | 0.040287 | 0.125 | 0.08 | 261 | 0 | 0.364 | 1 | 1 | cs | TRUE
86 | LV_3237-6_0_4_line_86 |  | 81 | 91 | 0.020009 | 0.125 | 0.08 | 261 | 0 | 0.364 | 1 | 1 | cs | TRUE
87 | LV_3237-6_0_4_line_87 |  | 82 | 83 | 0.021682 | 0.125 | 0.08 | 261 | 0 | 0.364 | 1 | 1 | cs | TRUE
88 | LV_3237-6_0_4_line_88 |  | 83 | 84 | 0.0095879 | 0.125 | 0.08 | 261 | 0 | 0.364 | 1 | 1 | cs | TRUE
89 | LV_3237-6_0_4_line_89 |  | 84 | 85 | 0.024158 | 0.125 | 0.08 | 261 | 0 | 0.364 | 1 | 1 | cs | TRUE
90 | LV_3237-6_0_4_line_90 |  | 85 | 86 | 0.026931 | 0.125 | 0.08 | 261 | 0 | 0.364 | 1 | 1 | cs | TRUE
91 | LV_3237-6_0_4_line_91 |  | 86 | 87 | 0.020414 | 0.125 | 0.08 | 261 | 0 | 0.364 | 1 | 1 | cs | TRUE
92 | LV_3237-6_0_4_line_92 |  | 87 | 92 | 0.024613 | 0.125 | 0.08 | 261 | 0 | 0.364 | 1 | 1 | cs | TRUE
93 | LV_3237-6_0_4_line_93 |  | 88 | 89 | 0.035023 | 0.125 | 0.08 | 261 | 0 | 0.364 | 1 | 1 | cs | TRUE
94 | LV_3237-6_0_4_line_94 |  | 89 | 90 | 0.02848 | 0.125 | 0.08 | 261 | 0 | 0.364 | 1 | 1 | cs | TRUE
95 | LV_3237-6_0_4_line_95 |  | 90 | 100 | 0.023918 | 0.125 | 0.08 | 261 | 0 | 0.364 | 1 | 1 | cs | TRUE
96 | LV_3237-6_0_4_line_96 |  | 92 | 93 | 0.023509 | 0.125 | 0.08 | 261 | 0 | 0.364 | 1 | 3 | cs | TRUE
97 | LV_3237-6_0_4_line_97 |  | 92 | 94 | 0.014079 | 0.125 | 0.08 | 261 | 0 | 0.364 | 1 | 3 | cs | TRUE
98 | LV_3237-6_0_4_line_98 |  | 93 | 98 | 0.011137 | 0.125 | 0.08 | 261 | 0 | 0.364 | 1 | 3 | cs | TRUE
99 | LV_3237-6_0_4_line_99 |  | 94 | 95 | 0.0093622 | 0.125 | 0.08 | 261 | 0 | 0.364 | 1 | 3 | cs | TRUE
100 | LV_3237-6_0_4_line_100 |  | 95 | 96 | 0.027364 | 0.125 | 0.08 | 261 | 0 | 0.364 | 1 | 3 | cs | TRUE
101 | LV_3237-6_0_4_line_101 |  | 96 | 97 | 0.008698 | 0.125 | 0.08 | 261 | 0 | 0.364 | 1 | 3 | cs | TRUE
102 | LV_3237-6_0_4_line_102 |  | 99 | 100 | 0.020128 | 0.125 | 0.08 | 261 | 0 | 0.364 | 1 | 1 | cs | TRUE
103 | LV_3237-6_0_4_line_103 |  | 101 | 102 | 0.031949 | 0.125 | 0.08 | 261 | 0 | 0.364 | 1 | 1 | cs | TRUE
104 | LV_3237-6_0_4_line_104 |  | 102 | 103 | 8.7385e-05 | 0.125 | 0.08 | 261 | 0 | 0.364 | 1 | 1 | cs | TRUE
105 | LV_3237-6_0_4_line_105 |  | 105 | 106 | 0.037204 | 0.125 | 0.08 | 261 | 0 | 0.364 | 1 | 1 | cs | TRUE

## trafo
| name | std_type | hv_bus | lv_bus | sn_mva | vn_hv_kv | vn_lv_kv | vk_percent | vkr_percent | pfe_kw | i0_percent | shift_degree | tap_side | tap_neutral | tap_min | tap_max | tap_step_percent | tap_step_degree | tap_pos | tap_phase_shifter | parallel | df | in_service
0 | LV_3237-6_0_4_trafo_3 | 0.63 MVA 20/0.4 kV | 107 | 3 | 0.63 | 20 | 0.4 | 6 | 1.206 | 1.65 | 0.2619 | 150 | hv | 0 | -2 | 2 | 2.5 | 0 | 0 | FALSE | 1 | 1 | TRUE

## line_geodata
| x0 | y0 | x1 | y1 | x2 | y2 | x3 | y3 | x4 | y4
0 | 2759393.5279 | 1262185.0532 | 2759392.9317 | 1262185.5343
1 | 2759392.9317 | 1262185.5343 | 2759389.4686 | 1262188.3291
2 | 2759393.5279 | 1262185.0532 | 2759404.9814 | 1262175.8101
3 | 2759389.4686 | 1262188.3291 | 2759378.0578 | 1262197.5377
4 | 2759409.8347 | 1262171.8935 | 2759404.9814 | 1262175.8101
5 | 2759372.0801 | 1262202.3618 | 2759378.0578 | 1262197.5377
6 | 2759409.8347 | 1262171.8935 | 2759416.1166 | 1262166.824
7 | 2759372.0801 | 1262202.3618 | 2759362.3284 | 1262210.2315
8 | 2759419.3492 | 1262164.2152 | 2759416.1166 | 1262166.824
9 | 2759350.8678 | 1262219.4802 | 2759362.3284 | 1262210.2315
10 | 2759546.3638 | 1262075.0282 | 2759541.1914 | 1262042.2379
11 | 2759548.6768 | 1262089.6909 | 2759546.3638 | 1262075.0282
12 | 2759541.1914 | 1262042.2379 | 2759540.0449 | 1262034.9692
13 | 2759548.6768 | 1262089.6909 | 2759528.3248 | 1262091.5329 | 2759518.7217 | 1262092.8843
14 | 2759548.6768 | 1262089.6909 | 2759553.9736 | 1262089.2445 | 2759572.4759 | 1262088.6206 | 2759589.9266 | 1262089.2476 | 2759591.4897 | 1262089.4344
15 | 2759495.5644 | 1262096.1432 | 2759518.7217 | 1262092.8843
16 | 2759591.4897 | 1262089.4344 | 2759591.1392 | 1262094.8751 | 2759592.6997 | 1262120.7941
17 | 2759495.5644 | 1262096.1432 | 2759485.1784 | 1262056.0993
18 | 2759495.5644 | 1262096.1432 | 2759488.8022 | 1262097.2509 | 2759482.4263 | 1262097.457 | 2759477.3949 | 1262096.8745
19 | 2759496.826 | 1262100.237 | 2759495.5644 | 1262096.1432
20 | 2759593.8819 | 1262140.4299 | 2759592.6997 | 1262120.7941
21 | 2759593.8819 | 1262140.4299 | 2759544.7005 | 1262154.5214
22 | 2759593.8819 | 1262140.4299 | 2759594.5546 | 1262146.7757
23 | 2759338.901 | 1262229.1376 | 2759350.8678 | 1262219.4802
24 | 2759338.901 | 1262229.1376 | 2759344.2812 | 1262241.8068 | 2759348.5233 | 1262248.7283
25 | 2759338.901 | 1262229.1376 | 2759336.0208 | 1262224.3995 | 2759321.1169 | 1262210.7395
26 | 2759362.2993 | 1262263.8707 | 2759352.4048 | 1262255.0617 | 2759348.5233 | 1262248.7283
27 | 2759307.3507 | 1262198.1222 | 2759321.1169 | 1262210.7395
28 | 2759418.5439 | 1262145.7187 | 2759424.5905 | 1262139.275 | 2759428.1724 | 1262128.5483
29 | 2759418.5439 | 1262145.7187 | 2759404.83 | 1262123.0925
30 | 2759418.5439 | 1262145.7187 | 2759421.5837 | 1262153.7646 | 2759419.3492 | 1262164.2152
31 | 2759282.64 | 1262224.1355 | 2759285.9768 | 1262221.3931 | 2759291.7242 | 1262216.2536 | 2759292.4325 | 1262209.8327 | 2759294.5234 | 1262208.1914
32 | 2759307.3507 | 1262198.1222 | 2759294.5234 | 1262208.1914
33 | 2759282.64 | 1262224.1355 | 2759273.7411 | 1262231.4492
34 | 2759307.3507 | 1262198.1222 | 2759302.4586 | 1262193.6302 | 2759286.8804 | 1262166.1703
35 | 2759274.4851 | 1262144.3206 | 2759286.8804 | 1262166.1703
36 | 2759267.0356 | 1262131.1892 | 2759274.4851 | 1262144.3206
37 | 2759267.0356 | 1262131.1892 | 2759260.4024 | 1262133.3907 | 2759242.575 | 1262132.444
38 | 2759256.6656 | 1262206.3729 | 2759238.8494 | 1262214.7841 | 2759228.655 | 1262218.0455
39 | 2759211.0481 | 1262223.6784 | 2759228.655 | 1262218.0455
40 | 2759211.0481 | 1262223.6784 | 2759198.0535 | 1262210.7263
41 | 2759211.0481 | 1262223.6784 | 2759221.0735 | 1262240.7085
42 | 2759198.0535 | 1262210.7263 | 2759188.2185 | 1262196.7884
43 | 2759221.0735 | 1262240.7085 | 2759222.6182 | 1262243.3324
44 | 2759240.8578 | 1262254.7723 | 2759222.6182 | 1262243.3324 | 2759222.6182 | 1262243.3324
45 | 2759252.7438 | 1262262.2974 | 2759242.7604 | 1262255.9656 | 2759240.8578 | 1262254.7723
46 | 2759252.7438 | 1262262.2974 | 2759266.0099 | 1262270.7113
47 | 2759266.8154 | 1262271.1918 | 2759266.4788 | 1262271.0086 | 2759266.0099 | 1262270.7113
48 | 2759266.8154 | 1262271.1918 | 2759281.116 | 1262278.9702
49 | 2759299.3107 | 1262288.8669 | 2759281.116 | 1262278.9702
50 | 2759299.3107 | 1262288.8669 | 2759307.8301 | 1262290.1971
51 | 2759307.8301 | 1262290.1971 | 2759325.299 | 1262292.9248
52 | 2759325.299 | 1262292.9248 | 2759331.4258 | 1262293.8815 | 2759334.0854 | 1262294.8665
53 | 2759352.7358 | 1262301.7748 | 2759334.0854 | 1262294.8665
54 | 2759352.7358 | 1262301.7748 | 2759356.4459 | 1262286.3587 | 2759356.8311 | 1262284.8788
55 | 2759362.2993 | 1262263.8707 | 2759356.8311 | 1262284.8788
56 | 2759362.2993 | 1262263.8707 | 2759367.0873 | 1262257.7891
57 | 2759420.545 | 1262338.7996 | 2759428.2445 | 1262342.5074 | 2759461.5114 | 1262346.4836
58 | 2759461.5114 | 1262346.4836 | 2759501.235 | 1262351.2315
59 | 2759385.4284 | 1262241.2147 | 2759373.4464 | 1262249.7119 | 2759367.0873 | 1262257.7891
60 | 2759597.4628 | 1262174.2129 | 2759596.887 | 1262168.7799
61 | 2759597.4628 | 1262174.2129 | 2759598.2378 | 1262181.5236 | 2759599.0976 | 1262202.9505
62 | 2759596.887 | 1262168.7799 | 2759594.5546 | 1262146.7757
63 | 2759599.1445 | 1262204.1191 | 2759599.0976 | 1262202.9505
64 | 2759600.6845 | 1262242.4976 | 2759599.1445 | 1262204.1191
65 | 2759600.6845 | 1262242.4976 | 2759581.638 | 1262242.4764
66 | 2759600.6845 | 1262242.4976 | 2759601.6784 | 1262260.6742
67 | 2759540.4219 | 1262155.7473 | 2759544.7005 | 1262154.5214
68 | 2759581.638 | 1262242.4764 | 2759558.9061 | 1262242.4511
69 | 2759601.6784 | 1262260.6742 | 2759601.9812 | 1262266.2123
70 | 2759549.7143 | 1262242.4408 | 2759558.9061 | 1262242.4511
71 | 2759549.7143 | 1262242.4408 | 2759537.8886 | 1262242.4277
72 | 2759526.3835 | 1262242.4149 | 2759537.8886 | 1262242.4277
73 | 2759526.3835 | 1262242.4149 | 2759507.9387 | 1262242.3943
74 | 2759503.273 | 1262242.3891 | 2759507.9387 | 1262242.3943
75 | 2759479.2487 | 1262242.3624 | 2759503.273 | 1262242.3891
76 | 2759556.7494 | 1262299.3144 | 2759566.6159 | 1262300.1686
77 | 2759556.7494 | 1262299.3144 | 2759541.2885 | 1262297.9759
78 | 2759527.8839 | 1262296.8154 | 2759541.2885 | 1262297.9759
79 | 2759506.4025 | 1262294.9556 | 2759527.8839 | 1262296.8154
80 | 2759604.015 | 1262303.4065 | 2759604.9228 | 1262319.983
81 | 2759604.015 | 1262303.4065 | 2759603.7085 | 1262297.8012
82 | 2759605.2349 | 1262325.6815 | 2759604.9228 | 1262319.983
83 | 2759603.7085 | 1262297.8012 | 2759603.0737 | 1262286.1912
84 | 2759506.4025 | 1262294.9556 | 2759499.7629 | 1262294.3808
85 | 2759607.438 | 1262365.9085 | 2759605.2349 | 1262325.6815
86 | 2759601.9812 | 1262266.2123 | 2759603.0737 | 1262286.1912
87 | 2759478.1619 | 1262292.5107 | 2759499.7629 | 1262294.3808
88 | 2759478.1619 | 1262292.5107 | 2759468.6097 | 1262291.6837
89 | 2759444.5413 | 1262289.5999 | 2759468.6097 | 1262291.6837
90 | 2759444.5413 | 1262289.5999 | 2759417.7104 | 1262287.277 | 2759417.7104 | 1262287.277
91 | 2759418.6331 | 1262266.8842 | 2759417.7104 | 1262287.277
92 | 2759419.7456 | 1262242.2961 | 2759418.6331 | 1262266.8842
93 | 2759535.5497 | 1262357.9583 | 2759513.8254 | 1262352.7363 | 2759501.235 | 1262351.2315
94 | 2759563.4898 | 1262362.9825 | 2759553.7544 | 1262362.3343 | 2759535.5497 | 1262357.9583
95 | 2759587.3549 | 1262364.5714 | 2759563.4898 | 1262362.9825
96 | 2759419.7456 | 1262242.2961 | 2759396.4161 | 1262239.3978
97 | 2759419.7456 | 1262242.2961 | 2759433.8244 | 1262242.3118
98 | 2759385.4284 | 1262241.2147 | 2759385.4284 | 1262241.2147 | 2759396.4161 | 1262239.3978
99 | 2759443.1866 | 1262242.3222 | 2759433.8244 | 1262242.3118
100 | 2759443.1866 | 1262242.3222 | 2759470.5507 | 1262242.3527
101 | 2759479.2487 | 1262242.3624 | 2759470.5507 | 1262242.3527
102 | 2759607.438 | 1262365.9085 | 2759587.3549 | 1262364.5714
103 | 2759540.4219 | 1262155.7473 | 2759509.7084 | 1262164.5473
104 | 2759509.6244 | 1262164.5714 | 2759509.7084 | 1262164.5473
105 | 2759385.546 | 1262091.2762 | 2759404.83 | 1262123.0925

## bus_geodata
| x | y | coords
0 | 2759392.9317 | 1262185.5343
1 | 2759393.5279 | 1262185.0532
2 | 2759389.4686 | 1262188.3291
3 | 2759404.9814 | 1262175.8101
4 | 2759378.0578 | 1262197.5377
5 | 2759409.8347 | 1262171.8935
6 | 2759372.0801 | 1262202.3618
7 | 2759416.1166 | 1262166.824
8 | 2759362.3284 | 1262210.2315
9 | 2759546.3639 | 1262075.0282
10 | 2759541.1914 | 1262042.2379
11 | 2759548.6768 | 1262089.6909
12 | 2759540.0449 | 1262034.9692
13 | 2759518.7217 | 1262092.8843
14 | 2759591.4897 | 1262089.4344
15 | 2759495.5644 | 1262096.1432
16 | 2759592.6997 | 1262120.7941
17 | 2759485.1784 | 1262056.0993
18 | 2759477.3949 | 1262096.8745
19 | 2759496.826 | 1262100.237
20 | 2759593.8819 | 1262140.4299
21 | 2759350.8678 | 1262219.4802
22 | 2759338.901 | 1262229.1376
23 | 2759348.5233 | 1262248.7283
24 | 2759321.1169 | 1262210.7395
25 | 2759428.1724 | 1262128.5483
26 | 2759418.5439 | 1262145.7187
27 | 2759294.5234 | 1262208.1914
28 | 2759282.64 | 1262224.1355
29 | 2759307.3507 | 1262198.1222
30 | 2759273.7411 | 1262231.4492
31 | 2759286.8804 | 1262166.1703
32 | 2759274.4851 | 1262144.3206
33 | 2759267.0356 | 1262131.1892
34 | 2759228.655 | 1262218.0455
35 | 2759256.6656 | 1262206.3729
36 | 2759211.0481 | 1262223.6784
37 | 2759198.0535 | 1262210.7263
38 | 2759221.0735 | 1262240.7085
39 | 2759188.2185 | 1262196.7884
40 | 2759222.6182 | 1262243.3324
41 | 2759240.8578 | 1262254.7723
42 | 2759252.7438 | 1262262.2974
43 | 2759266.0099 | 1262270.7113
44 | 2759266.8154 | 1262271.1918
45 | 2759281.116 | 1262278.9702
46 | 2759299.3107 | 1262288.8669
47 | 2759307.8301 | 1262290.1971
48 | 2759325.299 | 1262292.9248
49 | 2759334.0854 | 1262294.8665
50 | 2759352.7358 | 1262301.7748
51 | 2759356.8311 | 1262284.8788
52 | 2759362.2993 | 1262263.8707
53 | 2759242.575 | 1262132.444
54 | 2759420.545 | 1262338.7996
55 | 2759461.5114 | 1262346.4836
56 | 2759367.0873 | 1262257.7891
57 | 2759597.4628 | 1262174.2129
58 | 2759596.887 | 1262168.7799
59 | 2759599.0976 | 1262202.9505
60 | 2759594.5546 | 1262146.7757
61 | 2759599.1445 | 1262204.1191
62 | 2759600.6845 | 1262242.4976
63 | 2759544.7005 | 1262154.5214
64 | 2759581.638 | 1262242.4764
65 | 2759601.6784 | 1262260.6742
66 | 2759549.7143 | 1262242.4408
67 | 2759558.9061 | 1262242.4511
68 | 2759537.8886 | 1262242.4277
69 | 2759526.3835 | 1262242.4149
70 | 2759507.9387 | 1262242.3943
71 | 2759503.273 | 1262242.3891
72 | 2759556.7494 | 1262299.3144
73 | 2759566.6159 | 1262300.1686
74 | 2759541.2885 | 1262297.9759
75 | 2759527.8839 | 1262296.8154
76 | 2759604.015 | 1262303.4065
77 | 2759604.9228 | 1262319.983
78 | 2759603.7085 | 1262297.8012
79 | 2759506.4025 | 1262294.9556
80 | 2759605.2349 | 1262325.6815
81 | 2759603.0737 | 1262286.1912
82 | 2759499.7629 | 1262294.3808
83 | 2759478.1619 | 1262292.5107
84 | 2759468.6097 | 1262291.6837
85 | 2759444.5413 | 1262289.5999
86 | 2759417.7104 | 1262287.277
87 | 2759418.6331 | 1262266.8842
88 | 2759501.235 | 1262351.2315
89 | 2759535.5497 | 1262357.9583
90 | 2759563.4898 | 1262362.9825
91 | 2759601.9812 | 1262266.2123
92 | 2759419.7456 | 1262242.2961
93 | 2759396.4161 | 1262239.3978
94 | 2759433.8244 | 1262242.3118
95 | 2759443.1866 | 1262242.3222
96 | 2759470.5507 | 1262242.3527
97 | 2759479.2487 | 1262242.3624
98 | 2759385.4284 | 1262241.2147
99 | 2759607.438 | 1262365.9085
100 | 2759587.3549 | 1262364.5714
101 | 2759540.4219 | 1262155.7473
102 | 2759509.7084 | 1262164.5473
103 | 2759509.6244 | 1262164.5714
104 | 2759419.3492 | 1262164.2152
105 | 2759404.83 | 1262123.0924
106 | 2759385.546 | 1262091.2762
107 | 2759418.5439 | 1262145.7187

## line_std_types
| c_nf_per_km | r_ohm_per_km | x_ohm_per_km | max_i_ka | type | q_mm2 | alpha | voltage_rating
NAYY 4x50 SE | 210 | 0.642 | 0.083 | 0.142 | cs | 50 | 0.00403 | LV
NAYY 4x120 SE | 264 | 0.225 | 0.08 | 0.242 | cs | 120 | 0.00403 | LV
NAYY 4x150 SE | 261 | 0.208 | 0.08 | 0.27 | cs | 150 | 0.00403 | LV
NA2XS2Y 1x95 RM/25 12/20 kV | 216 | 0.313 | 0.132 | 0.252 | cs | 95 | 0.00403 | MV
NA2XS2Y 1x185 RM/25 12/20 kV | 273 | 0.161 | 0.117 | 0.362 | cs | 185 | 0.00403 | MV
NA2XS2Y 1x240 RM/25 12/20 kV | 304 | 0.122 | 0.112 | 0.421 | cs | 240 | 0.00403 | MV
NA2XS2Y 1x95 RM/25 6/10 kV | 315 | 0.313 | 0.123 | 0.249 | cs | 95 | 0.00403 | MV
NA2XS2Y 1x185 RM/25 6/10 kV | 406 | 0.161 | 0.11 | 0.358 | cs | 185 | 0.00403 | MV
NA2XS2Y 1x240 RM/25 6/10 kV | 456 | 0.122 | 0.105 | 0.416 | cs | 240 | 0.00403 | MV
NA2XS2Y 1x150 RM/25 12/20 kV | 250 | 0.206 | 0.116 | 0.319 | cs | 150 | 0.00403 | MV
NA2XS2Y 1x120 RM/25 12/20 kV | 230 | 0.253 | 0.119 | 0.283 | cs | 120 | 0.00403 | MV
NA2XS2Y 1x70 RM/25 12/20 kV | 190 | 0.443 | 0.132 | 0.22 | cs | 70 | 0.00403 | MV
NA2XS2Y 1x150 RM/25 6/10 kV | 360 | 0.206 | 0.11 | 0.315 | cs | 150 | 0.00403 | MV
NA2XS2Y 1x120 RM/25 6/10 kV | 340 | 0.253 | 0.113 | 0.28 | cs | 120 | 0.00403 | MV
NA2XS2Y 1x70 RM/25 6/10 kV | 280 | 0.443 | 0.123 | 0.217 | cs | 70 | 0.00403 | MV
N2XS(FL)2Y 1x120 RM/35 64/110 kV | 112 | 0.153 | 0.166 | 0.366 | cs | 120 | 0.00393 | HV
N2XS(FL)2Y 1x185 RM/35 64/110 kV | 125 | 0.099 | 0.156 | 0.457 | cs | 185 | 0.00393 | HV
N2XS(FL)2Y 1x240 RM/35 64/110 kV | 135 | 0.075 | 0.149 | 0.526 | cs | 240 | 0.00393 | HV
N2XS(FL)2Y 1x300 RM/35 64/110 kV | 144 | 0.06 | 0.144 | 0.588 | cs | 300 | 0.00393 | HV
15-AL1/3-ST1A 0.4 | 11 | 1.8769 | 0.35 | 0.105 | ol | 16 | 0.00403 | LV
24-AL1/4-ST1A 0.4 | 11.25 | 1.2012 | 0.335 | 0.14 | ol | 24 | 0.00403 | LV
48-AL1/8-ST1A 0.4 | 12.2 | 0.5939 | 0.3 | 0.21 | ol | 48 | 0.00403 | LV
94-AL1/15-ST1A 0.4 | 13.2 | 0.306 | 0.29 | 0.35 | ol | 94 | 0.00403 | LV
34-AL1/6-ST1A 10.0 | 9.7 | 0.8342 | 0.36 | 0.17 | ol | 34 | 0.00403 | MV
48-AL1/8-ST1A 10.0 | 10.1 | 0.5939 | 0.35 | 0.21 | ol | 48 | 0.00403 | MV
70-AL1/11-ST1A 10.0 | 10.4 | 0.4132 | 0.339 | 0.29 | ol | 70 | 0.00403 | MV
94-AL1/15-ST1A 10.0 | 10.75 | 0.306 | 0.33 | 0.35 | ol | 94 | 0.00403 | MV
122-AL1/20-ST1A 10.0 | 11.1 | 0.2376 | 0.323 | 0.41 | ol | 122 | 0.00403 | MV
149-AL1/24-ST1A 10.0 | 11.25 | 0.194 | 0.315 | 0.47 | ol | 149 | 0.00403 | MV
34-AL1/6-ST1A 20.0 | 9.15 | 0.8342 | 0.382 | 0.17 | ol | 34 | 0.00403 | MV
48-AL1/8-ST1A 20.0 | 9.5 | 0.5939 | 0.372 | 0.21 | ol | 48 | 0.00403 | MV
70-AL1/11-ST1A 20.0 | 9.7 | 0.4132 | 0.36 | 0.29 | ol | 70 | 0.00403 | MV
94-AL1/15-ST1A 20.0 | 10 | 0.306 | 0.35 | 0.35 | ol | 94 | 0.00403 | MV
122-AL1/20-ST1A 20.0 | 10.3 | 0.2376 | 0.344 | 0.41 | ol | 122 | 0.00403 | MV
149-AL1/24-ST1A 20.0 | 10.5 | 0.194 | 0.337 | 0.47 | ol | 149 | 0.00403 | MV
184-AL1/30-ST1A 20.0 | 10.75 | 0.1571 | 0.33 | 0.535 | ol | 184 | 0.00403 | MV
243-AL1/39-ST1A 20.0 | 11 | 0.1188 | 0.32 | 0.645 | ol | 243 | 0.00403 | MV
48-AL1/8-ST1A 110.0 | 8 | 0.5939 | 0.46 | 0.21 | ol | 48 | 0.00403 | HV
70-AL1/11-ST1A 110.0 | 8.4 | 0.4132 | 0.45 | 0.29 | ol | 70 | 0.00403 | HV
94-AL1/15-ST1A 110.0 | 8.65 | 0.306 | 0.44 | 0.35 | ol | 94 | 0.00403 | HV
122-AL1/20-ST1A 110.0 | 8.5 | 0.2376 | 0.43 | 0.41 | ol | 122 | 0.00403 | HV
149-AL1/24-ST1A 110.0 | 8.75 | 0.194 | 0.41 | 0.47 | ol | 149 | 0.00403 | HV
184-AL1/30-ST1A 110.0 | 8.8 | 0.1571 | 0.4 | 0.535 | ol | 184 | 0.00403 | HV
243-AL1/39-ST1A 110.0 | 9 | 0.1188 | 0.39 | 0.645 | ol | 243 | 0.00403 | HV
305-AL1/39-ST1A 110.0 | 9.2 | 0.0949 | 0.38 | 0.74 | ol | 305 | 0.00403 | HV
490-AL1/64-ST1A 110.0 | 9.75 | 0.059 | 0.37 | 0.96 | ol | 490 | 0.00403 | HV
679-AL1/86-ST1A 110.0 | 9.95 | 0.042 | 0.36 | 1.15 | ol | 679 | 0.00403 | HV
490-AL1/64-ST1A 220.0 | 10 | 0.059 | 0.285 | 0.96 | ol | 490 | 0.00403 | HV
679-AL1/86-ST1A 220.0 | 11.7 | 0.042 | 0.275 | 1.15 | ol | 679 | 0.00403 | HV
490-AL1/64-ST1A 380.0 | 11 | 0.059 | 0.253 | 0.96 | ol | 490 | 0.00403 | HV
679-AL1/86-ST1A 380.0 | 14.6 | 0.042 | 0.25 | 1.15 | ol | 679 | 0.00403 | HV

## trafo_std_types
| i0_percent | pfe_kw | vkr_percent | sn_mva | vn_lv_kv | vn_hv_kv | vk_percent | shift_degree | vector_group | tap_side | tap_neutral | tap_min | tap_max | tap_step_degree | tap_step_percent | tap_phase_shifter
160 MVA 380/110 kV | 0.06 | 60 | 0.25 | 160 | 110 | 380 | 12.2 | 0 | Yy0 | hv | 0 | -9 | 9 | 0 | 1.5 | FALSE
100 MVA 220/110 kV | 0.06 | 55 | 0.26 | 100 | 110 | 220 | 12 | 0 | Yy0 | hv | 0 | -9 | 9 | 0 | 1.5 | FALSE
63 MVA 110/20 kV | 0.04 | 22 | 0.32 | 63 | 20 | 110 | 18 | 150 | YNd5 | hv | 0 | -9 | 9 | 0 | 1.5 | FALSE
40 MVA 110/20 kV | 0.05 | 18 | 0.34 | 40 | 20 | 110 | 16.2 | 150 | YNd5 | hv | 0 | -9 | 9 | 0 | 1.5 | FALSE
25 MVA 110/20 kV | 0.07 | 14 | 0.41 | 25 | 20 | 110 | 12 | 150 | YNd5 | hv | 0 | -9 | 9 | 0 | 1.5 | FALSE
63 MVA 110/10 kV | 0.04 | 22 | 0.32 | 63 | 10 | 110 | 18 | 150 | YNd5 | hv | 0 | -9 | 9 | 0 | 1.5 | FALSE
40 MVA 110/10 kV | 0.05 | 18 | 0.34 | 40 | 10 | 110 | 16.2 | 150 | YNd5 | hv | 0 | -9 | 9 | 0 | 1.5 | FALSE
25 MVA 110/10 kV | 0.07 | 14 | 0.41 | 25 | 10 | 110 | 12 | 150 | YNd5 | hv | 0 | -9 | 9 | 0 | 1.5 | FALSE
0.25 MVA 20/0.4 kV | 0.32 | 0.8 | 1.44 | 0.25 | 0.4 | 20 | 6 | 150 | Yzn5 | hv | 0 | -2 | 2 | 0 | 2.5 | FALSE
0.4 MVA 20/0.4 kV | 0.3375 | 1.35 | 1.425 | 0.4 | 0.4 | 20 | 6 | 150 | Dyn5 | hv | 0 | -2 | 2 | 0 | 2.5 | FALSE
0.63 MVA 20/0.4 kV | 0.2619 | 1.65 | 1.206 | 0.63 | 0.4 | 20 | 6 | 150 | Dyn5 | hv | 0 | -2 | 2 | 0 | 2.5 | FALSE
0.25 MVA 10/0.4 kV | 0.24 | 0.6 | 1.2 | 0.25 | 0.4 | 10 | 4 | 150 | Dyn5 | hv | 0 | -2 | 2 | 0 | 2.5 | FALSE
0.4 MVA 10/0.4 kV | 0.2375 | 0.95 | 1.325 | 0.4 | 0.4 | 10 | 4 | 150 | Dyn5 | hv | 0 | -2 | 2 | 0 | 2.5 | FALSE
0.63 MVA 10/0.4 kV | 0.1873 | 1.18 | 1.0794 | 0.63 | 0.4 | 10 | 4 | 150 | Dyn5 | hv | 0 | -2 | 2 | 0 | 2.5 | FALSE

## trafo3w_std_types
| sn_hv_mva | sn_mv_mva | sn_lv_mva | vn_hv_kv | vn_mv_kv | vn_lv_kv | vk_hv_percent | vk_mv_percent | vk_lv_percent | vkr_hv_percent | vkr_mv_percent | vkr_lv_percent | pfe_kw | i0_percent | shift_mv_degree | shift_lv_degree | vector_group | tap_side | tap_neutral | tap_min | tap_max | tap_step_percent
63/25/38 MVA 110/20/10 kV | 63 | 25 | 38 | 110 | 20 | 10 | 10.4 | 10.4 | 10.4 | 0.28 | 0.32 | 0.35 | 35 | 0.89 | 0 | 0 | YN0yn0yn0 | hv | 0 | -10 | 10 | 1.2
63/25/38 MVA 110/10/10 kV | 63 | 25 | 38 | 110 | 10 | 10 | 10.4 | 10.4 | 10.4 | 0.28 | 0.32 | 0.35 | 35 | 0.89 | 0 | 0 | YN0yn0yn0 | hv | 0 | -10 | 10 | 1.2

## fuse_std_types
| fuse_type | i_rated_a | t_avg | t_min | t_total | x_avg | x_min | x_total
HV 100A | HV 100A | 100 | 0 | [10.0, 3.64, 0.854, 0.281, 0.1, 0.0531, 0.022, 0.01] | [10.0, 4.267, 1.21, 0.403, 0.1, 0.058, 0.022, 0.01] | 0 | [300.0, 350.0, 450.0, 550.0, 700.0, 850.0, 1200.0, 1752.0] | [600.0, 700.0, 900.0, 1150.0, 1665.0, 2000.0, 3000.0, 4313.0]
HV 10A | HV 10A | 10 | 0 | [10.0, 1675.0, 0.344, 0.156, 0.1, 0.0417, 0.0171, 0.01] | [10.0, 1.3, 0.3, 0.155, 0.1, 0.0555, 0.023, 0.01] | 0 | [30.0, 32.0, 35.0, 37.0, 39.0, 50.0, 70.0, 88.0] | [60.0, 70.0, 80.0, 87.0, 94.0, 110.0, 150.0, 216.0]
HV 125A | HV 125A | 125 | 0 | [10.0, 1.82, 0.344, 0.1, 0.0467, 0.0269, 0.01] | [10.0, 2.478, 0.426, 0.1, 0.0427, 0.0211, 0.01] | 0 | [375.0, 500.0, 700.0, 925.0, 1200.0, 1500.0, 2341.0] | [750.0, 1000.0, 1500.0, 2200.0, 3000.0, 4000.0, 5765.0]
HV 160A | HV 160A | 160 | 0 | [10.0, 4.15, 1.03, 0.198, 0.1, 0.051, 0.0172, 0.01] | [10.0, 2.3, 0.734, 0.274, 0.1, 0.046, 0.0177, 0.01] | 0 | [480.0, 550.0, 700.0, 1000.0, 1260.0, 1600.0, 2500.0, 3227.0] | [960.0, 1300.0, 1700.0, 2200.0, 2996.0, 4000.0, 6000.0, 7946.0]
HV 16A | HV 16A | 16 | 0 | [10.0, 0.352, 0.164, 0.1, 0.0649, 0.0342, 0.01] | [10.0, 2.34, 0.722, 0.181, 0.1, 0.055, 0.0296, 0.01] | 0 | [48.0, 60.0, 65.0, 71.0, 80.0, 100.0, 162.0] | [96.0, 110.0, 125.0, 150.0, 168.0, 200.0, 250.0, 398.0]
HV 200A | HV 200A | 200 | 0 | [10.0, 4.267, 1.21, 0.403, 0.1, 0.058, 0.022, 0.01] | [10.0, 3.73, 1.654, 0.328, 0.1, 0.0531, 0.019, 0.01] | 0 | [600.0, 700.0, 900.0, 1150.0, 1665.0, 2000.0, 3000.0, 4313.0] | [1200.0, 1500.0, 1800.0, 2700.0, 3960.0, 5000.0, 7500.0, 10620.0]
HV 20A | HV 20A | 20 | 0 | [10.0, 1.3, 0.3, 0.155, 0.1, 0.0555, 0.023, 0.01] | [10.0, 1.3, 0.161, 0.1, 0.0611, 0.0399, 0.0141, 0.01] | 0 | [60.0, 70.0, 80.0, 87.0, 94.0, 110.0, 150.0, 216.0] | [120.0, 150.0, 200.0, 223.0, 260.0, 300.0, 450.0, 532.0]
HV 25A | HV 25A | 25 | 0 | [10.0, 2.512, 0.833, 0.299, 0.1, 0.0372, 0.0223, 0.01] | [10.0, 3.125, 0.597, 0.198, 0.1, 0.0378, 0.022, 0.01] | 0 | [75.0, 82.0, 90.0, 100.0, 124.0, 170.0, 200.0, 289.0] | [150.0, 170.0, 210.0, 250.0, 294.0, 400.0, 500.0, 711.0]
HV 31.5A | HV 31.5A | 31.5 | 0 | [10.0, 2.34, 0.722, 0.181, 0.1, 0.055, 0.0296, 0.01] | [10.0, 2.84, 0.368, 0.164, 0.1, 0.0621, 0.0378, 0.0195, 0.01] | 0 | [95.0, 110.0, 125.0, 150.0, 165.0, 200.0, 250.0, 390.0] | [189.0, 220.0, 300.0, 350.0, 393.0, 450.0, 530.0, 700.0, 960.0]
HV 40A | HV 40A | 40 | 0 | [10.0, 1.3, 0.161, 0.1, 0.0611, 0.0399, 0.0141, 0.01] | [10.0, 2.05, 0.369, 0.198, 0.1, 0.051, 0.0298, 0.01] | 0 | [120.0, 150.0, 200.0, 223.0, 260.0, 300.0, 450.0, 532.0] | [240.0, 300.0, 400.0, 450.0, 530.0, 650.0, 800.0, 1311.0]
HV 50A | HV 50A | 50 | 0 | [10.0, 3.215, 0.597, 0.198, 0.1, 0.0378, 0.022, 0.01] | [10.0, 3.64, 0.854, 0.281, 0.1, 0.0531, 0.022, 0.01] | 0 | [150.0, 170.0, 210.0, 250.0, 294.0, 400.0, 500.0, 711.0] | [300.0, 350.0, 450.0, 550.0, 700.0, 850.0, 1200.0, 1752.0]
HV 6.3A | HV 6.3A | 6.3 | 0 | [10.0, 1.39, 0.344, 0.168, 0.1, 0.056, 0.0263, 0.01] | [10.0, 1.711, 0.516, 0.198, 0.1, 0.0634, 0.0303, 0.01] | 0 | [19.0, 19.5, 20.4, 20.8, 22.0, 25.0, 32.0, 48.0] | [38.0, 40.0, 43.0, 48.0, 53.0, 60.0, 75.0, 118.0]
HV 63A | HV 63A | 63 | 0 | [10.0, 2.84, 0.368, 0.164, 0.1, 0.0621, 0.0378, 0.0195, 0.01] | [10.0, 1.82, 0.344, 0.1, 0.0467, 0.0269, 0.01] | 0 | [189.0, 220.0, 300.0, 350.0, 393.0, 450.0, 530.0, 700.0, 961.0] | [378.0, 500.0, 700.0, 934.0, 1200.0, 1500.0, 2366.0]
HV 80A | HV 80A | 80 | 0 | [10.0, 2.05, 0.369, 0.198, 0.1, 0.051, 0.0298, 0.01] | [10.0, 4.15, 1.03, 0.198, 0.1, 0.051, 0.0172, 0.01] | 0 | [240.0, 300.0, 400.0, 450.0, 530.0, 650.0, 800.0, 1311.0] | [480.0, 550.0, 700.0, 1000.0, 1260.0, 1600.0, 2500.0, 3227.0]
Siemens NH-1-100 | Siemens NH-1-100 | 100 | [5400.0, 2000.0, 400.0, 20.0, 1.0, 0.2, 0.012, 0.004] | 0 | 0 | [150.0, 190.0, 250.0, 430.0, 900.0, 1250.0, 2700.0, 3600.0] | 0 | 0
Siemens NH-1-125 | Siemens NH-1-125 | 125 | [4800.0, 120.0, 7.0, 0.1, 0.004] | 0 | 0 | [180.0, 400.0, 740.0, 2000.0, 4250.0] | 0 | 0
Siemens NH-1-16 | Siemens NH-1-16 | 16 | [4000.0, 400.0, 2.0, 0.1, 0.04, 0.01] | 0 | 0 | [26.0, 35.0, 75.0, 150.0, 200.0, 300.0] | 0 | 0
Siemens NH-1-160 | Siemens NH-1-160 | 160 | [4800.0, 120.0, 7.0, 0.1, 0.004] | 0 | 0 | [210.0, 500.0, 900.0, 2300.0, 5000.0] | 0 | 0
Siemens NH-1-25 | Siemens NH-1-25 | 25 | [4000.0, 1000.0, 10.0, 0.2, 0.02, 0.01] | 0 | 0 | [40.0, 50.0, 100.0, 210.0, 400.0, 500.0] | 0 | 0
Siemens NH-1-50 | Siemens NH-1-50 | 50 | [4000.0, 40.0, 4.0, 1.0, 0.02, 0.01] | 0 | 0 | [86.0, 200.0, 300.0, 400.0, 1000.0, 1280.0] | 0 | 0
Siemens NH-1-63 | Siemens NH-1-63 | 63 | [4000.0, 100.0, 10.0, 2.0, 0.04, 0.01] | 0 | 0 | [100.0, 200.0, 300.0, 400.0, 1000.0, 1500.0] | 0 | 0
Siemens NH-1-80 | Siemens NH-1-80 | 80 | [4800.0, 120.0, 7.0, 0.1, 0.01] | 0 | 0 | [150.58, 250.0, 450.0, 1150.0, 2470.0] | 0 | 0
Siemens NH-2-1000 | Siemens NH-2-1000 | 1000 | [4800.0, 120.0, 7.0, 0.1, 0.004] | 0 | 0 | [1900.0, 3500.0, 8400.0, 24000.0, 52000.0] | 0 | 0
Siemens NH-2-200 | Siemens NH-2-200 | 200 | [4800.0, 120.0, 7.0, 0.1, 0.004] | 0 | 0 | [280.0, 650.0, 1200.0, 3000.0, 7000.0] | 0 | 0
Siemens NH-2-224 | Siemens NH-2-224 | 224 | [4800.0, 120.0, 7.0, 0.2, 0.04, 0.004] | 0 | 0 | [400.0, 750.0, 1453.0, 3025.0, 4315.0, 7600.0] | 0 | 0
Siemens NH-2-250 | Siemens NH-2-250 | 250 | [4800.0, 120.0, 7.0, 0.1, 0.004] | 0 | 0 | [450.0, 800.0, 1650.0, 4000.0, 8500.0] | 0 | 0
Siemens NH-2-315 | Siemens NH-2-315 | 315 | [4800.0, 120.0, 7.0, 0.1, 0.004] | 0 | 0 | [550.0, 920.0, 1900.0, 5000.0, 11000.0] | 0 | 0
Siemens NH-2-355 | Siemens NH-2-355 | 355 | [4800.0, 120.0, 6.0, 0.1, 0.004] | 0 | 0 | [650.0, 1116.27, 2350.0, 5840.0, 12790.0] | 0 | 0
Siemens NH-2-400 | Siemens NH-2-400 | 400 | [4800.0, 120.0, 7.0, 0.1, 0.004] | 0 | 0 | [720.0, 1350.0, 2800.0, 6500.0, 15000.0] | 0 | 0
Siemens NH-2-425 | Siemens NH-2-425 | 425 | [4800.0, 120.0, 7.0, 0.1, 0.004] | 0 | 0 | [850.0, 1500.0, 3050.0, 7500.0, 16500.0] | 0 | 0
Siemens NH-2-630 | Siemens NH-2-630 | 630 | [4800.0, 120.0, 7.0, 0.1, 0.004] | 0 | 0 | [1200.0, 2000.0, 4800.0, 12000.0, 26000.0] | 0 | 0

## dtypes
| element | column | dtype
0 | bus | name | object
1 | bus | vn_kv | float64
2 | bus | type | object
3 | bus | zone | object
4 | bus | in_service | bool
5 | load | name | object
6 | load | bus | uint32
7 | load | p_mw | float64
8 | load | q_mvar | float64
9 | load | const_z_percent | float64
10 | load | const_i_percent | float64
11 | load | sn_mva | float64
12 | load | scaling | float64
13 | load | in_service | bool
14 | load | type | object
15 | ext_grid | name | object
16 | ext_grid | bus | uint32
17 | ext_grid | vm_pu | float64
18 | ext_grid | va_degree | float64
19 | ext_grid | slack_weight | float64
20 | ext_grid | in_service | bool
21 | line | name | object
22 | line | std_type | object
23 | line | from_bus | uint32
24 | line | to_bus | uint32
25 | line | length_km | float64
26 | line | r_ohm_per_km | float64
27 | line | x_ohm_per_km | float64
28 | line | c_nf_per_km | float64
29 | line | g_us_per_km | float64
30 | line | max_i_ka | float64
31 | line | df | float64
32 | line | parallel | uint32
33 | line | type | object
34 | line | in_service | bool
35 | trafo | name | object
36 | trafo | std_type | object
37 | trafo | hv_bus | uint32
38 | trafo | lv_bus | uint32
39 | trafo | sn_mva | float64
40 | trafo | vn_hv_kv | float64
41 | trafo | vn_lv_kv | float64
42 | trafo | vk_percent | float64
43 | trafo | vkr_percent | float64
44 | trafo | pfe_kw | float64
45 | trafo | i0_percent | float64
46 | trafo | shift_degree | float64
47 | trafo | tap_side | object
48 | trafo | tap_neutral | int32
49 | trafo | tap_min | int32
50 | trafo | tap_max | int32
51 | trafo | tap_step_percent | float64
52 | trafo | tap_step_degree | float64
53 | trafo | tap_pos | int32
54 | trafo | tap_phase_shifter | bool
55 | trafo | parallel | uint32
56 | trafo | df | float64
57 | trafo | in_service | bool
58 | line_geodata | coords | object
59 | bus_geodata | x | float64
60 | bus_geodata | y | float64
61 | bus_geodata | coords | object

## parameters
| version | format_version | converged | OPF_converged | name | f_hz | sn_mva
0 | 2.14.6 | 2.14.0 | FALSE | FALSE |  | 50 | 1