## bus
| name | vn_kv | type | zone | in_service
0 | bus_LV_3238-18_1_3_node_3 | 0.4 | n |  | TRUE
1 | bus_LV_3238-18_1_3_node_4 | 0.4 | n |  | TRUE
2 | bus_LV_3238-18_1_3_node_6 | 0.4 | n |  | TRUE
3 | bus_LV_3238-18_1_3_node_7 | 0.4 | n |  | TRUE
4 | bus_LV_3238-18_1_3_node_8 | 0.4 | n |  | TRUE
5 | bus_LV_3238-18_1_3_node_11 | 0.4 | n |  | TRUE
6 | bus_LV_3238-18_1_3_node_13 | 0.4 | n |  | TRUE
7 | bus_LV_3238-18_1_3_node_47 | 0.4 | n |  | TRUE
8 | bus_LV_3238-18_1_3_node_14 | 0.4 | n |  | TRUE
9 | bus_LV_3238-18_1_3_node_15 | 0.4 | n |  | TRUE
10 | bus_LV_3238-18_1_3_node_17 | 0.4 | n |  | TRUE
11 | bus_LV_3238-18_1_3_node_16 | 0.4 | n |  | TRUE
12 | bus_LV_3238-18_1_3_node_117 | 0.4 | n |  | TRUE
13 | bus_LV_3238-18_1_3_node_200 | 0.4 | n |  | TRUE
14 | bus_LV_3238-18_1_3_node_118 | 0.4 | n |  | TRUE
15 | bus_LV_3238-18_1_3_node_98 | 0.4 | n |  | TRUE
16 | bus_LV_3238-18_1_3_node_100 | 0.4 | n |  | TRUE
17 | bus_LV_3238-18_1_3_node_96 | 0.4 | n |  | TRUE
18 | bus_LV_3238-18_1_3_node_85 | 0.4 | n |  | TRUE
19 | bus_LV_3238-18_1_3_node_87 | 0.4 | n |  | TRUE
20 | bus_LV_3238-18_1_3_node_88 | 0.4 | n |  | TRUE
21 | bus_LV_3238-18_1_3_node_94 | 0.4 | n |  | TRUE
22 | bus_LV_3238-18_1_3_node_91 | 0.4 | n |  | TRUE
23 | bus_LV_3238-18_1_3_node_164 | 0.4 | n |  | TRUE
24 | bus_LV_3238-18_1_3_node_92 | 0.4 | n |  | TRUE
25 | bus_LV_3238-18_1_3_node_93 | 0.4 | n |  | TRUE
26 | bus_LV_3238-18_1_3_node_95 | 0.4 | n |  | TRUE
27 | bus_LV_3238-18_1_3_node_97 | 0.4 | n |  | TRUE
28 | bus_LV_3238-18_1_3_node_163 | 0.4 | n |  | TRUE
29 | bus_LV_3238-18_1_3_node_99 | 0.4 | n |  | TRUE
30 | bus_LV_3238-18_1_3_node_101 | 0.4 | n |  | TRUE
31 | bus_LV_3238-18_1_3_node_110 | 0.4 | n |  | TRUE
32 | bus_LV_3238-18_1_3_node_102 | 0.4 | n |  | TRUE
33 | bus_LV_3238-18_1_3_node_109 | 0.4 | n |  | TRUE
34 | bus_LV_3238-18_1_3_node_120 | 0.4 | n |  | TRUE
35 | bus_LV_3238-18_1_3_node_119 | 0.4 | n |  | TRUE
36 | bus_LV_3238-18_1_3_node_103 | 0.4 | n |  | TRUE
37 | bus_LV_3238-18_1_3_node_104 | 0.4 | n |  | TRUE
38 | bus_LV_3238-18_1_3_node_105 | 0.4 | n |  | TRUE
39 | bus_LV_3238-18_1_3_node_106 | 0.4 | n |  | TRUE
40 | bus_LV_3238-18_1_3_node_107 | 0.4 | n |  | TRUE
41 | bus_LV_3238-18_1_3_node_108 | 0.4 | n |  | TRUE
42 | bus_LV_3238-18_1_3_node_115 | 0.4 | n |  | TRUE
43 | bus_LV_3238-18_1_3_node_111 | 0.4 | n |  | TRUE
44 | bus_LV_3238-18_1_3_node_112 | 0.4 | n |  | TRUE
45 | bus_LV_3238-18_1_3_node_204 | 0.4 | n |  | TRUE
46 | bus_LV_3238-18_1_3_node_113 | 0.4 | n |  | TRUE
47 | bus_LV_3238-18_1_3_node_114 | 0.4 | n |  | TRUE
48 | bus_LV_3238-18_1_3_node_116 | 0.4 | n |  | TRUE
49 | bus_LV_3238-18_1_3_node_121 | 0.4 | n |  | TRUE
50 | bus_LV_3238-18_1_3_node_122 | 0.4 | n |  | TRUE
51 | bus_LV_3238-18_1_3_node_136 | 0.4 | n |  | TRUE
52 | bus_LV_3238-18_1_3_node_135 | 0.4 | n |  | TRUE
53 | bus_LV_3238-18_1_3_node_202 | 0.4 | n |  | TRUE
54 | bus_LV_3238-18_1_3_node_123 | 0.4 | n |  | TRUE
55 | bus_LV_3238-18_1_3_node_124 | 0.4 | n |  | TRUE
56 | bus_LV_3238-18_1_3_node_125 | 0.4 | n |  | TRUE
57 | bus_LV_3238-18_1_3_node_126 | 0.4 | n |  | TRUE
58 | bus_LV_3238-18_1_3_node_127 | 0.4 | n |  | TRUE
59 | bus_LV_3238-18_1_3_node_128 | 0.4 | n |  | TRUE
60 | bus_LV_3238-18_1_3_node_162 | 0.4 | n |  | TRUE
61 | bus_LV_3238-18_1_3_node_132 | 0.4 | n |  | TRUE
62 | bus_LV_3238-18_1_3_node_129 | 0.4 | n |  | TRUE
63 | bus_LV_3238-18_1_3_node_161 | 0.4 | n |  | TRUE
64 | bus_LV_3238-18_1_3_node_130 | 0.4 | n |  | TRUE
65 | bus_LV_3238-18_1_3_node_131 | 0.4 | n |  | TRUE
66 | bus_LV_3238-18_1_3_node_133 | 0.4 | n |  | TRUE
67 | bus_LV_3238-18_1_3_node_134 | 0.4 | n |  | TRUE
68 | bus_LV_3238-18_1_3_node_158 | 0.4 | n |  | TRUE
69 | bus_LV_3238-18_1_3_node_137 | 0.4 | n |  | TRUE
70 | bus_LV_3238-18_1_3_node_138 | 0.4 | n |  | TRUE
71 | bus_LV_3238-18_1_3_node_140 | 0.4 | n |  | TRUE
72 | bus_LV_3238-18_1_3_node_160 | 0.4 | n |  | TRUE
73 | bus_LV_3238-18_1_3_node_139 | 0.4 | n |  | TRUE
74 | bus_LV_3238-18_1_3_node_159 | 0.4 | n |  | TRUE
75 | bus_LV_3238-18_1_3_node_141 | 0.4 | n |  | TRUE
76 | bus_LV_3238-18_1_3_node_146 | 0.4 | n |  | TRUE
77 | bus_LV_3238-18_1_3_node_147 | 0.4 | n |  | TRUE
78 | bus_LV_3238-18_1_3_node_148 | 0.4 | n |  | TRUE
79 | bus_LV_3238-18_1_3_node_149 | 0.4 | n |  | TRUE
80 | bus_LV_3238-18_1_3_node_150 | 0.4 | n |  | TRUE
81 | bus_LV_3238-18_1_3_node_156 | 0.4 | n |  | TRUE
82 | bus_LV_3238-18_1_3_node_154 | 0.4 | n |  | TRUE
83 | bus_LV_3238-18_1_3_node_151 | 0.4 | n |  | TRUE
84 | bus_LV_3238-18_1_3_node_153 | 0.4 | n |  | TRUE
85 | bus_LV_3238-18_1_3_node_155 | 0.4 | n |  | TRUE
86 | bus_LV_3238-18_1_3_node_157 | 0.4 | n |  | TRUE
87 | bus_LV_3238-18_1_3_node_181 | 0.4 | n |  | TRUE
88 | bus_LV_3238-18_1_3_node_167 | 0.4 | n |  | TRUE
89 | bus_LV_3238-18_1_3_node_179 | 0.4 | n |  | TRUE
90 | bus_LV_3238-18_1_3_node_165 | 0.4 | n |  | TRUE
91 | bus_LV_3238-18_1_3_node_166 | 0.4 | n |  | TRUE
92 | bus_LV_3238-18_1_3_node_168 | 0.4 | n |  | TRUE
93 | bus_LV_3238-18_1_3_node_176 | 0.4 | n |  | TRUE
94 | bus_LV_3238-18_1_3_node_175 | 0.4 | n |  | TRUE
95 | bus_LV_3238-18_1_3_node_169 | 0.4 | n |  | TRUE
96 | bus_LV_3238-18_1_3_node_170 | 0.4 | n |  | TRUE
97 | bus_LV_3238-18_1_3_node_172 | 0.4 | n |  | TRUE
98 | bus_LV_3238-18_1_3_node_178 | 0.4 | n |  | TRUE
99 | bus_LV_3238-18_1_3_node_180 | 0.4 | n |  | TRUE
100 | bus_LV_3238-18_1_3_node_174 | 0.4 | n |  | TRUE
101 | bus_MV_236_0_node_52 | 20 | n |  | TRUE

## load
| name | bus | p_mw | q_mvar | const_z_percent | const_i_percent | sn_mva | scaling | in_service | type
0 | LV_3238-18_1_3_load_3 | 0 | 0.0016188 | 0.00040572 | 0 | 0 |  | 1 | TRUE | wye
1 | LV_3238-18_1_3_load_4 | 1 | 0.0039857 | 0.00099892 | 0 | 0 |  | 1 | TRUE | wye
2 | LV_3238-18_1_3_load_6 | 2 | 0.0010579 | 0.00026514 | 0 | 0 |  | 1 | TRUE | wye
3 | LV_3238-18_1_3_load_8 | 4 | 0.001287 | 0.00032255 | 0 | 0 |  | 1 | TRUE | wye
4 | LV_3238-18_1_3_load_11 | 5 | 0.0015611 | 0.00039124 | 0 | 0 |  | 1 | TRUE | wye
5 | LV_3238-18_1_3_load_47 | 7 | 0.0044908 | 0.0011255 | 0 | 0 |  | 1 | TRUE | wye
6 | LV_3238-18_1_3_load_15 | 9 | 0.0014872 | 0.00037272 | 0 | 0 |  | 1 | TRUE | wye
7 | LV_3238-18_1_3_load_17 | 10 | 0.0013585 | 0.00034048 | 0 | 0 |  | 1 | TRUE | wye
8 | LV_3238-18_1_3_load_16 | 11 | 0.0025097 | 0.00062899 | 0 | 0 |  | 1 | TRUE | wye
9 | LV_3238-18_1_3_load_117 | 12 | 0.0035907 | 0.00089991 | 0 | 0 |  | 1 | TRUE | wye
10 | LV_3238-18_1_3_load_200 | 13 | 0.0018897 | 0.0004736 | 0 | 0 |  | 1 | TRUE | wye
11 | LV_3238-18_1_3_load_118 | 14 | 0.0024702 | 0.0006191 | 0 | 0 |  | 1 | TRUE | wye
12 | LV_3238-18_1_3_load_100 | 16 | 0.0063816 | 0.0015994 | 0 | 0 |  | 1 | TRUE | wye
13 | LV_3238-18_1_3_load_96 | 17 | 0.0022993 | 0.00057625 | 0 | 0 |  | 1 | TRUE | wye
14 | LV_3238-18_1_3_load_88 | 20 | 0.0037348 | 0.00093603 | 0 | 0 |  | 1 | TRUE | wye
15 | LV_3238-18_1_3_load_91 | 22 | 0.0019792 | 0.00049604 | 0 | 0 |  | 1 | TRUE | wye
16 | LV_3238-18_1_3_load_164 | 23 | 0.0019523 | 0.00048929 | 0 | 0 |  | 1 | TRUE | wye
17 | LV_3238-18_1_3_load_92 | 24 | 0.002023 | 0.000507 | 0 | 0 |  | 1 | TRUE | wye
18 | LV_3238-18_1_3_load_93 | 25 | 0.003861 | 0.00096766 | 0 | 0 |  | 1 | TRUE | wye
19 | LV_3238-18_1_3_load_95 | 26 | 0.0027233 | 0.00068253 | 0 | 0 |  | 1 | TRUE | wye
20 | LV_3238-18_1_3_load_163 | 28 | 0.0052358 | 0.0013122 | 0 | 0 |  | 1 | TRUE | wye
21 | LV_3238-18_1_3_load_99 | 29 | 0.0039187 | 0.00098213 | 0 | 0 |  | 1 | TRUE | wye
22 | LV_3238-18_1_3_load_101 | 30 | 0.0037072 | 0.00092912 | 0 | 0 |  | 1 | TRUE | wye
23 | LV_3238-18_1_3_load_110 | 31 | 0.0066119 | 0.0016571 | 0 | 0 |  | 1 | TRUE | wye
24 | LV_3238-18_1_3_load_102 | 32 | 0.0051551 | 0.001292 | 0 | 0 |  | 1 | TRUE | wye
25 | LV_3238-18_1_3_load_120 | 34 | 0.0079088 | 0.0019821 | 0 | 0 |  | 1 | TRUE | wye
26 | LV_3238-18_1_3_load_119 | 35 | 0.0033725 | 0.00084523 | 0 | 0 |  | 1 | TRUE | wye
27 | LV_3238-18_1_3_load_103 | 36 | 0.0039418 | 0.00098791 | 0 | 0 |  | 1 | TRUE | wye
28 | LV_3238-18_1_3_load_105 | 38 | 0.0029161 | 0.00073085 | 0 | 0 |  | 1 | TRUE | wye
29 | LV_3238-18_1_3_load_106 | 39 | 0.004508 | 0.0011298 | 0 | 0 |  | 1 | TRUE | wye
30 | LV_3238-18_1_3_load_107 | 40 | 0.0041393 | 0.0010374 | 0 | 0 |  | 1 | TRUE | wye
31 | LV_3238-18_1_3_load_108 | 41 | 0.004035 | 0.0010113 | 0 | 0 |  | 1 | TRUE | wye
32 | LV_3238-18_1_3_load_115 | 42 | 0.0059024 | 0.0014793 | 0 | 0 |  | 1 | TRUE | wye
33 | LV_3238-18_1_3_load_111 | 43 | 0.0035744 | 0.00089582 | 0 | 0 |  | 1 | TRUE | wye
34 | LV_3238-18_1_3_load_112 | 44 | 0.001694 | 0.00042457 | 0 | 0 |  | 1 | TRUE | wye
35 | LV_3238-18_1_3_load_204 | 45 | 0.015407 | 0.0038613 | 0 | 0 |  | 1 | TRUE | wye
36 | LV_3238-18_1_3_load_113 | 46 | 0.0038935 | 0.0009758 | 0 | 0 |  | 1 | TRUE | wye
37 | LV_3238-18_1_3_load_114 | 47 | 0.003484 | 0.00087317 | 0 | 0 |  | 1 | TRUE | wye
38 | LV_3238-18_1_3_load_116 | 48 | 0.0049753 | 0.0012469 | 0 | 0 |  | 1 | TRUE | wye
39 | LV_3238-18_1_3_load_121 | 49 | 0.0020083 | 0.00050333 | 0 | 0 |  | 1 | TRUE | wye
40 | LV_3238-18_1_3_load_135 | 52 | 0.0031482 | 0.00078902 | 0 | 0 |  | 1 | TRUE | wye
41 | LV_3238-18_1_3_load_202 | 53 | 0.0081457 | 0.0020415 | 0 | 0 |  | 1 | TRUE | wye
42 | LV_3238-18_1_3_load_123 | 54 | 0.002195 | 0.00055013 | 0 | 0 |  | 1 | TRUE | wye
43 | LV_3238-18_1_3_load_124 | 55 | 0.0055639 | 0.0013944 | 0 | 0 |  | 1 | TRUE | wye
44 | LV_3238-18_1_3_load_126 | 57 | 0.002679 | 0.00067142 | 0 | 0 |  | 1 | TRUE | wye
45 | LV_3238-18_1_3_load_127 | 58 | 0.0027452 | 0.00068802 | 0 | 0 |  | 1 | TRUE | wye
46 | LV_3238-18_1_3_load_162 | 60 | 0.0026787 | 0.00067135 | 0 | 0 |  | 1 | TRUE | wye
47 | LV_3238-18_1_3_load_132 | 61 | 0.0030408 | 0.0007621 | 0 | 0 |  | 1 | TRUE | wye
48 | LV_3238-18_1_3_load_129 | 62 | 0.0024315 | 0.0006094 | 0 | 0 |  | 1 | TRUE | wye
49 | LV_3238-18_1_3_load_161 | 63 | 0.0011751 | 0.00029452 | 0 | 0 |  | 1 | TRUE | wye
50 | LV_3238-18_1_3_load_130 | 64 | 0.0022947 | 0.0005751 | 0 | 0 |  | 1 | TRUE | wye
51 | LV_3238-18_1_3_load_131 | 65 | 0.0027472 | 0.00068852 | 0 | 0 |  | 1 | TRUE | wye
52 | LV_3238-18_1_3_load_133 | 66 | 0.0016369 | 0.00041025 | 0 | 0 |  | 1 | TRUE | wye
53 | LV_3238-18_1_3_load_158 | 68 | 0.0048489 | 0.0012153 | 0 | 0 |  | 1 | TRUE | wye
54 | LV_3238-18_1_3_load_138 | 70 | 0.0019967 | 0.00050043 | 0 | 0 |  | 1 | TRUE | wye
55 | LV_3238-18_1_3_load_140 | 71 | 0.0018705 | 0.0004688 | 0 | 0 |  | 1 | TRUE | wye
56 | LV_3238-18_1_3_load_160 | 72 | 0.0027113 | 0.00067951 | 0 | 0 |  | 1 | TRUE | wye
57 | LV_3238-18_1_3_load_139 | 73 | 0.0015125 | 0.00037906 | 0 | 0 |  | 1 | TRUE | wye
58 | LV_3238-18_1_3_load_159 | 74 | 0.002526 | 0.00063307 | 0 | 0 |  | 1 | TRUE | wye
59 | LV_3238-18_1_3_load_141 | 75 | 0.0009973 | 0.00024995 | 0 | 0 |  | 1 | TRUE | wye
60 | LV_3238-18_1_3_load_146 | 76 | 0.0023874 | 0.00059835 | 0 | 0 |  | 1 | TRUE | wye
61 | LV_3238-18_1_3_load_148 | 78 | 0.0048536 | 0.0012164 | 0 | 0 |  | 1 | TRUE | wye
62 | LV_3238-18_1_3_load_149 | 79 | 0.0047145 | 0.0011816 | 0 | 0 |  | 1 | TRUE | wye
63 | LV_3238-18_1_3_load_150 | 80 | 0.0043687 | 0.0010949 | 0 | 0 |  | 1 | TRUE | wye
64 | LV_3238-18_1_3_load_156 | 81 | 0.002931 | 0.00073459 | 0 | 0 |  | 1 | TRUE | wye
65 | LV_3238-18_1_3_load_151 | 83 | 0.0038982 | 0.00097697 | 0 | 0 |  | 1 | TRUE | wye
66 | LV_3238-18_1_3_load_155 | 85 | 0.0025107 | 0.00062923 | 0 | 0 |  | 1 | TRUE | wye
67 | LV_3238-18_1_3_load_157 | 86 | 0.0071498 | 0.0017919 | 0 | 0 |  | 1 | TRUE | wye
68 | LV_3238-18_1_3_load_181 | 87 | 0.0032381 | 0.00081156 | 0 | 0 |  | 1 | TRUE | wye
69 | LV_3238-18_1_3_load_167 | 88 | 0.000859 | 0.00021529 | 0 | 0 |  | 1 | TRUE | wye
70 | LV_3238-18_1_3_load_179 | 89 | 0.0023247 | 0.00058263 | 0 | 0 |  | 1 | TRUE | wye
71 | LV_3238-18_1_3_load_165 | 90 | 0.0069542 | 0.0017429 | 0 | 0 |  | 1 | TRUE | wye
72 | LV_3238-18_1_3_load_166 | 91 | 0.0033142 | 0.00083062 | 0 | 0 |  | 1 | TRUE | wye
73 | LV_3238-18_1_3_load_176 | 93 | 0.0018947 | 0.00047486 | 0 | 0 |  | 1 | TRUE | wye
74 | LV_3238-18_1_3_load_175 | 94 | 0.0043813 | 0.0010981 | 0 | 0 |  | 1 | TRUE | wye
75 | LV_3238-18_1_3_load_169 | 95 | 0.0030152 | 0.00075568 | 0 | 0 |  | 1 | TRUE | wye
76 | LV_3238-18_1_3_load_170 | 96 | 0.0027252 | 0.000683 | 0 | 0 |  | 1 | TRUE | wye
77 | LV_3238-18_1_3_load_172 | 97 | 0.0029615 | 0.00074223 | 0 | 0 |  | 1 | TRUE | wye
78 | LV_3238-18_1_3_load_180 | 99 | 0.0044761 | 0.0011218 | 0 | 0 |  | 1 | TRUE | wye
79 | LV_3238-18_1_3_load_174 | 100 | 0.0028659 | 0.00071825 | 0 | 0 |  | 1 | TRUE | wye

## ext_grid
| name | bus | vm_pu | va_degree | slack_weight | in_service
0 |  | 30 | 1 | 0 | 1 | TRUE

## line
| name | std_type | from_bus | to_bus | length_km | r_ohm_per_km | x_ohm_per_km | c_nf_per_km | g_us_per_km | max_i_ka | df | parallel | type | in_service
0 | LV_3238-18_1_3_line_0 |  | 0 | 1 | 0.00048158 | 0.125 | 0.08 | 261 | 0 | 0.364 | 1 | 1 | cs | TRUE
1 | LV_3238-18_1_3_line_1 |  | 1 | 2 | 0.015622 | 0.125 | 0.08 | 261 | 0 | 0.364 | 1 | 1 | cs | TRUE
2 | LV_3238-18_1_3_line_2 |  | 2 | 3 | 0.01638 | 0.125 | 0.08 | 261 | 0 | 0.364 | 1 | 1 | cs | TRUE
3 | LV_3238-18_1_3_line_3 |  | 3 | 4 | 0.0031272 | 0.125 | 0.08 | 261 | 0 | 0.364 | 1 | 1 | cs | TRUE
4 | LV_3238-18_1_3_line_4 |  | 4 | 5 | 0.035754 | 0.125 | 0.08 | 261 | 0 | 0.364 | 1 | 1 | cs | TRUE
5 | LV_3238-18_1_3_line_5 |  | 5 | 6 | 0.026937 | 0.125 | 0.08 | 261 | 0 | 0.364 | 1 | 1 | cs | TRUE
6 | LV_3238-18_1_3_line_6 |  | 5 | 7 | 0.030408 | 0.125 | 0.08 | 261 | 0 | 0.364 | 1 | 1 | cs | TRUE
7 | LV_3238-18_1_3_line_7 |  | 6 | 8 | 0.010128 | 0.125 | 0.08 | 261 | 0 | 0.364 | 1 | 1 | cs | TRUE
8 | LV_3238-18_1_3_line_8 |  | 6 | 9 | 0.027137 | 0.125 | 0.08 | 261 | 0 | 0.364 | 1 | 1 | cs | TRUE
9 | LV_3238-18_1_3_line_9 |  | 8 | 10 | 0.022139 | 0.125 | 0.08 | 261 | 0 | 0.364 | 1 | 1 | cs | TRUE
10 | LV_3238-18_1_3_line_10 |  | 8 | 11 | 0.017757 | 0.125 | 0.08 | 261 | 0 | 0.364 | 1 | 1 | cs | TRUE
11 | LV_3238-18_1_3_line_11 |  | 9 | 12 | 0.0042241 | 0.125 | 0.08 | 261 | 0 | 0.364 | 1 | 1 | cs | TRUE
12 | LV_3238-18_1_3_line_12 |  | 10 | 13 | 0.024585 | 0.125 | 0.08 | 261 | 0 | 0.364 | 1 | 1 | cs | TRUE
13 | LV_3238-18_1_3_line_13 |  | 12 | 14 | 0.021225 | 0.125 | 0.08 | 261 | 0 | 0.364 | 1 | 1 | cs | TRUE
14 | LV_3238-18_1_3_line_14 |  | 14 | 48 | 0.0053109 | 0.125 | 0.08 | 261 | 0 | 0.364 | 1 | 1 | cs | TRUE
15 | LV_3238-18_1_3_line_15 |  | 15 | 16 | 0.013623 | 0.125 | 0.08 | 261 | 0 | 0.364 | 1 | 1 | cs | TRUE
16 | LV_3238-18_1_3_line_16 |  | 15 | 17 | 0.022629 | 0.125 | 0.08 | 261 | 0 | 0.364 | 1 | 1 | cs | TRUE
17 | LV_3238-18_1_3_line_17 |  | 16 | 31 | 0.033328 | 0.125 | 0.08 | 261 | 0 | 0.364 | 1 | 1 | cs | TRUE
18 | LV_3238-18_1_3_line_18 |  | 18 | 19 | 0.011322 | 0.125 | 0.08 | 261 | 0 | 0.364 | 1 | 1 | cs | TRUE
19 | LV_3238-18_1_3_line_19 |  | 18 | 20 | 0.016645 | 0.125 | 0.08 | 261 | 0 | 0.364 | 1 | 1 | cs | TRUE
20 | LV_3238-18_1_3_line_20 |  | 19 | 21 | 0.011351 | 0.125 | 0.08 | 261 | 0 | 0.364 | 1 | 1 | cs | TRUE
21 | LV_3238-18_1_3_line_21 |  | 19 | 22 | 0.017766 | 0.125 | 0.08 | 261 | 0 | 0.364 | 1 | 1 | cs | TRUE
22 | LV_3238-18_1_3_line_22 |  | 21 | 23 | 0.023692 | 0.125 | 0.08 | 261 | 0 | 0.364 | 1 | 1 | cs | TRUE
23 | LV_3238-18_1_3_line_23 |  | 22 | 24 | 0.023498 | 0.125 | 0.08 | 261 | 0 | 0.364 | 1 | 2 | cs | TRUE
24 | LV_3238-18_1_3_line_24 |  | 23 | 28 | 0.021796 | 0.125 | 0.08 | 261 | 0 | 0.364 | 1 | 1 | cs | TRUE
25 | LV_3238-18_1_3_line_25 |  | 24 | 25 | 0.023354 | 0.125 | 0.08 | 261 | 0 | 0.364 | 1 | 2 | cs | TRUE
26 | LV_3238-18_1_3_line_26 |  | 25 | 26 | 0.0056438 | 0.125 | 0.08 | 261 | 0 | 0.364 | 1 | 2 | cs | TRUE
27 | LV_3238-18_1_3_line_27 |  | 26 | 27 | 0.0074137 | 0.125 | 0.08 | 261 | 0 | 0.364 | 1 | 2 | cs | TRUE
28 | LV_3238-18_1_3_line_28 |  | 27 | 29 | 0.017166 | 0.125 | 0.08 | 261 | 0 | 0.364 | 1 | 2 | cs | TRUE
29 | LV_3238-18_1_3_line_29 |  | 28 | 60 | 0.0014616 | 0.125 | 0.08 | 261 | 0 | 0.364 | 1 | 1 | cs | TRUE
30 | LV_3238-18_1_3_line_30 |  | 29 | 30 | 0.0014173 | 0.125 | 0.08 | 261 | 0 | 0.364 | 1 | 2 | cs | TRUE
31 | LV_3238-18_1_3_line_31 |  | 30 | 32 | 0.026675 | 0.125 | 0.08 | 261 | 0 | 0.364 | 1 | 1 | cs | TRUE
32 | LV_3238-18_1_3_line_32 |  | 31 | 33 | 0.02024 | 0.125 | 0.08 | 261 | 0 | 0.364 | 1 | 1 | cs | TRUE
33 | LV_3238-18_1_3_line_33 |  | 32 | 34 | 0.0013279 | 0.125 | 0.08 | 261 | 0 | 0.364 | 1 | 1 | cs | TRUE
34 | LV_3238-18_1_3_line_34 |  | 33 | 42 | 0.050447 | 0.125 | 0.08 | 261 | 0 | 0.364 | 1 | 1 | cs | TRUE
35 | LV_3238-18_1_3_line_35 |  | 33 | 41 | 0.022634 | 0.125 | 0.08 | 261 | 0 | 0.364 | 1 | 1 | cs | TRUE
36 | LV_3238-18_1_3_line_36 |  | 34 | 35 | 0.027567 | 0.125 | 0.08 | 261 | 0 | 0.364 | 1 | 1 | cs | TRUE
37 | LV_3238-18_1_3_line_37 |  | 35 | 49 | 0.0045549 | 0.125 | 0.08 | 261 | 0 | 0.364 | 1 | 1 | cs | TRUE
38 | LV_3238-18_1_3_line_38 |  | 36 | 37 | 0.017003 | 0.125 | 0.08 | 261 | 0 | 0.364 | 1 | 1 | cs | TRUE
39 | LV_3238-18_1_3_line_39 |  | 37 | 38 | 0.016663 | 0.125 | 0.08 | 261 | 0 | 0.364 | 1 | 1 | cs | TRUE
40 | LV_3238-18_1_3_line_40 |  | 37 | 39 | 0.0096658 | 0.125 | 0.08 | 261 | 0 | 0.364 | 1 | 1 | cs | TRUE
41 | LV_3238-18_1_3_line_41 |  | 39 | 40 | 0.015422 | 0.125 | 0.08 | 261 | 0 | 0.364 | 1 | 1 | cs | TRUE
42 | LV_3238-18_1_3_line_42 |  | 40 | 41 | 0.0077324 | 0.125 | 0.08 | 261 | 0 | 0.364 | 1 | 1 | cs | TRUE
43 | LV_3238-18_1_3_line_43 |  | 42 | 48 | 0.016202 | 0.125 | 0.08 | 261 | 0 | 0.364 | 1 | 1 | cs | TRUE
44 | LV_3238-18_1_3_line_44 |  | 42 | 47 | 0.016941 | 0.125 | 0.08 | 261 | 0 | 0.364 | 1 | 1 | cs | TRUE
45 | LV_3238-18_1_3_line_45 |  | 43 | 44 | 0.0040832 | 0.125 | 0.08 | 261 | 0 | 0.364 | 1 | 1 | cs | TRUE
46 | LV_3238-18_1_3_line_46 |  | 43 | 45 | 0.035543 | 0.125 | 0.08 | 261 | 0 | 0.364 | 1 | 1 | cs | TRUE
47 | LV_3238-18_1_3_line_47 |  | 44 | 46 | 0.0095635 | 0.125 | 0.08 | 261 | 0 | 0.364 | 1 | 1 | cs | TRUE
48 | LV_3238-18_1_3_line_48 |  | 45 | 51 | 0.021411 | 0.125 | 0.08 | 261 | 0 | 0.364 | 1 | 1 | cs | TRUE
49 | LV_3238-18_1_3_line_49 |  | 46 | 47 | 0.011764 | 0.125 | 0.08 | 261 | 0 | 0.364 | 1 | 1 | cs | TRUE
50 | LV_3238-18_1_3_line_50 |  | 49 | 50 | 0.0077859 | 0.125 | 0.08 | 261 | 0 | 0.364 | 1 | 1 | cs | TRUE
51 | LV_3238-18_1_3_line_51 |  | 50 | 51 | 0.021858 | 0.125 | 0.08 | 261 | 0 | 0.364 | 1 | 1 | cs | TRUE
52 | LV_3238-18_1_3_line_52 |  | 50 | 52 | 0.013546 | 0.125 | 0.08 | 261 | 0 | 0.364 | 1 | 1 | cs | TRUE
53 | LV_3238-18_1_3_line_53 |  | 51 | 53 | 0.006375 | 0.125 | 0.08 | 261 | 0 | 0.364 | 1 | 1 | cs | TRUE
54 | LV_3238-18_1_3_line_54 |  | 54 | 55 | 0.017229 | 0.125 | 0.08 | 261 | 0 | 0.364 | 1 | 1 | cs | TRUE
55 | LV_3238-18_1_3_line_55 |  | 54 | 56 | 0.012012 | 0.125 | 0.08 | 261 | 0 | 0.364 | 1 | 1 | cs | TRUE
56 | LV_3238-18_1_3_line_56 |  | 55 | 57 | 0.010883 | 0.125 | 0.08 | 261 | 0 | 0.364 | 1 | 1 | cs | TRUE
57 | LV_3238-18_1_3_line_57 |  | 56 | 58 | 0.020859 | 0.125 | 0.08 | 261 | 0 | 0.364 | 1 | 1 | cs | TRUE
58 | LV_3238-18_1_3_line_58 |  | 56 | 59 | 0.008283 | 0.125 | 0.08 | 261 | 0 | 0.364 | 1 | 1 | cs | TRUE
59 | LV_3238-18_1_3_line_59 |  | 57 | 60 | 0.0095888 | 0.125 | 0.08 | 261 | 0 | 0.364 | 1 | 1 | cs | TRUE
60 | LV_3238-18_1_3_line_60 |  | 59 | 61 | 0.022084 | 0.125 | 0.08 | 261 | 0 | 0.364 | 1 | 1 | cs | TRUE
61 | LV_3238-18_1_3_line_61 |  | 59 | 62 | 0.0025515 | 0.125 | 0.08 | 261 | 0 | 0.364 | 1 | 1 | cs | TRUE
62 | LV_3238-18_1_3_line_62 |  | 61 | 63 | 0.010332 | 0.125 | 0.08 | 261 | 0 | 0.364 | 1 | 1 | cs | TRUE
63 | LV_3238-18_1_3_line_63 |  | 62 | 64 | 0.019206 | 0.125 | 0.08 | 261 | 0 | 0.364 | 1 | 1 | cs | TRUE
64 | LV_3238-18_1_3_line_64 |  | 63 | 68 | 0.035151 | 0.125 | 0.08 | 261 | 0 | 0.364 | 1 | 1 | cs | TRUE
65 | LV_3238-18_1_3_line_65 |  | 64 | 65 | 0.020392 | 0.125 | 0.08 | 261 | 0 | 0.364 | 1 | 1 | cs | TRUE
66 | LV_3238-18_1_3_line_66 |  | 65 | 66 | 0.015547 | 0.125 | 0.08 | 261 | 0 | 0.364 | 1 | 1 | cs | TRUE
67 | LV_3238-18_1_3_line_67 |  | 66 | 67 | 0.0095255 | 0.125 | 0.08 | 261 | 0 | 0.364 | 1 | 1 | cs | TRUE
68 | LV_3238-18_1_3_line_68 |  | 67 | 69 | 0.004457 | 0.125 | 0.08 | 261 | 0 | 0.364 | 1 | 1 | cs | TRUE
69 | LV_3238-18_1_3_line_69 |  | 67 | 70 | 0.01802 | 0.125 | 0.08 | 261 | 0 | 0.364 | 1 | 1 | cs | TRUE
70 | LV_3238-18_1_3_line_70 |  | 68 | 80 | 0.008417 | 0.125 | 0.08 | 261 | 0 | 0.364 | 1 | 1 | cs | TRUE
71 | LV_3238-18_1_3_line_71 |  | 69 | 71 | 0.015402 | 0.125 | 0.08 | 261 | 0 | 0.364 | 1 | 1 | cs | TRUE
72 | LV_3238-18_1_3_line_72 |  | 70 | 72 | 0.0044977 | 0.125 | 0.08 | 261 | 0 | 0.364 | 1 | 1 | cs | TRUE
73 | LV_3238-18_1_3_line_73 |  | 71 | 73 | 0.0059324 | 0.125 | 0.08 | 261 | 0 | 0.364 | 1 | 1 | cs | TRUE
74 | LV_3238-18_1_3_line_74 |  | 72 | 74 | 0.0226 | 0.125 | 0.08 | 261 | 0 | 0.364 | 1 | 1 | cs | TRUE
75 | LV_3238-18_1_3_line_75 |  | 73 | 75 | 0.028556 | 0.125 | 0.08 | 261 | 0 | 0.364 | 1 | 1 | cs | TRUE
76 | LV_3238-18_1_3_line_76 |  | 76 | 77 | 0.02321 | 0.125 | 0.08 | 261 | 0 | 0.364 | 1 | 1 | cs | TRUE
77 | LV_3238-18_1_3_line_77 |  | 76 | 78 | 0.0057402 | 0.125 | 0.08 | 261 | 0 | 0.364 | 1 | 1 | cs | TRUE
78 | LV_3238-18_1_3_line_78 |  | 77 | 79 | 0.016471 | 0.125 | 0.08 | 261 | 0 | 0.364 | 1 | 1 | cs | TRUE
79 | LV_3238-18_1_3_line_79 |  | 77 | 80 | 0.0039794 | 0.125 | 0.08 | 261 | 0 | 0.364 | 1 | 1 | cs | TRUE
80 | LV_3238-18_1_3_line_80 |  | 79 | 81 | 0.00068713 | 0.125 | 0.08 | 261 | 0 | 0.364 | 1 | 1 | cs | TRUE
81 | LV_3238-18_1_3_line_81 |  | 81 | 82 | 0.015697 | 0.125 | 0.08 | 261 | 0 | 0.364 | 1 | 1 | cs | TRUE
82 | LV_3238-18_1_3_line_82 |  | 82 | 86 | 0.03217 | 0.125 | 0.08 | 261 | 0 | 0.364 | 1 | 1 | cs | TRUE
83 | LV_3238-18_1_3_line_83 |  | 82 | 84 | 0.025386 | 0.125 | 0.08 | 261 | 0 | 0.364 | 1 | 1 | cs | TRUE
84 | LV_3238-18_1_3_line_84 |  | 83 | 84 | 0.008197 | 0.125 | 0.08 | 261 | 0 | 0.364 | 1 | 1 | cs | TRUE
85 | LV_3238-18_1_3_line_85 |  | 84 | 85 | 0.018725 | 0.125 | 0.08 | 261 | 0 | 0.364 | 1 | 1 | cs | TRUE
86 | LV_3238-18_1_3_line_86 |  | 85 | 87 | 0.0051342 | 0.125 | 0.08 | 261 | 0 | 0.364 | 1 | 1 | cs | TRUE
87 | LV_3238-18_1_3_line_87 |  | 86 | 88 | 0.014886 | 0.125 | 0.08 | 261 | 0 | 0.364 | 1 | 1 | cs | TRUE
88 | LV_3238-18_1_3_line_88 |  | 87 | 89 | 0.019671 | 0.125 | 0.08 | 261 | 0 | 0.364 | 1 | 1 | cs | TRUE
89 | LV_3238-18_1_3_line_89 |  | 88 | 90 | 0.0060443 | 0.125 | 0.08 | 261 | 0 | 0.364 | 1 | 1 | cs | TRUE
90 | LV_3238-18_1_3_line_90 |  | 89 | 98 | 0.011191 | 0.125 | 0.08 | 261 | 0 | 0.364 | 1 | 1 | cs | TRUE
91 | LV_3238-18_1_3_line_91 |  | 90 | 91 | 0.0018833 | 0.125 | 0.08 | 261 | 0 | 0.364 | 1 | 1 | cs | TRUE
92 | LV_3238-18_1_3_line_92 |  | 91 | 92 | 0.014791 | 0.125 | 0.08 | 261 | 0 | 0.364 | 1 | 1 | cs | TRUE
93 | LV_3238-18_1_3_line_93 |  | 92 | 93 | 0.025116 | 0.125 | 0.08 | 261 | 0 | 0.364 | 1 | 1 | cs | TRUE
94 | LV_3238-18_1_3_line_94 |  | 93 | 94 | 0.0052217 | 0.125 | 0.08 | 261 | 0 | 0.364 | 1 | 1 | cs | TRUE
95 | LV_3238-18_1_3_line_95 |  | 94 | 100 | 0.0052779 | 0.125 | 0.08 | 261 | 0 | 0.364 | 1 | 1 | cs | TRUE
96 | LV_3238-18_1_3_line_96 |  | 95 | 96 | 0.02418 | 0.125 | 0.08 | 261 | 0 | 0.364 | 1 | 1 | cs | TRUE
97 | LV_3238-18_1_3_line_97 |  | 96 | 97 | 0.02713 | 0.125 | 0.08 | 261 | 0 | 0.364 | 1 | 1 | cs | TRUE
98 | LV_3238-18_1_3_line_98 |  | 97 | 98 | 0.031846 | 0.125 | 0.08 | 261 | 0 | 0.364 | 1 | 1 | cs | TRUE
99 | LV_3238-18_1_3_line_99 |  | 98 | 99 | 0.017905 | 0.125 | 0.08 | 261 | 0 | 0.364 | 1 | 1 | cs | TRUE

## trafo
| name | std_type | hv_bus | lv_bus | sn_mva | vn_hv_kv | vn_lv_kv | vk_percent | vkr_percent | pfe_kw | i0_percent | shift_degree | tap_side | tap_neutral | tap_min | tap_max | tap_step_percent | tap_step_degree | tap_pos | tap_phase_shifter | parallel | df | in_service
0 | LV_3238-18_1_3_trafo_101 | 0.63 MVA 20/0.4 kV | 101 | 30 | 0.63 | 20 | 0.4 | 6 | 1.206 | 1.65 | 0.2619 | 150 | hv | 0 | -2 | 2 | 2.5 | 0 | 0 | FALSE | 1 | 1 | TRUE

## line_geodata
| x0 | y0 | x1 | y1 | x2 | y2 | x3 | y3 | x4 | y4 | x5 | y5
0 | 2766251.9563 | 1252722.5339 | 2766251.9704 | 1252723.0153
1 | 2766251.9704 | 1252723.0153 | 2766252.4277 | 1252738.6306
2 | 2766251.9911 | 1252754.9372 | 2766252.7739 | 1252750.4545 | 2766252.4277 | 1252738.6306
3 | 2766251.9911 | 1252754.9372 | 2766251.4558 | 1252758.0183
4 | 2766267.7593 | 1252789.8393 | 2766251.4558 | 1252758.0183
5 | 2766294.2961 | 1252785.2116 | 2766267.7593 | 1252789.8393
6 | 2766267.7593 | 1252789.8393 | 2766274.7869 | 1252819.4236
7 | 2766294.2961 | 1252785.2116 | 2766304.2982 | 1252783.446
8 | 2766294.2961 | 1252785.2116 | 2766315.8739 | 1252801.6685
9 | 2766304.2982 | 1252783.446 | 2766326.1318 | 1252779.781
10 | 2766304.2982 | 1252783.446 | 2766304.0576 | 1252768.0899 | 2766304.5148 | 1252765.7346
11 | 2766315.8739 | 1252801.6685 | 2766319.2326 | 1252804.2301
12 | 2766350.378 | 1252775.7111 | 2766326.1318 | 1252779.781
13 | 2766319.2326 | 1252804.2301 | 2766336.1092 | 1252817.1015
14 | 2766340.3321 | 1252820.3222 | 2766336.1092 | 1252817.1015
15 | 2766278.6639 | 1252922.0602 | 2766286.929 | 1252911.2313
16 | 2766278.6639 | 1252922.0602 | 2766300.2199 | 1252928.9474
17 | 2766307.3984 | 1252884.9462 | 2766304.9269 | 1252887.6502 | 2766286.929 | 1252911.2313
18 | 2766305.3571 | 1253013.694 | 2766316.4024 | 1253011.0679
19 | 2766305.3571 | 1253013.694 | 2766309.408 | 1253029.8385
20 | 2766316.4024 | 1253011.0679 | 2766327.4779 | 1253008.4428
21 | 2766316.4024 | 1253011.0679 | 2766311.7977 | 1252993.9087
22 | 2766327.4779 | 1253008.4428 | 2766350.5307 | 1253002.976
23 | 2766311.7977 | 1252993.9087 | 2766307.4551 | 1252977.7264 | 2766309.6961 | 1252971.3664
24 | 2766350.5307 | 1253002.976 | 2766371.7389 | 1252997.9467
25 | 2766309.6961 | 1252971.3664 | 2766310.2531 | 1252969.7855 | 2766329.9688 | 1252960.7742
26 | 2766335.1018 | 1252958.4281 | 2766329.9688 | 1252960.7742
27 | 2766341.8446 | 1252955.3462 | 2766335.1018 | 1252958.4281
28 | 2766341.8446 | 1252955.3462 | 2766357.2913 | 1252947.8571
29 | 2766373.1611 | 1252997.6094 | 2766371.7389 | 1252997.9467
30 | 2766357.2913 | 1252947.8571 | 2766358.5666 | 1252947.2388
31 | 2766382.444 | 1252935.3659 | 2766379.4019 | 1252937.1373 | 2766358.5666 | 1252947.2388
32 | 2766321.0535 | 1252870.0067 | 2766307.3984 | 1252884.9462
33 | 2766382.444 | 1252935.3659 | 2766383.5915 | 1252934.6976
34 | 2766321.0535 | 1252870.0067 | 2766352.7305 | 1252830.7455
35 | 2766321.0535 | 1252870.0067 | 2766337.7104 | 1252885.3313
36 | 2766406.4504 | 1252919.3895 | 2766406.4504 | 1252919.3895 | 2766395.6919 | 1252927.6515 | 2766383.5915 | 1252934.6976
37 | 2766406.4504 | 1252919.3895 | 2766410.8201 | 1252918.104
38 | 2766325.9791 | 1252908.6186 | 2766338.5281 | 1252920.0914
39 | 2766325.9791 | 1252908.6186 | 2766322.9306 | 1252911.7697 | 2766313.197 | 1252904.2846
40 | 2766325.9791 | 1252908.6186 | 2766332.6914 | 1252901.6636
41 | 2766332.6914 | 1252901.6636 | 2766343.4009 | 1252890.5667
42 | 2766343.4009 | 1252890.5667 | 2766343.4009 | 1252890.5667 | 2766337.7104 | 1252885.3313
43 | 2766340.3321 | 1252820.3222 | 2766343.0219 | 1252822.3737 | 2766352.7305 | 1252830.7455
44 | 2766352.7305 | 1252830.7455 | 2766365.5604 | 1252841.8088
45 | 2766381.7123 | 1252855.7368 | 2766384.8046 | 1252858.4033
46 | 2766415.7216 | 1252875.9378 | 2766384.8046 | 1252858.4033
47 | 2766381.7123 | 1252855.7368 | 2766374.4697 | 1252849.4914
48 | 2766417.6611 | 1252895.3125 | 2766418.7255 | 1252888.8802 | 2766419.8104 | 1252883.594 | 2766419.9004 | 1252880.3932 | 2766418.9186 | 1252878.2523 | 2766415.7216 | 1252875.9378
49 | 2766365.5604 | 1252841.8088 | 2766374.4697 | 1252849.4914
50 | 2766418.5161 | 1252917.0037 | 2766411.765 | 1252917.826 | 2766410.8201 | 1252918.104
51 | 2766418.5161 | 1252917.0037 | 2766418.1353 | 1252908.7955 | 2766416.9236 | 1252902.744 | 2766417.6611 | 1252895.3125
52 | 2766418.5161 | 1252917.0037 | 2766432.0009 | 1252915.7144
53 | 2766417.6611 | 1252895.3125 | 2766420.9559 | 1252889.8549
54 | 2766409.8453 | 1252988.9101 | 2766393.0808 | 1252992.8857
55 | 2766421.5333 | 1252986.1384 | 2766409.8453 | 1252988.9101
56 | 2766382.4912 | 1252995.3969 | 2766393.0808 | 1252992.8857
57 | 2766421.5333 | 1252986.1384 | 2766424.3501 | 1253006.8058
58 | 2766429.6139 | 1252984.219 | 2766421.5333 | 1252986.1384
59 | 2766373.1611 | 1252997.6094 | 2766382.4912 | 1252995.3969
60 | 2766429.6139 | 1252984.219 | 2766432.8766 | 1253006.0603
61 | 2766429.6139 | 1252984.219 | 2766432.095 | 1252983.6235
62 | 2766434.403 | 1253016.2786 | 2766432.8766 | 1253006.0603
63 | 2766432.095 | 1252983.6235 | 2766450.7712 | 1252979.1413 | 2766450.7712 | 1252979.1413
64 | 2766434.403 | 1253016.2786 | 2766416.7354 | 1253046.6669
65 | 2766450.7712 | 1252979.1413 | 2766471.1485 | 1252979.9234
66 | 2766471.1485 | 1252979.9234 | 2766471.3783 | 1252979.9323 | 2766486.2526 | 1252983.587
67 | 2766495.2068 | 1252986.7312 | 2766490.3437 | 1252984.5923 | 2766486.2526 | 1252983.587
68 | 2766499.294 | 1252988.5368 | 2766495.2068 | 1252986.7312
69 | 2766495.2068 | 1252986.7312 | 2766486.2032 | 1253002.3406
70 | 2766416.7354 | 1253046.6669 | 2766423.8643 | 1253051.1419
71 | 2766499.294 | 1252988.5368 | 2766506.5053 | 1252974.9278
72 | 2766483.9559 | 1253006.2367 | 2766486.2032 | 1253002.3406
73 | 2766509.283 | 1252969.6859 | 2766506.5053 | 1252974.9278
74 | 2766472.664 | 1253025.8133 | 2766483.9559 | 1253006.2367
75 | 2766503.4344 | 1252950.6024 | 2766516.0482 | 1252956.919 | 2766509.283 | 1252969.6859
76 | 2766427.2346 | 1253053.2576 | 2766444.5196 | 1253062.0858 | 2766448.3203 | 1253062.1439
77 | 2766454.0598 | 1253062.2317 | 2766448.3203 | 1253062.1439
78 | 2766427.2346 | 1253053.2576 | 2766419.1878 | 1253067.6294
79 | 2766427.2346 | 1253053.2576 | 2766423.8643 | 1253051.1419
80 | 2766418.8521 | 1253068.229 | 2766419.1878 | 1253067.6294
81 | 2766411.1833 | 1253081.9256 | 2766418.8521 | 1253068.229
82 | 2766411.1833 | 1253081.9256 | 2766398.6781 | 1253075.2452 | 2766390.8047 | 1253073.8226 | 2766381.0478 | 1253075.9767
83 | 2766411.1833 | 1253081.9256 | 2766433.635 | 1253093.9021
84 | 2766433.635 | 1253093.9021 | 2766440.866 | 1253097.7627
85 | 2766433.635 | 1253093.9021 | 2766424.8223 | 1253110.4233
86 | 2766424.8223 | 1253110.4233 | 2766422.4059 | 1253114.9533
87 | 2766366.5114 | 1253079.186 | 2766381.0478 | 1253075.9767
88 | 2766412.0039 | 1253131.596 | 2766417.8524 | 1253123.4897 | 2766422.4059 | 1253114.9533
89 | 2766366.5114 | 1253079.186 | 2766360.6093 | 1253080.4891
90 | 2766404.4659 | 1253139.8308 | 2766410.2939 | 1253133.9661 | 2766412.0039 | 1253131.596
91 | 2766358.7703 | 1253080.8951 | 2766360.6093 | 1253080.4891
92 | 2766344.3276 | 1253084.0838 | 2766358.7703 | 1253080.8951
93 | 2766344.3276 | 1253084.0838 | 2766319.992 | 1253090.2969
94 | 2766314.9326 | 1253091.5886 | 2766319.992 | 1253090.2969
95 | 2766310.5175 | 1253094.4806 | 2766314.9326 | 1253091.5886 | 2766314.9326 | 1253091.5886
96 | 2766321.9945 | 1253148.3216 | 2766346.1196 | 1253146.7004
97 | 2766346.1196 | 1253146.7004 | 2766373.189 | 1253144.8812
98 | 2766404.4659 | 1253139.8308 | 2766399.3977 | 1253141.7683 | 2766384.8725 | 1253144.0961 | 2766373.189 | 1253144.8812
99 | 2766404.4659 | 1253139.8308 | 2766414.3376 | 1253154.7681

## bus_geodata
| x | y | coords
0 | 2766251.9563 | 1252722.5339
1 | 2766251.9704 | 1252723.0153
2 | 2766252.4277 | 1252738.6306
3 | 2766251.9911 | 1252754.9372
4 | 2766251.4558 | 1252758.0183
5 | 2766267.7593 | 1252789.8393
6 | 2766294.2961 | 1252785.2116
7 | 2766274.7869 | 1252819.4236
8 | 2766304.2982 | 1252783.446
9 | 2766315.8739 | 1252801.6685
10 | 2766326.1318 | 1252779.781
11 | 2766304.5148 | 1252765.7346
12 | 2766319.2326 | 1252804.2301
13 | 2766350.378 | 1252775.7111
14 | 2766336.1092 | 1252817.1015
15 | 2766278.6639 | 1252922.0602
16 | 2766286.929 | 1252911.2313
17 | 2766300.2199 | 1252928.9474
18 | 2766305.3571 | 1253013.694
19 | 2766316.4024 | 1253011.0679
20 | 2766309.408 | 1253029.8385
21 | 2766327.4779 | 1253008.4428
22 | 2766311.7977 | 1252993.9087
23 | 2766350.5307 | 1253002.976
24 | 2766309.6961 | 1252971.3664
25 | 2766329.9688 | 1252960.7742
26 | 2766335.1018 | 1252958.4281
27 | 2766341.8446 | 1252955.3462
28 | 2766371.7389 | 1252997.9467
29 | 2766357.2913 | 1252947.8571
30 | 2766358.5666 | 1252947.2388
31 | 2766307.3984 | 1252884.9462
32 | 2766382.444 | 1252935.3659
33 | 2766321.0535 | 1252870.0067
34 | 2766383.5915 | 1252934.6976
35 | 2766406.4504 | 1252919.3895
36 | 2766338.5281 | 1252920.0914
37 | 2766325.9791 | 1252908.6186
38 | 2766313.197 | 1252904.2846
39 | 2766332.6914 | 1252901.6636
40 | 2766343.4009 | 1252890.5667
41 | 2766337.7104 | 1252885.3313
42 | 2766352.7305 | 1252830.7455
43 | 2766384.8046 | 1252858.4033
44 | 2766381.7123 | 1252855.7368
45 | 2766415.7216 | 1252875.9378
46 | 2766374.4697 | 1252849.4914
47 | 2766365.5604 | 1252841.8088
48 | 2766340.3321 | 1252820.3222
49 | 2766410.8201 | 1252918.104
50 | 2766418.5161 | 1252917.0037
51 | 2766417.6611 | 1252895.3125
52 | 2766432.0009 | 1252915.7144
53 | 2766420.9559 | 1252889.8549
54 | 2766409.8453 | 1252988.9101
55 | 2766393.0808 | 1252992.8857
56 | 2766421.5333 | 1252986.1384
57 | 2766382.4912 | 1252995.3969
58 | 2766424.3501 | 1253006.8058
59 | 2766429.6139 | 1252984.219
60 | 2766373.1611 | 1252997.6094
61 | 2766432.8766 | 1253006.0603
62 | 2766432.095 | 1252983.6235
63 | 2766434.403 | 1253016.2786
64 | 2766450.7712 | 1252979.1413
65 | 2766471.1485 | 1252979.9234
66 | 2766486.2526 | 1252983.587
67 | 2766495.2068 | 1252986.7312
68 | 2766416.7354 | 1253046.6669
69 | 2766499.294 | 1252988.5368
70 | 2766486.2032 | 1253002.3406
71 | 2766506.5053 | 1252974.9278
72 | 2766483.9559 | 1253006.2367
73 | 2766509.283 | 1252969.6859
74 | 2766472.664 | 1253025.8133
75 | 2766503.4344 | 1252950.6024
76 | 2766448.3203 | 1253062.1439
77 | 2766427.2346 | 1253053.2576
78 | 2766454.0598 | 1253062.2317
79 | 2766419.1878 | 1253067.6294
80 | 2766423.8643 | 1253051.1419
81 | 2766418.8521 | 1253068.229
82 | 2766411.1833 | 1253081.9256
83 | 2766440.866 | 1253097.7627
84 | 2766433.635 | 1253093.9021
85 | 2766424.8223 | 1253110.4233
86 | 2766381.0478 | 1253075.9767
87 | 2766422.4059 | 1253114.9533
88 | 2766366.5114 | 1253079.186
89 | 2766412.0039 | 1253131.596
90 | 2766360.6093 | 1253080.4891
91 | 2766358.7703 | 1253080.8951
92 | 2766344.3276 | 1253084.0838
93 | 2766319.992 | 1253090.2969
94 | 2766314.9326 | 1253091.5886
95 | 2766321.9945 | 1253148.3216
96 | 2766346.1196 | 1253146.7004
97 | 2766373.189 | 1253144.8812
98 | 2766404.4659 | 1253139.8308
99 | 2766414.3376 | 1253154.7681
100 | 2766310.5175 | 1253094.4806
101 | 2766341.8446 | 1252955.3462

## line_std_types
| c_nf_per_km | r_ohm_per_km | x_ohm_per_km | max_i_ka | type | q_mm2 | alpha | voltage_rating
NAYY 4x50 SE | 210 | 0.642 | 0.083 | 0.142 | cs | 50 | 0.00403 | LV
NAYY 4x120 SE | 264 | 0.225 | 0.08 | 0.242 | cs | 120 | 0.00403 | LV
NAYY 4x150 SE | 261 | 0.208 | 0.08 | 0.27 | cs | 150 | 0.00403 | LV
NA2XS2Y 1x95 RM/25 12/20 kV | 216 | 0.313 | 0.132 | 0.252 | cs | 95 | 0.00403 | MV
NA2XS2Y 1x185 RM/25 12/20 kV | 273 | 0.161 | 0.117 | 0.362 | cs | 185 | 0.00403 | MV
NA2XS2Y 1x240 RM/25 12/20 kV | 304 | 0.122 | 0.112 | 0.421 | cs | 240 | 0.00403 | MV
NA2XS2Y 1x95 RM/25 6/10 kV | 315 | 0.313 | 0.123 | 0.249 | cs | 95 | 0.00403 | MV
NA2XS2Y 1x185 RM/25 6/10 kV | 406 | 0.161 | 0.11 | 0.358 | cs | 185 | 0.00403 | MV
NA2XS2Y 1x240 RM/25 6/10 kV | 456 | 0.122 | 0.105 | 0.416 | cs | 240 | 0.00403 | MV
NA2XS2Y 1x150 RM/25 12/20 kV | 250 | 0.206 | 0.116 | 0.319 | cs | 150 | 0.00403 | MV
NA2XS2Y 1x120 RM/25 12/20 kV | 230 | 0.253 | 0.119 | 0.283 | cs | 120 | 0.00403 | MV
NA2XS2Y 1x70 RM/25 12/20 kV | 190 | 0.443 | 0.132 | 0.22 | cs | 70 | 0.00403 | MV
NA2XS2Y 1x150 RM/25 6/10 kV | 360 | 0.206 | 0.11 | 0.315 | cs | 150 | 0.00403 | MV
NA2XS2Y 1x120 RM/25 6/10 kV | 340 | 0.253 | 0.113 | 0.28 | cs | 120 | 0.00403 | MV
NA2XS2Y 1x70 RM/25 6/10 kV | 280 | 0.443 | 0.123 | 0.217 | cs | 70 | 0.00403 | MV
N2XS(FL)2Y 1x120 RM/35 64/110 kV | 112 | 0.153 | 0.166 | 0.366 | cs | 120 | 0.00393 | HV
N2XS(FL)2Y 1x185 RM/35 64/110 kV | 125 | 0.099 | 0.156 | 0.457 | cs | 185 | 0.00393 | HV
N2XS(FL)2Y 1x240 RM/35 64/110 kV | 135 | 0.075 | 0.149 | 0.526 | cs | 240 | 0.00393 | HV
N2XS(FL)2Y 1x300 RM/35 64/110 kV | 144 | 0.06 | 0.144 | 0.588 | cs | 300 | 0.00393 | HV
15-AL1/3-ST1A 0.4 | 11 | 1.8769 | 0.35 | 0.105 | ol | 16 | 0.00403 | LV
24-AL1/4-ST1A 0.4 | 11.25 | 1.2012 | 0.335 | 0.14 | ol | 24 | 0.00403 | LV
48-AL1/8-ST1A 0.4 | 12.2 | 0.5939 | 0.3 | 0.21 | ol | 48 | 0.00403 | LV
94-AL1/15-ST1A 0.4 | 13.2 | 0.306 | 0.29 | 0.35 | ol | 94 | 0.00403 | LV
34-AL1/6-ST1A 10.0 | 9.7 | 0.8342 | 0.36 | 0.17 | ol | 34 | 0.00403 | MV
48-AL1/8-ST1A 10.0 | 10.1 | 0.5939 | 0.35 | 0.21 | ol | 48 | 0.00403 | MV
70-AL1/11-ST1A 10.0 | 10.4 | 0.4132 | 0.339 | 0.29 | ol | 70 | 0.00403 | MV
94-AL1/15-ST1A 10.0 | 10.75 | 0.306 | 0.33 | 0.35 | ol | 94 | 0.00403 | MV
122-AL1/20-ST1A 10.0 | 11.1 | 0.2376 | 0.323 | 0.41 | ol | 122 | 0.00403 | MV
149-AL1/24-ST1A 10.0 | 11.25 | 0.194 | 0.315 | 0.47 | ol | 149 | 0.00403 | MV
34-AL1/6-ST1A 20.0 | 9.15 | 0.8342 | 0.382 | 0.17 | ol | 34 | 0.00403 | MV
48-AL1/8-ST1A 20.0 | 9.5 | 0.5939 | 0.372 | 0.21 | ol | 48 | 0.00403 | MV
70-AL1/11-ST1A 20.0 | 9.7 | 0.4132 | 0.36 | 0.29 | ol | 70 | 0.00403 | MV
94-AL1/15-ST1A 20.0 | 10 | 0.306 | 0.35 | 0.35 | ol | 94 | 0.00403 | MV
122-AL1/20-ST1A 20.0 | 10.3 | 0.2376 | 0.344 | 0.41 | ol | 122 | 0.00403 | MV
149-AL1/24-ST1A 20.0 | 10.5 | 0.194 | 0.337 | 0.47 | ol | 149 | 0.00403 | MV
184-AL1/30-ST1A 20.0 | 10.75 | 0.1571 | 0.33 | 0.535 | ol | 184 | 0.00403 | MV
243-AL1/39-ST1A 20.0 | 11 | 0.1188 | 0.32 | 0.645 | ol | 243 | 0.00403 | MV
48-AL1/8-ST1A 110.0 | 8 | 0.5939 | 0.46 | 0.21 | ol | 48 | 0.00403 | HV
70-AL1/11-ST1A 110.0 | 8.4 | 0.4132 | 0.45 | 0.29 | ol | 70 | 0.00403 | HV
94-AL1/15-ST1A 110.0 | 8.65 | 0.306 | 0.44 | 0.35 | ol | 94 | 0.00403 | HV
122-AL1/20-ST1A 110.0 | 8.5 | 0.2376 | 0.43 | 0.41 | ol | 122 | 0.00403 | HV
149-AL1/24-ST1A 110.0 | 8.75 | 0.194 | 0.41 | 0.47 | ol | 149 | 0.00403 | HV
184-AL1/30-ST1A 110.0 | 8.8 | 0.1571 | 0.4 | 0.535 | ol | 184 | 0.00403 | HV
243-AL1/39-ST1A 110.0 | 9 | 0.1188 | 0.39 | 0.645 | ol | 243 | 0.00403 | HV
305-AL1/39-ST1A 110.0 | 9.2 | 0.0949 | 0.38 | 0.74 | ol | 305 | 0.00403 | HV
490-AL1/64-ST1A 110.0 | 9.75 | 0.059 | 0.37 | 0.96 | ol | 490 | 0.00403 | HV
679-AL1/86-ST1A 110.0 | 9.95 | 0.042 | 0.36 | 1.15 | ol | 679 | 0.00403 | HV
490-AL1/64-ST1A 220.0 | 10 | 0.059 | 0.285 | 0.96 | ol | 490 | 0.00403 | HV
679-AL1/86-ST1A 220.0 | 11.7 | 0.042 | 0.275 | 1.15 | ol | 679 | 0.00403 | HV
490-AL1/64-ST1A 380.0 | 11 | 0.059 | 0.253 | 0.96 | ol | 490 | 0.00403 | HV
679-AL1/86-ST1A 380.0 | 14.6 | 0.042 | 0.25 | 1.15 | ol | 679 | 0.00403 | HV

## trafo_std_types
| i0_percent | pfe_kw | vkr_percent | sn_mva | vn_lv_kv | vn_hv_kv | vk_percent | shift_degree | vector_group | tap_side | tap_neutral | tap_min | tap_max | tap_step_degree | tap_step_percent | tap_phase_shifter
160 MVA 380/110 kV | 0.06 | 60 | 0.25 | 160 | 110 | 380 | 12.2 | 0 | Yy0 | hv | 0 | -9 | 9 | 0 | 1.5 | FALSE
100 MVA 220/110 kV | 0.06 | 55 | 0.26 | 100 | 110 | 220 | 12 | 0 | Yy0 | hv | 0 | -9 | 9 | 0 | 1.5 | FALSE
63 MVA 110/20 kV | 0.04 | 22 | 0.32 | 63 | 20 | 110 | 18 | 150 | YNd5 | hv | 0 | -9 | 9 | 0 | 1.5 | FALSE
40 MVA 110/20 kV | 0.05 | 18 | 0.34 | 40 | 20 | 110 | 16.2 | 150 | YNd5 | hv | 0 | -9 | 9 | 0 | 1.5 | FALSE
25 MVA 110/20 kV | 0.07 | 14 | 0.41 | 25 | 20 | 110 | 12 | 150 | YNd5 | hv | 0 | -9 | 9 | 0 | 1.5 | FALSE
63 MVA 110/10 kV | 0.04 | 22 | 0.32 | 63 | 10 | 110 | 18 | 150 | YNd5 | hv | 0 | -9 | 9 | 0 | 1.5 | FALSE
40 MVA 110/10 kV | 0.05 | 18 | 0.34 | 40 | 10 | 110 | 16.2 | 150 | YNd5 | hv | 0 | -9 | 9 | 0 | 1.5 | FALSE
25 MVA 110/10 kV | 0.07 | 14 | 0.41 | 25 | 10 | 110 | 12 | 150 | YNd5 | hv | 0 | -9 | 9 | 0 | 1.5 | FALSE
0.25 MVA 20/0.4 kV | 0.32 | 0.8 | 1.44 | 0.25 | 0.4 | 20 | 6 | 150 | Yzn5 | hv | 0 | -2 | 2 | 0 | 2.5 | FALSE
0.4 MVA 20/0.4 kV | 0.3375 | 1.35 | 1.425 | 0.4 | 0.4 | 20 | 6 | 150 | Dyn5 | hv | 0 | -2 | 2 | 0 | 2.5 | FALSE
0.63 MVA 20/0.4 kV | 0.2619 | 1.65 | 1.206 | 0.63 | 0.4 | 20 | 6 | 150 | Dyn5 | hv | 0 | -2 | 2 | 0 | 2.5 | FALSE
0.25 MVA 10/0.4 kV | 0.24 | 0.6 | 1.2 | 0.25 | 0.4 | 10 | 4 | 150 | Dyn5 | hv | 0 | -2 | 2 | 0 | 2.5 | FALSE
0.4 MVA 10/0.4 kV | 0.2375 | 0.95 | 1.325 | 0.4 | 0.4 | 10 | 4 | 150 | Dyn5 | hv | 0 | -2 | 2 | 0 | 2.5 | FALSE
0.63 MVA 10/0.4 kV | 0.1873 | 1.18 | 1.0794 | 0.63 | 0.4 | 10 | 4 | 150 | Dyn5 | hv | 0 | -2 | 2 | 0 | 2.5 | FALSE

## trafo3w_std_types
| sn_hv_mva | sn_mv_mva | sn_lv_mva | vn_hv_kv | vn_mv_kv | vn_lv_kv | vk_hv_percent | vk_mv_percent | vk_lv_percent | vkr_hv_percent | vkr_mv_percent | vkr_lv_percent | pfe_kw | i0_percent | shift_mv_degree | shift_lv_degree | vector_group | tap_side | tap_neutral | tap_min | tap_max | tap_step_percent
63/25/38 MVA 110/20/10 kV | 63 | 25 | 38 | 110 | 20 | 10 | 10.4 | 10.4 | 10.4 | 0.28 | 0.32 | 0.35 | 35 | 0.89 | 0 | 0 | YN0yn0yn0 | hv | 0 | -10 | 10 | 1.2
63/25/38 MVA 110/10/10 kV | 63 | 25 | 38 | 110 | 10 | 10 | 10.4 | 10.4 | 10.4 | 0.28 | 0.32 | 0.35 | 35 | 0.89 | 0 | 0 | YN0yn0yn0 | hv | 0 | -10 | 10 | 1.2

## fuse_std_types
| fuse_type | i_rated_a | t_avg | t_min | t_total | x_avg | x_min | x_total
HV 100A | HV 100A | 100 | 0 | [10.0, 3.64, 0.854, 0.281, 0.1, 0.0531, 0.022, 0.01] | [10.0, 4.267, 1.21, 0.403, 0.1, 0.058, 0.022, 0.01] | 0 | [300.0, 350.0, 450.0, 550.0, 700.0, 850.0, 1200.0, 1752.0] | [600.0, 700.0, 900.0, 1150.0, 1665.0, 2000.0, 3000.0, 4313.0]
HV 10A | HV 10A | 10 | 0 | [10.0, 1675.0, 0.344, 0.156, 0.1, 0.0417, 0.0171, 0.01] | [10.0, 1.3, 0.3, 0.155, 0.1, 0.0555, 0.023, 0.01] | 0 | [30.0, 32.0, 35.0, 37.0, 39.0, 50.0, 70.0, 88.0] | [60.0, 70.0, 80.0, 87.0, 94.0, 110.0, 150.0, 216.0]
HV 125A | HV 125A | 125 | 0 | [10.0, 1.82, 0.344, 0.1, 0.0467, 0.0269, 0.01] | [10.0, 2.478, 0.426, 0.1, 0.0427, 0.0211, 0.01] | 0 | [375.0, 500.0, 700.0, 925.0, 1200.0, 1500.0, 2341.0] | [750.0, 1000.0, 1500.0, 2200.0, 3000.0, 4000.0, 5765.0]
HV 160A | HV 160A | 160 | 0 | [10.0, 4.15, 1.03, 0.198, 0.1, 0.051, 0.0172, 0.01] | [10.0, 2.3, 0.734, 0.274, 0.1, 0.046, 0.0177, 0.01] | 0 | [480.0, 550.0, 700.0, 1000.0, 1260.0, 1600.0, 2500.0, 3227.0] | [960.0, 1300.0, 1700.0, 2200.0, 2996.0, 4000.0, 6000.0, 7946.0]
HV 16A | HV 16A | 16 | 0 | [10.0, 0.352, 0.164, 0.1, 0.0649, 0.0342, 0.01] | [10.0, 2.34, 0.722, 0.181, 0.1, 0.055, 0.0296, 0.01] | 0 | [48.0, 60.0, 65.0, 71.0, 80.0, 100.0, 162.0] | [96.0, 110.0, 125.0, 150.0, 168.0, 200.0, 250.0, 398.0]
HV 200A | HV 200A | 200 | 0 | [10.0, 4.267, 1.21, 0.403, 0.1, 0.058, 0.022, 0.01] | [10.0, 3.73, 1.654, 0.328, 0.1, 0.0531, 0.019, 0.01] | 0 | [600.0, 700.0, 900.0, 1150.0, 1665.0, 2000.0, 3000.0, 4313.0] | [1200.0, 1500.0, 1800.0, 2700.0, 3960.0, 5000.0, 7500.0, 10620.0]
HV 20A | HV 20A | 20 | 0 | [10.0, 1.3, 0.3, 0.155, 0.1, 0.0555, 0.023, 0.01] | [10.0, 1.3, 0.161, 0.1, 0.0611, 0.0399, 0.0141, 0.01] | 0 | [60.0, 70.0, 80.0, 87.0, 94.0, 110.0, 150.0, 216.0] | [120.0, 150.0, 200.0, 223.0, 260.0, 300.0, 450.0, 532.0]
HV 25A | HV 25A | 25 | 0 | [10.0, 2.512, 0.833, 0.299, 0.1, 0.0372, 0.0223, 0.01] | [10.0, 3.125, 0.597, 0.198, 0.1, 0.0378, 0.022, 0.01] | 0 | [75.0, 82.0, 90.0, 100.0, 124.0, 170.0, 200.0, 289.0] | [150.0, 170.0, 210.0, 250.0, 294.0, 400.0, 500.0, 711.0]
HV 31.5A | HV 31.5A | 31.5 | 0 | [10.0, 2.34, 0.722, 0.181, 0.1, 0.055, 0.0296, 0.01] | [10.0, 2.84, 0.368, 0.164, 0.1, 0.0621, 0.0378, 0.0195, 0.01] | 0 | [95.0, 110.0, 125.0, 150.0, 165.0, 200.0, 250.0, 390.0] | [189.0, 220.0, 300.0, 350.0, 393.0, 450.0, 530.0, 700.0, 960.0]
HV 40A | HV 40A | 40 | 0 | [10.0, 1.3, 0.161, 0.1, 0.0611, 0.0399, 0.0141, 0.01] | [10.0, 2.05, 0.369, 0.198, 0.1, 0.051, 0.0298, 0.01] | 0 | [120.0, 150.0, 200.0, 223.0, 260.0, 300.0, 450.0, 532.0] | [240.0, 300.0, 400.0, 450.0, 530.0, 650.0, 800.0, 1311.0]
HV 50A | HV 50A | 50 | 0 | [10.0, 3.215, 0.597, 0.198, 0.1, 0.0378, 0.022, 0.01] | [10.0, 3.64, 0.854, 0.281, 0.1, 0.0531, 0.022, 0.01] | 0 | [150.0, 170.0, 210.0, 250.0, 294.0, 400.0, 500.0, 711.0] | [300.0, 350.0, 450.0, 550.0, 700.0, 850.0, 1200.0, 1752.0]
HV 6.3A | HV 6.3A | 6.3 | 0 | [10.0, 1.39, 0.344, 0.168, 0.1, 0.056, 0.0263, 0.01] | [10.0, 1.711, 0.516, 0.198, 0.1, 0.0634, 0.0303, 0.01] | 0 | [19.0, 19.5, 20.4, 20.8, 22.0, 25.0, 32.0, 48.0] | [38.0, 40.0, 43.0, 48.0, 53.0, 60.0, 75.0, 118.0]
HV 63A | HV 63A | 63 | 0 | [10.0, 2.84, 0.368, 0.164, 0.1, 0.0621, 0.0378, 0.0195, 0.01] | [10.0, 1.82, 0.344, 0.1, 0.0467, 0.0269, 0.01] | 0 | [189.0, 220.0, 300.0, 350.0, 393.0, 450.0, 530.0, 700.0, 961.0] | [378.0, 500.0, 700.0, 934.0, 1200.0, 1500.0, 2366.0]
HV 80A | HV 80A | 80 | 0 | [10.0, 2.05, 0.369, 0.198, 0.1, 0.051, 0.0298, 0.01] | [10.0, 4.15, 1.03, 0.198, 0.1, 0.051, 0.0172, 0.01] | 0 | [240.0, 300.0, 400.0, 450.0, 530.0, 650.0, 800.0, 1311.0] | [480.0, 550.0, 700.0, 1000.0, 1260.0, 1600.0, 2500.0, 3227.0]
Siemens NH-1-100 | Siemens NH-1-100 | 100 | [5400.0, 2000.0, 400.0, 20.0, 1.0, 0.2, 0.012, 0.004] | 0 | 0 | [150.0, 190.0, 250.0, 430.0, 900.0, 1250.0, 2700.0, 3600.0] | 0 | 0
Siemens NH-1-125 | Siemens NH-1-125 | 125 | [4800.0, 120.0, 7.0, 0.1, 0.004] | 0 | 0 | [180.0, 400.0, 740.0, 2000.0, 4250.0] | 0 | 0
Siemens NH-1-16 | Siemens NH-1-16 | 16 | [4000.0, 400.0, 2.0, 0.1, 0.04, 0.01] | 0 | 0 | [26.0, 35.0, 75.0, 150.0, 200.0, 300.0] | 0 | 0
Siemens NH-1-160 | Siemens NH-1-160 | 160 | [4800.0, 120.0, 7.0, 0.1, 0.004] | 0 | 0 | [210.0, 500.0, 900.0, 2300.0, 5000.0] | 0 | 0
Siemens NH-1-25 | Siemens NH-1-25 | 25 | [4000.0, 1000.0, 10.0, 0.2, 0.02, 0.01] | 0 | 0 | [40.0, 50.0, 100.0, 210.0, 400.0, 500.0] | 0 | 0
Siemens NH-1-50 | Siemens NH-1-50 | 50 | [4000.0, 40.0, 4.0, 1.0, 0.02, 0.01] | 0 | 0 | [86.0, 200.0, 300.0, 400.0, 1000.0, 1280.0] | 0 | 0
Siemens NH-1-63 | Siemens NH-1-63 | 63 | [4000.0, 100.0, 10.0, 2.0, 0.04, 0.01] | 0 | 0 | [100.0, 200.0, 300.0, 400.0, 1000.0, 1500.0] | 0 | 0
Siemens NH-1-80 | Siemens NH-1-80 | 80 | [4800.0, 120.0, 7.0, 0.1, 0.01] | 0 | 0 | [150.58, 250.0, 450.0, 1150.0, 2470.0] | 0 | 0
Siemens NH-2-1000 | Siemens NH-2-1000 | 1000 | [4800.0, 120.0, 7.0, 0.1, 0.004] | 0 | 0 | [1900.0, 3500.0, 8400.0, 24000.0, 52000.0] | 0 | 0
Siemens NH-2-200 | Siemens NH-2-200 | 200 | [4800.0, 120.0, 7.0, 0.1, 0.004] | 0 | 0 | [280.0, 650.0, 1200.0, 3000.0, 7000.0] | 0 | 0
Siemens NH-2-224 | Siemens NH-2-224 | 224 | [4800.0, 120.0, 7.0, 0.2, 0.04, 0.004] | 0 | 0 | [400.0, 750.0, 1453.0, 3025.0, 4315.0, 7600.0] | 0 | 0
Siemens NH-2-250 | Siemens NH-2-250 | 250 | [4800.0, 120.0, 7.0, 0.1, 0.004] | 0 | 0 | [450.0, 800.0, 1650.0, 4000.0, 8500.0] | 0 | 0
Siemens NH-2-315 | Siemens NH-2-315 | 315 | [4800.0, 120.0, 7.0, 0.1, 0.004] | 0 | 0 | [550.0, 920.0, 1900.0, 5000.0, 11000.0] | 0 | 0
Siemens NH-2-355 | Siemens NH-2-355 | 355 | [4800.0, 120.0, 6.0, 0.1, 0.004] | 0 | 0 | [650.0, 1116.27, 2350.0, 5840.0, 12790.0] | 0 | 0
Siemens NH-2-400 | Siemens NH-2-400 | 400 | [4800.0, 120.0, 7.0, 0.1, 0.004] | 0 | 0 | [720.0, 1350.0, 2800.0, 6500.0, 15000.0] | 0 | 0
Siemens NH-2-425 | Siemens NH-2-425 | 425 | [4800.0, 120.0, 7.0, 0.1, 0.004] | 0 | 0 | [850.0, 1500.0, 3050.0, 7500.0, 16500.0] | 0 | 0
Siemens NH-2-630 | Siemens NH-2-630 | 630 | [4800.0, 120.0, 7.0, 0.1, 0.004] | 0 | 0 | [1200.0, 2000.0, 4800.0, 12000.0, 26000.0] | 0 | 0

## dtypes
| element | column | dtype
0 | bus | name | object
1 | bus | vn_kv | float64
2 | bus | type | object
3 | bus | zone | object
4 | bus | in_service | bool
5 | load | name | object
6 | load | bus | uint32
7 | load | p_mw | float64
8 | load | q_mvar | float64
9 | load | const_z_percent | float64
10 | load | const_i_percent | float64
11 | load | sn_mva | float64
12 | load | scaling | float64
13 | load | in_service | bool
14 | load | type | object
15 | ext_grid | name | object
16 | ext_grid | bus | uint32
17 | ext_grid | vm_pu | float64
18 | ext_grid | va_degree | float64
19 | ext_grid | slack_weight | float64
20 | ext_grid | in_service | bool
21 | line | name | object
22 | line | std_type | object
23 | line | from_bus | uint32
24 | line | to_bus | uint32
25 | line | length_km | float64
26 | line | r_ohm_per_km | float64
27 | line | x_ohm_per_km | float64
28 | line | c_nf_per_km | float64
29 | line | g_us_per_km | float64
30 | line | max_i_ka | float64
31 | line | df | float64
32 | line | parallel | uint32
33 | line | type | object
34 | line | in_service | bool
35 | trafo | name | object
36 | trafo | std_type | object
37 | trafo | hv_bus | uint32
38 | trafo | lv_bus | uint32
39 | trafo | sn_mva | float64
40 | trafo | vn_hv_kv | float64
41 | trafo | vn_lv_kv | float64
42 | trafo | vk_percent | float64
43 | trafo | vkr_percent | float64
44 | trafo | pfe_kw | float64
45 | trafo | i0_percent | float64
46 | trafo | shift_degree | float64
47 | trafo | tap_side | object
48 | trafo | tap_neutral | int32
49 | trafo | tap_min | int32
50 | trafo | tap_max | int32
51 | trafo | tap_step_percent | float64
52 | trafo | tap_step_degree | float64
53 | trafo | tap_pos | int32
54 | trafo | tap_phase_shifter | bool
55 | trafo | parallel | uint32
56 | trafo | df | float64
57 | trafo | in_service | bool
58 | line_geodata | coords | object
59 | bus_geodata | x | float64
60 | bus_geodata | y | float64
61 | bus_geodata | coords | object

## parameters
| version | format_version | converged | OPF_converged | name | f_hz | sn_mva
0 | 2.14.6 | 2.14.0 | FALSE | FALSE |  | 50 | 1