## bus
| name | vn_kv | type | zone | in_service
0 | bus_LV_3238-1_0_7_node_0 | 0.4 | n |  | TRUE
1 | bus_LV_3238-1_0_7_node_1 | 0.4 | n |  | TRUE
2 | bus_LV_3238-1_0_7_node_2 | 0.4 | n |  | TRUE
3 | bus_LV_3238-1_0_7_node_3 | 0.4 | n |  | TRUE
4 | bus_LV_3238-1_0_7_node_4 | 0.4 | n |  | TRUE
5 | bus_LV_3238-1_0_7_node_5 | 0.4 | n |  | TRUE
6 | bus_LV_3238-1_0_7_node_32 | 0.4 | n |  | TRUE
7 | bus_LV_3238-1_0_7_node_8 | 0.4 | n |  | TRUE
8 | bus_LV_3238-1_0_7_node_66 | 0.4 | n |  | TRUE
9 | bus_LV_3238-1_0_7_node_33 | 0.4 | n |  | TRUE
10 | bus_LV_3238-1_0_7_node_34 | 0.4 | n |  | TRUE
11 | bus_LV_3238-1_0_7_node_11 | 0.4 | n |  | TRUE
12 | bus_LV_3238-1_0_7_node_65 | 0.4 | n |  | TRUE
13 | bus_LV_3238-1_0_7_node_6 | 0.4 | n |  | TRUE
14 | bus_LV_3238-1_0_7_node_7 | 0.4 | n |  | TRUE
15 | bus_LV_3238-1_0_7_node_9 | 0.4 | n |  | TRUE
16 | bus_LV_3238-1_0_7_node_10 | 0.4 | n |  | TRUE
17 | bus_LV_3238-1_0_7_node_27 | 0.4 | n |  | TRUE
18 | bus_LV_3238-1_0_7_node_25 | 0.4 | n |  | TRUE
19 | bus_LV_3238-1_0_7_node_28 | 0.4 | n |  | TRUE
20 | bus_LV_3238-1_0_7_node_12 | 0.4 | n |  | TRUE
21 | bus_LV_3238-1_0_7_node_63 | 0.4 | n |  | TRUE
22 | bus_LV_3238-1_0_7_node_20 | 0.4 | n |  | TRUE
23 | bus_LV_3238-1_0_7_node_23 | 0.4 | n |  | TRUE
24 | bus_LV_3238-1_0_7_node_29 | 0.4 | n |  | TRUE
25 | bus_LV_3238-1_0_7_node_64 | 0.4 | n |  | TRUE
26 | bus_LV_3238-1_0_7_node_13 | 0.4 | n |  | TRUE
27 | bus_LV_3238-1_0_7_node_14 | 0.4 | n |  | TRUE
28 | bus_LV_3238-1_0_7_node_15 | 0.4 | n |  | TRUE
29 | bus_LV_3238-1_0_7_node_26 | 0.4 | n |  | TRUE
30 | bus_LV_3238-1_0_7_node_17 | 0.4 | n |  | TRUE
31 | bus_LV_3238-1_0_7_node_24 | 0.4 | n |  | TRUE
32 | bus_LV_3238-1_0_7_node_16 | 0.4 | n |  | TRUE
33 | bus_LV_3238-1_0_7_node_18 | 0.4 | n |  | TRUE
34 | bus_LV_3238-1_0_7_node_19 | 0.4 | n |  | TRUE
35 | bus_LV_3238-1_0_7_node_21 | 0.4 | n |  | TRUE
36 | bus_LV_3238-1_0_7_node_22 | 0.4 | n |  | TRUE
37 | bus_LV_3238-1_0_7_node_30 | 0.4 | n |  | TRUE
38 | bus_LV_3238-1_0_7_node_31 | 0.4 | n |  | TRUE
39 | bus_LV_3238-1_0_7_node_35 | 0.4 | n |  | TRUE
40 | bus_LV_3238-1_0_7_node_36 | 0.4 | n |  | TRUE
41 | bus_LV_3238-1_0_7_node_37 | 0.4 | n |  | TRUE
42 | bus_LV_3238-1_0_7_node_51 | 0.4 | n |  | TRUE
43 | bus_LV_3238-1_0_7_node_52 | 0.4 | n |  | TRUE
44 | bus_LV_3238-1_0_7_node_53 | 0.4 | n |  | TRUE
45 | bus_LV_3238-1_0_7_node_38 | 0.4 | n |  | TRUE
46 | bus_LV_3238-1_0_7_node_39 | 0.4 | n |  | TRUE
47 | bus_LV_3238-1_0_7_node_40 | 0.4 | n |  | TRUE
48 | bus_LV_3238-1_0_7_node_41 | 0.4 | n |  | TRUE
49 | bus_LV_3238-1_0_7_node_42 | 0.4 | n |  | TRUE
50 | bus_LV_3238-1_0_7_node_43 | 0.4 | n |  | TRUE
51 | bus_LV_3238-1_0_7_node_113 | 0.4 | n |  | TRUE
52 | bus_LV_3238-1_0_7_node_100 | 0.4 | n |  | TRUE
53 | bus_LV_3238-1_0_7_node_114 | 0.4 | n |  | TRUE
54 | bus_LV_3238-1_0_7_node_101 | 0.4 | n |  | TRUE
55 | bus_LV_3238-1_0_7_node_44 | 0.4 | n |  | TRUE
56 | bus_LV_3238-1_0_7_node_45 | 0.4 | n |  | TRUE
57 | bus_LV_3238-1_0_7_node_46 | 0.4 | n |  | TRUE
58 | bus_LV_3238-1_0_7_node_47 | 0.4 | n |  | TRUE
59 | bus_LV_3238-1_0_7_node_48 | 0.4 | n |  | TRUE
60 | bus_LV_3238-1_0_7_node_49 | 0.4 | n |  | TRUE
61 | bus_LV_3238-1_0_7_node_50 | 0.4 | n |  | TRUE
62 | bus_LV_3238-1_0_7_node_54 | 0.4 | n |  | TRUE
63 | bus_LV_3238-1_0_7_node_55 | 0.4 | n |  | TRUE
64 | bus_LV_3238-1_0_7_node_59 | 0.4 | n |  | TRUE
65 | bus_LV_3238-1_0_7_node_60 | 0.4 | n |  | TRUE
66 | bus_LV_3238-1_0_7_node_56 | 0.4 | n |  | TRUE
67 | bus_LV_3238-1_0_7_node_75 | 0.4 | n |  | TRUE
68 | bus_LV_3238-1_0_7_node_61 | 0.4 | n |  | TRUE
69 | bus_LV_3238-1_0_7_node_74 | 0.4 | n |  | TRUE
70 | bus_LV_3238-1_0_7_node_57 | 0.4 | n |  | TRUE
71 | bus_LV_3238-1_0_7_node_58 | 0.4 | n |  | TRUE
72 | bus_LV_3238-1_0_7_node_62 | 0.4 | n |  | TRUE
73 | bus_LV_3238-1_0_7_node_68 | 0.4 | n |  | TRUE
74 | bus_LV_3238-1_0_7_node_73 | 0.4 | n |  | TRUE
75 | bus_LV_3238-1_0_7_node_67 | 0.4 | n |  | TRUE
76 | bus_LV_3238-1_0_7_node_72 | 0.4 | n |  | TRUE
77 | bus_LV_3238-1_0_7_node_69 | 0.4 | n |  | TRUE
78 | bus_LV_3238-1_0_7_node_70 | 0.4 | n |  | TRUE
79 | bus_LV_3238-1_0_7_node_71 | 0.4 | n |  | TRUE
80 | bus_LV_3238-1_0_7_node_79 | 0.4 | n |  | TRUE
81 | bus_LV_3238-1_0_7_node_78 | 0.4 | n |  | TRUE
82 | bus_LV_3238-1_0_7_node_76 | 0.4 | n |  | TRUE
83 | bus_LV_3238-1_0_7_node_77 | 0.4 | n |  | TRUE
84 | bus_LV_3238-1_0_7_node_83 | 0.4 | n |  | TRUE
85 | bus_LV_3238-1_0_7_node_81 | 0.4 | n |  | TRUE
86 | bus_LV_3238-1_0_7_node_80 | 0.4 | n |  | TRUE
87 | bus_LV_3238-1_0_7_node_82 | 0.4 | n |  | TRUE
88 | bus_LV_3238-1_0_7_node_84 | 0.4 | n |  | TRUE
89 | bus_LV_3238-1_0_7_node_85 | 0.4 | n |  | TRUE
90 | bus_LV_3238-1_0_7_node_88 | 0.4 | n |  | TRUE
91 | bus_LV_3238-1_0_7_node_138 | 0.4 | n |  | TRUE
92 | bus_LV_3238-1_0_7_node_90 | 0.4 | n |  | TRUE
93 | bus_LV_3238-1_0_7_node_86 | 0.4 | n |  | TRUE
94 | bus_LV_3238-1_0_7_node_137 | 0.4 | n |  | TRUE
95 | bus_LV_3238-1_0_7_node_87 | 0.4 | n |  | TRUE
96 | bus_LV_3238-1_0_7_node_89 | 0.4 | n |  | TRUE
97 | bus_LV_3238-1_0_7_node_132 | 0.4 | n |  | TRUE
98 | bus_LV_3238-1_0_7_node_134 | 0.4 | n |  | TRUE
99 | bus_LV_3238-1_0_7_node_130 | 0.4 | n |  | TRUE
100 | bus_LV_3238-1_0_7_node_91 | 0.4 | n |  | TRUE
101 | bus_LV_3238-1_0_7_node_92 | 0.4 | n |  | TRUE
102 | bus_LV_3238-1_0_7_node_93 | 0.4 | n |  | TRUE
103 | bus_LV_3238-1_0_7_node_94 | 0.4 | n |  | TRUE
104 | bus_LV_3238-1_0_7_node_97 | 0.4 | n |  | TRUE
105 | bus_LV_3238-1_0_7_node_99 | 0.4 | n |  | TRUE
106 | bus_LV_3238-1_0_7_node_95 | 0.4 | n |  | TRUE
107 | bus_LV_3238-1_0_7_node_96 | 0.4 | n |  | TRUE
108 | bus_LV_3238-1_0_7_node_98 | 0.4 | n |  | TRUE
109 | bus_LV_3238-1_0_7_node_167 | 0.4 | n |  | TRUE
110 | bus_LV_3238-1_0_7_node_102 | 0.4 | n |  | TRUE
111 | bus_LV_3238-1_0_7_node_111 | 0.4 | n |  | TRUE
112 | bus_LV_3238-1_0_7_node_112 | 0.4 | n |  | TRUE
113 | bus_LV_3238-1_0_7_node_117 | 0.4 | n |  | TRUE
114 | bus_LV_3238-1_0_7_node_118 | 0.4 | n |  | TRUE
115 | bus_LV_3238-1_0_7_node_103 | 0.4 | n |  | TRUE
116 | bus_LV_3238-1_0_7_node_104 | 0.4 | n |  | TRUE
117 | bus_LV_3238-1_0_7_node_105 | 0.4 | n |  | TRUE
118 | bus_LV_3238-1_0_7_node_106 | 0.4 | n |  | TRUE
119 | bus_LV_3238-1_0_7_node_109 | 0.4 | n |  | TRUE
120 | bus_LV_3238-1_0_7_node_110 | 0.4 | n |  | TRUE
121 | bus_LV_3238-1_0_7_node_128 | 0.4 | n |  | TRUE
122 | bus_LV_3238-1_0_7_node_107 | 0.4 | n |  | TRUE
123 | bus_LV_3238-1_0_7_node_146 | 0.4 | n |  | TRUE
124 | bus_LV_3238-1_0_7_node_174 | 0.4 | n |  | TRUE
125 | bus_LV_3238-1_0_7_node_173 | 0.4 | n |  | TRUE
126 | bus_LV_3238-1_0_7_node_122 | 0.4 | n |  | TRUE
127 | bus_LV_3238-1_0_7_node_126 | 0.4 | n |  | TRUE
128 | bus_LV_3238-1_0_7_node_144 | 0.4 | n |  | TRUE
129 | bus_LV_3238-1_0_7_node_171 | 0.4 | n |  | TRUE
130 | bus_LV_3238-1_0_7_node_119 | 0.4 | n |  | TRUE
131 | bus_LV_3238-1_0_7_node_120 | 0.4 | n |  | TRUE
132 | bus_LV_3238-1_0_7_node_116 | 0.4 | n |  | TRUE
133 | bus_LV_3238-1_0_7_node_115 | 0.4 | n |  | TRUE
134 | bus_LV_3238-1_0_7_node_121 | 0.4 | n |  | TRUE
135 | bus_LV_3238-1_0_7_node_123 | 0.4 | n |  | TRUE
136 | bus_LV_3238-1_0_7_node_124 | 0.4 | n |  | TRUE
137 | bus_LV_3238-1_0_7_node_125 | 0.4 | n |  | TRUE
138 | bus_LV_3238-1_0_7_node_127 | 0.4 | n |  | TRUE
139 | bus_LV_3238-1_0_7_node_131 | 0.4 | n |  | TRUE
140 | bus_LV_3238-1_0_7_node_133 | 0.4 | n |  | TRUE
141 | bus_LV_3238-1_0_7_node_135 | 0.4 | n |  | TRUE
142 | bus_LV_3238-1_0_7_node_168 | 0.4 | n |  | TRUE
143 | bus_LV_3238-1_0_7_node_136 | 0.4 | n |  | TRUE
144 | bus_LV_3238-1_0_7_node_175 | 0.4 | n |  | TRUE
145 | bus_LV_3238-1_0_7_node_142 | 0.4 | n |  | TRUE
146 | bus_LV_3238-1_0_7_node_140 | 0.4 | n |  | TRUE
147 | bus_LV_3238-1_0_7_node_139 | 0.4 | n |  | TRUE
148 | bus_LV_3238-1_0_7_node_141 | 0.4 | n |  | TRUE
149 | bus_LV_3238-1_0_7_node_166 | 0.4 | n |  | TRUE
150 | bus_LV_3238-1_0_7_node_164 | 0.4 | n |  | TRUE
151 | bus_LV_3238-1_0_7_node_143 | 0.4 | n |  | TRUE
152 | bus_LV_3238-1_0_7_node_145 | 0.4 | n |  | TRUE
153 | bus_LV_3238-1_0_7_node_147 | 0.4 | n |  | TRUE
154 | bus_LV_3238-1_0_7_node_148 | 0.4 | n |  | TRUE
155 | bus_LV_3238-1_0_7_node_149 | 0.4 | n |  | TRUE
156 | bus_LV_3238-1_0_7_node_151 | 0.4 | n |  | TRUE
157 | bus_LV_3238-1_0_7_node_150 | 0.4 | n |  | TRUE
158 | bus_LV_3238-1_0_7_node_154 | 0.4 | n |  | TRUE
159 | bus_LV_3238-1_0_7_node_159 | 0.4 | n |  | TRUE
160 | bus_LV_3238-1_0_7_node_165 | 0.4 | n |  | TRUE
161 | bus_LV_3238-1_0_7_node_152 | 0.4 | n |  | TRUE
162 | bus_LV_3238-1_0_7_node_153 | 0.4 | n |  | TRUE
163 | bus_LV_3238-1_0_7_node_155 | 0.4 | n |  | TRUE
164 | bus_LV_3238-1_0_7_node_156 | 0.4 | n |  | TRUE
165 | bus_LV_3238-1_0_7_node_157 | 0.4 | n |  | TRUE
166 | bus_LV_3238-1_0_7_node_163 | 0.4 | n |  | TRUE
167 | bus_LV_3238-1_0_7_node_161 | 0.4 | n |  | TRUE
168 | bus_LV_3238-1_0_7_node_158 | 0.4 | n |  | TRUE
169 | bus_LV_3238-1_0_7_node_160 | 0.4 | n |  | TRUE
170 | bus_LV_3238-1_0_7_node_162 | 0.4 | n |  | TRUE
171 | bus_LV_3238-1_0_7_node_169 | 0.4 | n |  | TRUE
172 | bus_LV_3238-1_0_7_node_170 | 0.4 | n |  | TRUE
173 | bus_LV_3238-1_0_7_node_172 | 0.4 | n |  | TRUE
174 | bus_LV_3238-1_0_7_node_176 | 0.4 | n |  | TRUE
175 | bus_MV_46_1_node_186 | 20 | n |  | TRUE

## load
| name | bus | p_mw | q_mvar | const_z_percent | const_i_percent | sn_mva | scaling | in_service | type
0 | LV_3238-1_0_7_load_0 | 0 | 0.013271 | 0.003326 | 0 | 0 |  | 1 | TRUE | wye
1 | LV_3238-1_0_7_load_1 | 1 | 0.0014369 | 0.00036012 | 0 | 0 |  | 1 | TRUE | wye
2 | LV_3238-1_0_7_load_3 | 3 | 0.00093177 | 0.00023352 | 0 | 0 |  | 1 | TRUE | wye
3 | LV_3238-1_0_7_load_4 | 4 | 0.026693 | 0.0066899 | 0 | 0 |  | 1 | TRUE | wye
4 | LV_3238-1_0_7_load_66 | 8 | 0.0032417 | 0.00081246 | 0 | 0 |  | 1 | TRUE | wye
5 | LV_3238-1_0_7_load_34 | 10 | 0.0013644 | 0.00034194 | 0 | 0 |  | 1 | TRUE | wye
6 | LV_3238-1_0_7_load_65 | 12 | 0.0026019 | 0.00065209 | 0 | 0 |  | 1 | TRUE | wye
7 | LV_3238-1_0_7_load_6 | 13 | 0.013997 | 0.0035079 | 0 | 0 |  | 1 | TRUE | wye
8 | LV_3238-1_0_7_load_27 | 17 | 0.00071033 | 0.00017803 | 0 | 0 |  | 1 | TRUE | wye
9 | LV_3238-1_0_7_load_28 | 19 | 0.0014881 | 0.00037295 | 0 | 0 |  | 1 | TRUE | wye
10 | LV_3238-1_0_7_load_63 | 21 | 0.0028774 | 0.00072115 | 0 | 0 |  | 1 | TRUE | wye
11 | LV_3238-1_0_7_load_20 | 22 | 0.00071507 | 0.00017921 | 0 | 0 |  | 1 | TRUE | wye
12 | LV_3238-1_0_7_load_29 | 24 | 0.0017826 | 0.00044675 | 0 | 0 |  | 1 | TRUE | wye
13 | LV_3238-1_0_7_load_64 | 25 | 0.0029659 | 0.00074332 | 0 | 0 |  | 1 | TRUE | wye
14 | LV_3238-1_0_7_load_13 | 26 | 0.0032622 | 0.00081757 | 0 | 0 |  | 1 | TRUE | wye
15 | LV_3238-1_0_7_load_15 | 28 | 0.0011582 | 0.00029027 | 0 | 0 |  | 1 | TRUE | wye
16 | LV_3238-1_0_7_load_26 | 29 | 0.00086384 | 0.0002165 | 0 | 0 |  | 1 | TRUE | wye
17 | LV_3238-1_0_7_load_17 | 30 | 0.0014741 | 0.00036943 | 0 | 0 |  | 1 | TRUE | wye
18 | LV_3238-1_0_7_load_24 | 31 | 0.0012254 | 0.00030712 | 0 | 0 |  | 1 | TRUE | wye
19 | LV_3238-1_0_7_load_16 | 32 | 0.0017101 | 0.00042859 | 0 | 0 |  | 1 | TRUE | wye
20 | LV_3238-1_0_7_load_18 | 33 | 0.0020228 | 0.00050697 | 0 | 0 |  | 1 | TRUE | wye
21 | LV_3238-1_0_7_load_19 | 34 | 0.0007132 | 0.00017875 | 0 | 0 |  | 1 | TRUE | wye
22 | LV_3238-1_0_7_load_21 | 35 | 0.0020503 | 0.00051384 | 0 | 0 |  | 1 | TRUE | wye
23 | LV_3238-1_0_7_load_22 | 36 | 0.002065 | 0.00051753 | 0 | 0 |  | 1 | TRUE | wye
24 | LV_3238-1_0_7_load_30 | 37 | 0.0033546 | 0.00084073 | 0 | 0 |  | 1 | TRUE | wye
25 | LV_3238-1_0_7_load_31 | 38 | 0.0088409 | 0.0022157 | 0 | 0 |  | 1 | TRUE | wye
26 | LV_3238-1_0_7_load_35 | 39 | 0.0016723 | 0.00041912 | 0 | 0 |  | 1 | TRUE | wye
27 | LV_3238-1_0_7_load_36 | 40 | 0.0013755 | 0.00034473 | 0 | 0 |  | 1 | TRUE | wye
28 | LV_3238-1_0_7_load_37 | 41 | 0.0017307 | 0.00043375 | 0 | 0 |  | 1 | TRUE | wye
29 | LV_3238-1_0_7_load_53 | 44 | 0.001776 | 0.0004451 | 0 | 0 |  | 1 | TRUE | wye
30 | LV_3238-1_0_7_load_38 | 45 | 0.0013535 | 0.00033923 | 0 | 0 |  | 1 | TRUE | wye
31 | LV_3238-1_0_7_load_39 | 46 | 0.0015243 | 0.00038202 | 0 | 0 |  | 1 | TRUE | wye
32 | LV_3238-1_0_7_load_40 | 47 | 0.0038694 | 0.00096976 | 0 | 0 |  | 1 | TRUE | wye
33 | LV_3238-1_0_7_load_41 | 48 | 0.0038803 | 0.00097249 | 0 | 0 |  | 1 | TRUE | wye
34 | LV_3238-1_0_7_load_42 | 49 | 0.0046385 | 0.0011625 | 0 | 0 |  | 1 | TRUE | wye
35 | LV_3238-1_0_7_load_113 | 51 | 0.0060319 | 0.0015117 | 0 | 0 |  | 1 | TRUE | wye
36 | LV_3238-1_0_7_load_100 | 52 | 0.0021983 | 0.00055094 | 0 | 0 |  | 1 | TRUE | wye
37 | LV_3238-1_0_7_load_114 | 53 | 0.0020754 | 0.00052015 | 0 | 0 |  | 1 | TRUE | wye
38 | LV_3238-1_0_7_load_101 | 54 | 0.002163 | 0.00054211 | 0 | 0 |  | 1 | TRUE | wye
39 | LV_3238-1_0_7_load_44 | 55 | 0.0028725 | 0.00071991 | 0 | 0 |  | 1 | TRUE | wye
40 | LV_3238-1_0_7_load_45 | 56 | 0.0036638 | 0.00091825 | 0 | 0 |  | 1 | TRUE | wye
41 | LV_3238-1_0_7_load_46 | 57 | 0.0022834 | 0.00057228 | 0 | 0 |  | 1 | TRUE | wye
42 | LV_3238-1_0_7_load_47 | 58 | 0.0038914 | 0.00097528 | 0 | 0 |  | 1 | TRUE | wye
43 | LV_3238-1_0_7_load_48 | 59 | 0.0023595 | 0.00059136 | 0 | 0 |  | 1 | TRUE | wye
44 | LV_3238-1_0_7_load_49 | 60 | 0.001733 | 0.00043434 | 0 | 0 |  | 1 | TRUE | wye
45 | LV_3238-1_0_7_load_50 | 61 | 0.0021146 | 0.00052996 | 0 | 0 |  | 1 | TRUE | wye
46 | LV_3238-1_0_7_load_55 | 63 | 0.0031092 | 0.00077923 | 0 | 0 |  | 1 | TRUE | wye
47 | LV_3238-1_0_7_load_59 | 64 | 0.0020868 | 0.00052299 | 0 | 0 |  | 1 | TRUE | wye
48 | LV_3238-1_0_7_load_60 | 65 | 0.0033139 | 0.00083054 | 0 | 0 |  | 1 | TRUE | wye
49 | LV_3238-1_0_7_load_56 | 66 | 0.0028189 | 0.00070647 | 0 | 0 |  | 1 | TRUE | wye
50 | LV_3238-1_0_7_load_75 | 67 | 0.0019455 | 0.00048759 | 0 | 0 |  | 1 | TRUE | wye
51 | LV_3238-1_0_7_load_61 | 68 | 0.0015519 | 0.00038893 | 0 | 0 |  | 1 | TRUE | wye
52 | LV_3238-1_0_7_load_74 | 69 | 0.0026596 | 0.00066656 | 0 | 0 |  | 1 | TRUE | wye
53 | LV_3238-1_0_7_load_57 | 70 | 0.0070121 | 0.0017574 | 0 | 0 |  | 1 | TRUE | wye
54 | LV_3238-1_0_7_load_58 | 71 | 0.0039365 | 0.00098657 | 0 | 0 |  | 1 | TRUE | wye
55 | LV_3238-1_0_7_load_68 | 73 | 0.0025148 | 0.00063028 | 0 | 0 |  | 1 | TRUE | wye
56 | LV_3238-1_0_7_load_73 | 74 | 0.0018133 | 0.00045445 | 0 | 0 |  | 1 | TRUE | wye
57 | LV_3238-1_0_7_load_67 | 75 | 0.0057981 | 0.0014531 | 0 | 0 |  | 1 | TRUE | wye
58 | LV_3238-1_0_7_load_72 | 76 | 0.0016542 | 0.00041458 | 0 | 0 |  | 1 | TRUE | wye
59 | LV_3238-1_0_7_load_69 | 77 | 0.0021085 | 0.00052843 | 0 | 0 |  | 1 | TRUE | wye
60 | LV_3238-1_0_7_load_70 | 78 | 0.0016976 | 0.00042545 | 0 | 0 |  | 1 | TRUE | wye
61 | LV_3238-1_0_7_load_71 | 79 | 0.0018657 | 0.00046758 | 0 | 0 |  | 1 | TRUE | wye
62 | LV_3238-1_0_7_load_79 | 80 | 0.0015928 | 0.0003992 | 0 | 0 |  | 1 | TRUE | wye
63 | LV_3238-1_0_7_load_78 | 81 | 0.0016832 | 0.00042186 | 0 | 0 |  | 1 | TRUE | wye
64 | LV_3238-1_0_7_load_76 | 82 | 0.0017176 | 0.00043047 | 0 | 0 |  | 1 | TRUE | wye
65 | LV_3238-1_0_7_load_83 | 84 | 0.0021985 | 0.00055099 | 0 | 0 |  | 1 | TRUE | wye
66 | LV_3238-1_0_7_load_81 | 85 | 0.001297 | 0.00032505 | 0 | 0 |  | 1 | TRUE | wye
67 | LV_3238-1_0_7_load_80 | 86 | 0.0017461 | 0.00043763 | 0 | 0 |  | 1 | TRUE | wye
68 | LV_3238-1_0_7_load_84 | 88 | 0.0033421 | 0.00083761 | 0 | 0 |  | 1 | TRUE | wye
69 | LV_3238-1_0_7_load_138 | 91 | 0.00083451 | 0.00020915 | 0 | 0 |  | 1 | TRUE | wye
70 | LV_3238-1_0_7_load_90 | 92 | 0.001517 | 0.0003802 | 0 | 0 |  | 1 | TRUE | wye
71 | LV_3238-1_0_7_load_86 | 93 | 0.0074272 | 0.0018614 | 0 | 0 |  | 1 | TRUE | wye
72 | LV_3238-1_0_7_load_137 | 94 | 0.0021003 | 0.00052639 | 0 | 0 |  | 1 | TRUE | wye
73 | LV_3238-1_0_7_load_87 | 95 | 0.0020966 | 0.00052545 | 0 | 0 |  | 1 | TRUE | wye
74 | LV_3238-1_0_7_load_89 | 96 | 0.0041422 | 0.0010381 | 0 | 0 |  | 1 | TRUE | wye
75 | LV_3238-1_0_7_load_130 | 99 | 0.0016741 | 0.00041956 | 0 | 0 |  | 1 | TRUE | wye
76 | LV_3238-1_0_7_load_91 | 100 | 0.0021018 | 0.00052675 | 0 | 0 |  | 1 | TRUE | wye
77 | LV_3238-1_0_7_load_92 | 101 | 0.0023182 | 0.00058099 | 0 | 0 |  | 1 | TRUE | wye
78 | LV_3238-1_0_7_load_93 | 102 | 0.0026369 | 0.00066087 | 0 | 0 |  | 1 | TRUE | wye
79 | LV_3238-1_0_7_load_94 | 103 | 0.0068111 | 0.001707 | 0 | 0 |  | 1 | TRUE | wye
80 | LV_3238-1_0_7_load_95 | 106 | 0.0074798 | 0.0018746 | 0 | 0 |  | 1 | TRUE | wye
81 | LV_3238-1_0_7_load_96 | 107 | 0.0029047 | 0.00072798 | 0 | 0 |  | 1 | TRUE | wye
82 | LV_3238-1_0_7_load_98 | 108 | 0.0020059 | 0.00050273 | 0 | 0 |  | 1 | TRUE | wye
83 | LV_3238-1_0_7_load_167 | 109 | 0.0053867 | 0.00135 | 0 | 0 |  | 1 | TRUE | wye
84 | LV_3238-1_0_7_load_111 | 111 | 0.0026392 | 0.00066144 | 0 | 0 |  | 1 | TRUE | wye
85 | LV_3238-1_0_7_load_112 | 112 | 0.011189 | 0.0028043 | 0 | 0 |  | 1 | TRUE | wye
86 | LV_3238-1_0_7_load_117 | 113 | 0.0047359 | 0.0011869 | 0 | 0 |  | 1 | TRUE | wye
87 | LV_3238-1_0_7_load_103 | 115 | 0.0034406 | 0.0008623 | 0 | 0 |  | 1 | TRUE | wye
88 | LV_3238-1_0_7_load_109 | 119 | 0.0033781 | 0.00084664 | 0 | 0 |  | 1 | TRUE | wye
89 | LV_3238-1_0_7_load_110 | 120 | 0.0013072 | 0.00032761 | 0 | 0 |  | 1 | TRUE | wye
90 | LV_3238-1_0_7_load_128 | 121 | 0.002131 | 0.00053407 | 0 | 0 |  | 1 | TRUE | wye
91 | LV_3238-1_0_7_load_146 | 123 | 0.0055188 | 0.0013831 | 0 | 0 |  | 1 | TRUE | wye
92 | LV_3238-1_0_7_load_174 | 124 | 0.0064787 | 0.0016237 | 0 | 0 |  | 1 | TRUE | wye
93 | LV_3238-1_0_7_load_173 | 125 | 0.0023557 | 0.0005904 | 0 | 0 |  | 1 | TRUE | wye
94 | LV_3238-1_0_7_load_144 | 128 | 0.0085398 | 0.0021403 | 0 | 0 |  | 1 | TRUE | wye
95 | LV_3238-1_0_7_load_119 | 130 | 0.0051133 | 0.0012815 | 0 | 0 |  | 1 | TRUE | wye
96 | LV_3238-1_0_7_load_120 | 131 | 0.0060712 | 0.0015216 | 0 | 0 |  | 1 | TRUE | wye
97 | LV_3238-1_0_7_load_116 | 132 | 0.0042621 | 0.0010682 | 0 | 0 |  | 1 | TRUE | wye
98 | LV_3238-1_0_7_load_115 | 133 | 0.0072298 | 0.001812 | 0 | 0 |  | 1 | TRUE | wye
99 | LV_3238-1_0_7_load_121 | 134 | 0.0031651 | 0.00079324 | 0 | 0 |  | 1 | TRUE | wye
100 | LV_3238-1_0_7_load_123 | 135 | 0.0017305 | 0.00043369 | 0 | 0 |  | 1 | TRUE | wye
101 | LV_3238-1_0_7_load_124 | 136 | 0.010862 | 0.0027224 | 0 | 0 |  | 1 | TRUE | wye
102 | LV_3238-1_0_7_load_125 | 137 | 0.0038057 | 0.00095381 | 0 | 0 |  | 1 | TRUE | wye
103 | LV_3238-1_0_7_load_127 | 138 | 0.0011717 | 0.00029366 | 0 | 0 |  | 1 | TRUE | wye
104 | LV_3238-1_0_7_load_131 | 139 | 0.0032818 | 0.00082251 | 0 | 0 |  | 1 | TRUE | wye
105 | LV_3238-1_0_7_load_133 | 140 | 0.0035538 | 0.00089067 | 0 | 0 |  | 1 | TRUE | wye
106 | LV_3238-1_0_7_load_135 | 141 | 0.0030964 | 0.00077603 | 0 | 0 |  | 1 | TRUE | wye
107 | LV_3238-1_0_7_load_168 | 142 | 0.0051288 | 0.0012854 | 0 | 0 |  | 1 | TRUE | wye
108 | LV_3238-1_0_7_load_136 | 143 | 0.002982 | 0.00074736 | 0 | 0 |  | 1 | TRUE | wye
109 | LV_3238-1_0_7_load_175 | 144 | 0.0062018 | 0.0015543 | 0 | 0 |  | 1 | TRUE | wye
110 | LV_3238-1_0_7_load_142 | 145 | 0.001872 | 0.00046916 | 0 | 0 |  | 1 | TRUE | wye
111 | LV_3238-1_0_7_load_140 | 146 | 0.0063841 | 0.0016 | 0 | 0 |  | 1 | TRUE | wye
112 | LV_3238-1_0_7_load_141 | 148 | 0.0020693 | 0.0005186 | 0 | 0 |  | 1 | TRUE | wye
113 | LV_3238-1_0_7_load_166 | 149 | 0.0016156 | 0.00040491 | 0 | 0 |  | 1 | TRUE | wye
114 | LV_3238-1_0_7_load_143 | 151 | 0.0030894 | 0.00077427 | 0 | 0 |  | 1 | TRUE | wye
115 | LV_3238-1_0_7_load_147 | 153 | 0.002913 | 0.00073006 | 0 | 0 |  | 1 | TRUE | wye
116 | LV_3238-1_0_7_load_149 | 155 | 0.001838 | 0.00046064 | 0 | 0 |  | 1 | TRUE | wye
117 | LV_3238-1_0_7_load_151 | 156 | 0.0024044 | 0.0006026 | 0 | 0 |  | 1 | TRUE | wye
118 | LV_3238-1_0_7_load_150 | 157 | 0.0029515 | 0.00073971 | 0 | 0 |  | 1 | TRUE | wye
119 | LV_3238-1_0_7_load_159 | 159 | 0.0023029 | 0.00057716 | 0 | 0 |  | 1 | TRUE | wye
120 | LV_3238-1_0_7_load_152 | 161 | 0.0029458 | 0.00073828 | 0 | 0 |  | 1 | TRUE | wye
121 | LV_3238-1_0_7_load_153 | 162 | 0.0017633 | 0.00044191 | 0 | 0 |  | 1 | TRUE | wye
122 | LV_3238-1_0_7_load_155 | 163 | 0.00163 | 0.00040853 | 0 | 0 |  | 1 | TRUE | wye
123 | LV_3238-1_0_7_load_156 | 164 | 0.0055122 | 0.0013815 | 0 | 0 |  | 1 | TRUE | wye
124 | LV_3238-1_0_7_load_157 | 165 | 0.003363 | 0.00084285 | 0 | 0 |  | 1 | TRUE | wye
125 | LV_3238-1_0_7_load_163 | 166 | 0.0020952 | 0.0005251 | 0 | 0 |  | 1 | TRUE | wye
126 | LV_3238-1_0_7_load_161 | 167 | 0.0084481 | 0.0021173 | 0 | 0 |  | 1 | TRUE | wye
127 | LV_3238-1_0_7_load_158 | 168 | 0.0025802 | 0.00064666 | 0 | 0 |  | 1 | TRUE | wye
128 | LV_3238-1_0_7_load_160 | 169 | 0.002054 | 0.00051478 | 0 | 0 |  | 1 | TRUE | wye
129 | LV_3238-1_0_7_load_162 | 170 | 0.0019376 | 0.00048562 | 0 | 0 |  | 1 | TRUE | wye
130 | LV_3238-1_0_7_load_169 | 171 | 0.0016514 | 0.00041389 | 0 | 0 |  | 1 | TRUE | wye
131 | LV_3238-1_0_7_load_176 | 174 | 0.0042749 | 0.0010714 | 0 | 0 |  | 1 | TRUE | wye

## ext_grid
| name | bus | vm_pu | va_degree | slack_weight | in_service
0 |  | 42 | 1 | 0 | 1 | TRUE

## line
| name | std_type | from_bus | to_bus | length_km | r_ohm_per_km | x_ohm_per_km | c_nf_per_km | g_us_per_km | max_i_ka | df | parallel | type | in_service
0 | LV_3238-1_0_7_line_0 |  | 0 | 1 | 0.033336 | 0.125 | 0.08 | 261 | 0 | 0.364 | 1 | 1 | cs | TRUE
1 | LV_3238-1_0_7_line_1 |  | 0 | 2 | 0.073259 | 0.125 | 0.08 | 261 | 0 | 0.364 | 1 | 1 | cs | TRUE
2 | LV_3238-1_0_7_line_2 |  | 1 | 3 | 0.022404 | 0.125 | 0.08 | 261 | 0 | 0.364 | 1 | 1 | cs | TRUE
3 | LV_3238-1_0_7_line_3 |  | 2 | 4 | 0.056501 | 0.125 | 0.08 | 261 | 0 | 0.364 | 1 | 1 | cs | TRUE
4 | LV_3238-1_0_7_line_4 |  | 2 | 5 | 0.04881 | 0.125 | 0.08 | 261 | 0 | 0.364 | 1 | 1 | cs | TRUE
5 | LV_3238-1_0_7_line_5 |  | 3 | 6 | 0.099033 | 0.125 | 0.08 | 261 | 0 | 0.364 | 1 | 1 | cs | TRUE
6 | LV_3238-1_0_7_line_6 |  | 5 | 7 | 0.051863 | 0.125 | 0.08 | 261 | 0 | 0.364 | 1 | 1 | cs | TRUE
7 | LV_3238-1_0_7_line_7 |  | 5 | 8 | 0.018139 | 0.125 | 0.08 | 261 | 0 | 0.364 | 1 | 1 | cs | TRUE
8 | LV_3238-1_0_7_line_8 |  | 6 | 9 | 0.006371 | 0.125 | 0.08 | 261 | 0 | 0.364 | 1 | 1 | cs | TRUE
9 | LV_3238-1_0_7_line_9 |  | 7 | 11 | 0.010412 | 0.125 | 0.08 | 261 | 0 | 0.364 | 1 | 1 | cs | TRUE
10 | LV_3238-1_0_7_line_10 |  | 8 | 12 | 0.0015877 | 0.125 | 0.08 | 261 | 0 | 0.364 | 1 | 1 | cs | TRUE
11 | LV_3238-1_0_7_line_11 |  | 9 | 10 | 0.081909 | 0.125 | 0.08 | 261 | 0 | 0.364 | 1 | 1 | cs | TRUE
12 | LV_3238-1_0_7_line_12 |  | 11 | 20 | 0.005921 | 0.125 | 0.08 | 261 | 0 | 0.364 | 1 | 1 | cs | TRUE
13 | LV_3238-1_0_7_line_13 |  | 11 | 17 | 0.061195 | 0.125 | 0.08 | 261 | 0 | 0.364 | 1 | 1 | cs | TRUE
14 | LV_3238-1_0_7_line_14 |  | 12 | 75 | 0.019714 | 0.125 | 0.08 | 261 | 0 | 0.364 | 1 | 1 | cs | TRUE
15 | LV_3238-1_0_7_line_15 |  | 13 | 14 | 0.010236 | 0.125 | 0.08 | 261 | 0 | 0.364 | 1 | 1 | cs | TRUE
16 | LV_3238-1_0_7_line_16 |  | 14 | 15 | 0.006554 | 0.125 | 0.08 | 261 | 0 | 0.364 | 1 | 1 | cs | TRUE
17 | LV_3238-1_0_7_line_17 |  | 14 | 16 | 0.029435 | 0.125 | 0.08 | 261 | 0 | 0.364 | 1 | 1 | cs | TRUE
18 | LV_3238-1_0_7_line_18 |  | 15 | 17 | 0.0052272 | 0.125 | 0.08 | 261 | 0 | 0.364 | 1 | 1 | cs | TRUE
19 | LV_3238-1_0_7_line_19 |  | 16 | 18 | 0.018807 | 0.125 | 0.08 | 261 | 0 | 0.364 | 1 | 1 | cs | TRUE
20 | LV_3238-1_0_7_line_20 |  | 16 | 19 | 0.052062 | 0.125 | 0.08 | 261 | 0 | 0.364 | 1 | 1 | cs | TRUE
21 | LV_3238-1_0_7_line_21 |  | 18 | 22 | 0.018285 | 0.125 | 0.08 | 261 | 0 | 0.364 | 1 | 1 | cs | TRUE
22 | LV_3238-1_0_7_line_22 |  | 18 | 23 | 0.059235 | 0.125 | 0.08 | 261 | 0 | 0.364 | 1 | 1 | cs | TRUE
23 | LV_3238-1_0_7_line_23 |  | 19 | 24 | 0.018701 | 0.125 | 0.08 | 261 | 0 | 0.364 | 1 | 1 | cs | TRUE
24 | LV_3238-1_0_7_line_24 |  | 20 | 21 | 0.074226 | 0.125 | 0.08 | 261 | 0 | 0.364 | 1 | 1 | cs | TRUE
25 | LV_3238-1_0_7_line_25 |  | 21 | 25 | 0.0019944 | 0.125 | 0.08 | 261 | 0 | 0.364 | 1 | 1 | cs | TRUE
26 | LV_3238-1_0_7_line_26 |  | 22 | 34 | 0.0041259 | 0.125 | 0.08 | 261 | 0 | 0.364 | 1 | 1 | cs | TRUE
27 | LV_3238-1_0_7_line_27 |  | 23 | 35 | 0.022158 | 0.125 | 0.08 | 261 | 0 | 0.364 | 1 | 1 | cs | TRUE
28 | LV_3238-1_0_7_line_28 |  | 24 | 37 | 0.035016 | 0.125 | 0.08 | 261 | 0 | 0.364 | 1 | 1 | cs | TRUE
29 | LV_3238-1_0_7_line_29 |  | 25 | 72 | 0.01158 | 0.125 | 0.08 | 261 | 0 | 0.364 | 1 | 1 | cs | TRUE
30 | LV_3238-1_0_7_line_30 |  | 26 | 27 | 0.044416 | 0.125 | 0.08 | 261 | 0 | 0.364 | 1 | 1 | cs | TRUE
31 | LV_3238-1_0_7_line_31 |  | 27 | 28 | 0.016489 | 0.125 | 0.08 | 261 | 0 | 0.364 | 1 | 1 | cs | TRUE
32 | LV_3238-1_0_7_line_32 |  | 28 | 32 | 0.028828 | 0.125 | 0.08 | 261 | 0 | 0.364 | 1 | 1 | cs | TRUE
33 | LV_3238-1_0_7_line_33 |  | 29 | 30 | 0.082997 | 0.125 | 0.08 | 261 | 0 | 0.364 | 1 | 1 | cs | TRUE
34 | LV_3238-1_0_7_line_34 |  | 29 | 31 | 0.0084403 | 0.125 | 0.08 | 261 | 0 | 0.364 | 1 | 1 | cs | TRUE
35 | LV_3238-1_0_7_line_35 |  | 30 | 32 | 0.0012998 | 0.125 | 0.08 | 261 | 0 | 0.364 | 1 | 1 | cs | TRUE
36 | LV_3238-1_0_7_line_36 |  | 31 | 36 | 0.012508 | 0.125 | 0.08 | 261 | 0 | 0.364 | 1 | 1 | cs | TRUE
37 | LV_3238-1_0_7_line_37 |  | 33 | 34 | 0.026153 | 0.125 | 0.08 | 261 | 0 | 0.364 | 1 | 1 | cs | TRUE
38 | LV_3238-1_0_7_line_38 |  | 35 | 36 | 0.03543 | 0.125 | 0.08 | 261 | 0 | 0.364 | 1 | 1 | cs | TRUE
39 | LV_3238-1_0_7_line_39 |  | 37 | 38 | 0.034403 | 0.125 | 0.08 | 261 | 0 | 0.364 | 1 | 1 | cs | TRUE
40 | LV_3238-1_0_7_line_40 |  | 39 | 40 | 0.036863 | 0.125 | 0.08 | 261 | 0 | 0.364 | 1 | 1 | cs | TRUE
41 | LV_3238-1_0_7_line_41 |  | 40 | 41 | 0.016596 | 0.125 | 0.08 | 261 | 0 | 0.364 | 1 | 1 | cs | TRUE
42 | LV_3238-1_0_7_line_42 |  | 41 | 42 | 0.012225 | 0.125 | 0.08 | 261 | 0 | 0.364 | 1 | 1 | cs | TRUE
43 | LV_3238-1_0_7_line_43 |  | 42 | 43 | 0.023889 | 0.125 | 0.08 | 261 | 0 | 0.364 | 1 | 3 | cs | TRUE
44 | LV_3238-1_0_7_line_44 |  | 42 | 44 | 0.010295 | 0.125 | 0.08 | 261 | 0 | 0.364 | 1 | 3 | cs | TRUE
45 | LV_3238-1_0_7_line_45 |  | 43 | 62 | 0.02319 | 0.125 | 0.08 | 261 | 0 | 0.364 | 1 | 3 | cs | TRUE
46 | LV_3238-1_0_7_line_46 |  | 43 | 63 | 0.018095 | 0.125 | 0.08 | 261 | 0 | 0.364 | 1 | 1 | cs | TRUE
47 | LV_3238-1_0_7_line_47 |  | 43 | 61 | 0.019593 | 0.125 | 0.08 | 261 | 0 | 0.364 | 1 | 1 | cs | TRUE
48 | LV_3238-1_0_7_line_48 |  | 44 | 50 | 0.0096224 | 0.125 | 0.08 | 261 | 0 | 0.364 | 1 | 2 | cs | TRUE
49 | LV_3238-1_0_7_line_49 |  | 45 | 46 | 0.022309 | 0.125 | 0.08 | 261 | 0 | 0.364 | 1 | 1 | cs | TRUE
50 | LV_3238-1_0_7_line_50 |  | 45 | 47 | 0.0039153 | 0.125 | 0.08 | 261 | 0 | 0.364 | 1 | 1 | cs | TRUE
51 | LV_3238-1_0_7_line_51 |  | 46 | 48 | 6.5641e-05 | 0.125 | 0.08 | 261 | 0 | 0.364 | 1 | 1 | cs | TRUE
52 | LV_3238-1_0_7_line_52 |  | 47 | 49 | 0.022943 | 0.125 | 0.08 | 261 | 0 | 0.364 | 1 | 1 | cs | TRUE
53 | LV_3238-1_0_7_line_53 |  | 48 | 50 | 0.016476 | 0.125 | 0.08 | 261 | 0 | 0.364 | 1 | 1 | cs | TRUE
54 | LV_3238-1_0_7_line_54 |  | 49 | 51 | 0.020119 | 0.125 | 0.08 | 261 | 0 | 0.364 | 1 | 1 | cs | TRUE
55 | LV_3238-1_0_7_line_55 |  | 50 | 52 | 0.020865 | 0.125 | 0.08 | 261 | 0 | 0.364 | 1 | 1 | cs | TRUE
56 | LV_3238-1_0_7_line_56 |  | 51 | 53 | 0.00042687 | 0.125 | 0.08 | 261 | 0 | 0.364 | 1 | 1 | cs | TRUE
57 | LV_3238-1_0_7_line_57 |  | 52 | 54 | 0.019503 | 0.125 | 0.08 | 261 | 0 | 0.364 | 1 | 1 | cs | TRUE
58 | LV_3238-1_0_7_line_58 |  | 54 | 110 | 0.001662 | 0.125 | 0.08 | 261 | 0 | 0.364 | 1 | 1 | cs | TRUE
59 | LV_3238-1_0_7_line_59 |  | 55 | 56 | 0.012978 | 0.125 | 0.08 | 261 | 0 | 0.364 | 1 | 1 | cs | TRUE
60 | LV_3238-1_0_7_line_60 |  | 55 | 57 | 0.0083977 | 0.125 | 0.08 | 261 | 0 | 0.364 | 1 | 1 | cs | TRUE
61 | LV_3238-1_0_7_line_61 |  | 56 | 58 | 0.023795 | 0.125 | 0.08 | 261 | 0 | 0.364 | 1 | 1 | cs | TRUE
62 | LV_3238-1_0_7_line_62 |  | 57 | 59 | 0.00019997 | 0.125 | 0.08 | 261 | 0 | 0.364 | 1 | 1 | cs | TRUE
63 | LV_3238-1_0_7_line_63 |  | 58 | 60 | 0.0055208 | 0.125 | 0.08 | 261 | 0 | 0.364 | 1 | 1 | cs | TRUE
64 | LV_3238-1_0_7_line_64 |  | 60 | 61 | 0.032605 | 0.125 | 0.08 | 261 | 0 | 0.364 | 1 | 1 | cs | TRUE
65 | LV_3238-1_0_7_line_65 |  | 62 | 64 | 0.030268 | 0.125 | 0.08 | 261 | 0 | 0.364 | 1 | 3 | cs | TRUE
66 | LV_3238-1_0_7_line_66 |  | 62 | 65 | 0.018417 | 0.125 | 0.08 | 261 | 0 | 0.364 | 1 | 1 | cs | TRUE
67 | LV_3238-1_0_7_line_67 |  | 62 | 66 | 0.02165 | 0.125 | 0.08 | 261 | 0 | 0.364 | 1 | 1 | cs | TRUE
68 | LV_3238-1_0_7_line_68 |  | 63 | 67 | 0.0050444 | 0.125 | 0.08 | 261 | 0 | 0.364 | 1 | 1 | cs | TRUE
69 | LV_3238-1_0_7_line_69 |  | 64 | 68 | 0.0072044 | 0.125 | 0.08 | 261 | 0 | 0.364 | 1 | 3 | cs | TRUE
70 | LV_3238-1_0_7_line_70 |  | 65 | 69 | 0.035923 | 0.125 | 0.08 | 261 | 0 | 0.364 | 1 | 1 | cs | TRUE
71 | LV_3238-1_0_7_line_71 |  | 66 | 70 | 0.030541 | 0.125 | 0.08 | 261 | 0 | 0.364 | 1 | 1 | cs | TRUE
72 | LV_3238-1_0_7_line_72 |  | 68 | 72 | 0.012231 | 0.125 | 0.08 | 261 | 0 | 0.364 | 1 | 3 | cs | TRUE
73 | LV_3238-1_0_7_line_73 |  | 70 | 71 | 0.020259 | 0.125 | 0.08 | 261 | 0 | 0.364 | 1 | 1 | cs | TRUE
74 | LV_3238-1_0_7_line_74 |  | 72 | 73 | 0.026328 | 0.125 | 0.08 | 261 | 0 | 0.364 | 1 | 3 | cs | TRUE
75 | LV_3238-1_0_7_line_75 |  | 73 | 74 | 0.015901 | 0.125 | 0.08 | 261 | 0 | 0.364 | 1 | 3 | cs | TRUE
76 | LV_3238-1_0_7_line_76 |  | 74 | 76 | 0.0082043 | 0.125 | 0.08 | 261 | 0 | 0.364 | 1 | 3 | cs | TRUE
77 | LV_3238-1_0_7_line_77 |  | 76 | 78 | 0.0030134 | 0.125 | 0.08 | 261 | 0 | 0.364 | 1 | 3 | cs | TRUE
78 | LV_3238-1_0_7_line_78 |  | 77 | 78 | 0.021658 | 0.125 | 0.08 | 261 | 0 | 0.364 | 1 | 3 | cs | TRUE
79 | LV_3238-1_0_7_line_79 |  | 77 | 79 | 0.00032715 | 0.125 | 0.08 | 261 | 0 | 0.364 | 1 | 3 | cs | TRUE
80 | LV_3238-1_0_7_line_80 |  | 79 | 80 | 0.036376 | 0.125 | 0.08 | 261 | 0 | 0.364 | 1 | 3 | cs | TRUE
81 | LV_3238-1_0_7_line_81 |  | 80 | 81 | 0.014559 | 0.125 | 0.08 | 261 | 0 | 0.364 | 1 | 3 | cs | TRUE
82 | LV_3238-1_0_7_line_82 |  | 81 | 83 | 0.027711 | 0.125 | 0.08 | 261 | 0 | 0.364 | 1 | 1 | cs | TRUE
83 | LV_3238-1_0_7_line_83 |  | 81 | 84 | 0.038018 | 0.125 | 0.08 | 261 | 0 | 0.364 | 1 | 3 | cs | TRUE
84 | LV_3238-1_0_7_line_84 |  | 82 | 83 | 0.017338 | 0.125 | 0.08 | 261 | 0 | 0.364 | 1 | 1 | cs | TRUE
85 | LV_3238-1_0_7_line_85 |  | 84 | 85 | 0.0034792 | 0.125 | 0.08 | 261 | 0 | 0.364 | 1 | 3 | cs | TRUE
86 | LV_3238-1_0_7_line_86 |  | 85 | 86 | 0.019241 | 0.125 | 0.08 | 261 | 0 | 0.364 | 1 | 3 | cs | TRUE
87 | LV_3238-1_0_7_line_87 |  | 86 | 87 | 0.024512 | 0.125 | 0.08 | 261 | 0 | 0.364 | 1 | 3 | cs | TRUE
88 | LV_3238-1_0_7_line_88 |  | 87 | 88 | 0.019018 | 0.125 | 0.08 | 261 | 0 | 0.364 | 1 | 2 | cs | TRUE
89 | LV_3238-1_0_7_line_89 |  | 87 | 89 | 0.014255 | 0.125 | 0.08 | 261 | 0 | 0.364 | 1 | 1 | cs | TRUE
90 | LV_3238-1_0_7_line_90 |  | 88 | 90 | 0.021421 | 0.125 | 0.08 | 261 | 0 | 0.364 | 1 | 1 | cs | TRUE
91 | LV_3238-1_0_7_line_91 |  | 89 | 91 | 0.049747 | 0.125 | 0.08 | 261 | 0 | 0.364 | 1 | 1 | cs | TRUE
92 | LV_3238-1_0_7_line_92 |  | 90 | 92 | 0.0039112 | 0.125 | 0.08 | 261 | 0 | 0.364 | 1 | 1 | cs | TRUE
93 | LV_3238-1_0_7_line_93 |  | 90 | 93 | 0.025361 | 0.125 | 0.08 | 261 | 0 | 0.364 | 1 | 1 | cs | TRUE
94 | LV_3238-1_0_7_line_94 |  | 91 | 94 | 0.016684 | 0.125 | 0.08 | 261 | 0 | 0.364 | 1 | 1 | cs | TRUE
95 | LV_3238-1_0_7_line_95 |  | 92 | 97 | 0.04067 | 0.125 | 0.08 | 261 | 0 | 0.364 | 1 | 1 | cs | TRUE
96 | LV_3238-1_0_7_line_96 |  | 93 | 95 | 0.017387 | 0.125 | 0.08 | 261 | 0 | 0.364 | 1 | 1 | cs | TRUE
97 | LV_3238-1_0_7_line_97 |  | 95 | 96 | 0.010228 | 0.125 | 0.08 | 261 | 0 | 0.364 | 1 | 1 | cs | TRUE
98 | LV_3238-1_0_7_line_98 |  | 97 | 98 | 0.005864 | 0.125 | 0.08 | 261 | 0 | 0.364 | 1 | 1 | cs | TRUE
99 | LV_3238-1_0_7_line_99 |  | 97 | 99 | 0.018244 | 0.125 | 0.08 | 261 | 0 | 0.364 | 1 | 1 | cs | TRUE
100 | LV_3238-1_0_7_line_100 |  | 98 | 142 | 0.017966 | 0.125 | 0.08 | 261 | 0 | 0.364 | 1 | 1 | cs | TRUE
101 | LV_3238-1_0_7_line_101 |  | 98 | 109 | 0.018324 | 0.125 | 0.08 | 261 | 0 | 0.364 | 1 | 1 | cs | TRUE
102 | LV_3238-1_0_7_line_102 |  | 99 | 139 | 0.024728 | 0.125 | 0.08 | 261 | 0 | 0.364 | 1 | 1 | cs | TRUE
103 | LV_3238-1_0_7_line_103 |  | 100 | 101 | 0.009543 | 0.125 | 0.08 | 261 | 0 | 0.364 | 1 | 1 | cs | TRUE
104 | LV_3238-1_0_7_line_104 |  | 100 | 102 | 0.0039706 | 0.125 | 0.08 | 261 | 0 | 0.364 | 1 | 1 | cs | TRUE
105 | LV_3238-1_0_7_line_105 |  | 101 | 103 | 0.012056 | 0.125 | 0.08 | 261 | 0 | 0.364 | 1 | 1 | cs | TRUE
106 | LV_3238-1_0_7_line_106 |  | 103 | 104 | 0.021445 | 0.125 | 0.08 | 261 | 0 | 0.364 | 1 | 1 | cs | TRUE
107 | LV_3238-1_0_7_line_107 |  | 104 | 105 | 0.011578 | 0.125 | 0.08 | 261 | 0 | 0.364 | 1 | 1 | cs | TRUE
108 | LV_3238-1_0_7_line_108 |  | 104 | 106 | 0.019662 | 0.125 | 0.08 | 261 | 0 | 0.364 | 1 | 1 | cs | TRUE
109 | LV_3238-1_0_7_line_109 |  | 105 | 109 | 0.018485 | 0.125 | 0.08 | 261 | 0 | 0.364 | 1 | 1 | cs | TRUE
110 | LV_3238-1_0_7_line_110 |  | 106 | 107 | 0.0092273 | 0.125 | 0.08 | 261 | 0 | 0.364 | 1 | 1 | cs | TRUE
111 | LV_3238-1_0_7_line_111 |  | 107 | 108 | 0.027648 | 0.125 | 0.08 | 261 | 0 | 0.364 | 1 | 1 | cs | TRUE
112 | LV_3238-1_0_7_line_112 |  | 110 | 111 | 0.016268 | 0.125 | 0.08 | 261 | 0 | 0.364 | 1 | 1 | cs | TRUE
113 | LV_3238-1_0_7_line_113 |  | 110 | 112 | 0.018475 | 0.125 | 0.08 | 261 | 0 | 0.364 | 1 | 1 | cs | TRUE
114 | LV_3238-1_0_7_line_114 |  | 111 | 113 | 0.0013729 | 0.125 | 0.08 | 261 | 0 | 0.364 | 1 | 1 | cs | TRUE
115 | LV_3238-1_0_7_line_115 |  | 112 | 114 | 0.0014431 | 0.125 | 0.08 | 261 | 0 | 0.364 | 1 | 1 | cs | TRUE
116 | LV_3238-1_0_7_line_116 |  | 113 | 132 | 0.037011 | 0.125 | 0.08 | 261 | 0 | 0.364 | 1 | 1 | cs | TRUE
117 | LV_3238-1_0_7_line_117 |  | 114 | 130 | 0.066856 | 0.125 | 0.08 | 261 | 0 | 0.364 | 1 | 1 | cs | TRUE
118 | LV_3238-1_0_7_line_118 |  | 114 | 119 | 0.015487 | 0.125 | 0.08 | 261 | 0 | 0.364 | 1 | 1 | cs | TRUE
119 | LV_3238-1_0_7_line_119 |  | 115 | 116 | 0.034529 | 0.125 | 0.08 | 261 | 0 | 0.364 | 1 | 1 | cs | TRUE
120 | LV_3238-1_0_7_line_120 |  | 115 | 117 | 0.00018658 | 0.125 | 0.08 | 261 | 0 | 0.364 | 1 | 1 | cs | TRUE
121 | LV_3238-1_0_7_line_121 |  | 116 | 118 | 0.052173 | 0.125 | 0.08 | 261 | 0 | 0.364 | 1 | 1 | cs | TRUE
122 | LV_3238-1_0_7_line_122 |  | 117 | 119 | 0.012728 | 0.125 | 0.08 | 261 | 0 | 0.364 | 1 | 1 | cs | TRUE
123 | LV_3238-1_0_7_line_123 |  | 117 | 120 | 0.017366 | 0.125 | 0.08 | 261 | 0 | 0.364 | 1 | 1 | cs | TRUE
124 | LV_3238-1_0_7_line_124 |  | 118 | 121 | 0.010151 | 0.125 | 0.08 | 261 | 0 | 0.364 | 1 | 1 | cs | TRUE
125 | LV_3238-1_0_7_line_125 |  | 118 | 122 | 0.015908 | 0.125 | 0.08 | 261 | 0 | 0.364 | 1 | 1 | cs | TRUE
126 | LV_3238-1_0_7_line_126 |  | 118 | 123 | 0.01328 | 0.125 | 0.08 | 261 | 0 | 0.364 | 1 | 1 | cs | TRUE
127 | LV_3238-1_0_7_line_127 |  | 120 | 126 | 0.013613 | 0.125 | 0.08 | 261 | 0 | 0.364 | 1 | 1 | cs | TRUE
128 | LV_3238-1_0_7_line_128 |  | 121 | 127 | 0.012246 | 0.125 | 0.08 | 261 | 0 | 0.364 | 1 | 1 | cs | TRUE
129 | LV_3238-1_0_7_line_129 |  | 122 | 124 | 0.017771 | 0.125 | 0.08 | 261 | 0 | 0.364 | 1 | 1 | cs | TRUE
130 | LV_3238-1_0_7_line_130 |  | 122 | 125 | 0.0097564 | 0.125 | 0.08 | 261 | 0 | 0.364 | 1 | 1 | cs | TRUE
131 | LV_3238-1_0_7_line_131 |  | 123 | 128 | 0.02626 | 0.125 | 0.08 | 261 | 0 | 0.364 | 1 | 1 | cs | TRUE
132 | LV_3238-1_0_7_line_132 |  | 125 | 129 | 0.016501 | 0.125 | 0.08 | 261 | 0 | 0.364 | 1 | 1 | cs | TRUE
133 | LV_3238-1_0_7_line_133 |  | 126 | 131 | 0.0046929 | 0.125 | 0.08 | 261 | 0 | 0.364 | 1 | 1 | cs | TRUE
134 | LV_3238-1_0_7_line_134 |  | 127 | 138 | 0.019441 | 0.125 | 0.08 | 261 | 0 | 0.364 | 1 | 1 | cs | TRUE
135 | LV_3238-1_0_7_line_135 |  | 127 | 136 | 0.033437 | 0.125 | 0.08 | 261 | 0 | 0.364 | 1 | 1 | cs | TRUE
136 | LV_3238-1_0_7_line_136 |  | 128 | 151 | 0.035106 | 0.125 | 0.08 | 261 | 0 | 0.364 | 1 | 1 | cs | TRUE
137 | LV_3238-1_0_7_line_137 |  | 129 | 172 | 0.03634 | 0.125 | 0.08 | 261 | 0 | 0.364 | 1 | 1 | cs | TRUE
138 | LV_3238-1_0_7_line_138 |  | 131 | 134 | 0.011188 | 0.125 | 0.08 | 261 | 0 | 0.364 | 1 | 1 | cs | TRUE
139 | LV_3238-1_0_7_line_139 |  | 132 | 133 | 0.011495 | 0.125 | 0.08 | 261 | 0 | 0.364 | 1 | 1 | cs | TRUE
140 | LV_3238-1_0_7_line_140 |  | 134 | 135 | 0.028571 | 0.125 | 0.08 | 261 | 0 | 0.364 | 1 | 1 | cs | TRUE
141 | LV_3238-1_0_7_line_141 |  | 136 | 137 | 0.001977 | 0.125 | 0.08 | 261 | 0 | 0.364 | 1 | 1 | cs | TRUE
142 | LV_3238-1_0_7_line_142 |  | 139 | 140 | 0.007601 | 0.125 | 0.08 | 261 | 0 | 0.364 | 1 | 1 | cs | TRUE
143 | LV_3238-1_0_7_line_143 |  | 140 | 141 | 0.014027 | 0.125 | 0.08 | 261 | 0 | 0.364 | 1 | 1 | cs | TRUE
144 | LV_3238-1_0_7_line_144 |  | 141 | 143 | 0.026379 | 0.125 | 0.08 | 261 | 0 | 0.364 | 1 | 1 | cs | TRUE
145 | LV_3238-1_0_7_line_145 |  | 142 | 144 | 0.025092 | 0.125 | 0.08 | 261 | 0 | 0.364 | 1 | 1 | cs | TRUE
146 | LV_3238-1_0_7_line_146 |  | 143 | 145 | 0.018218 | 0.125 | 0.08 | 261 | 0 | 0.364 | 1 | 1 | cs | TRUE
147 | LV_3238-1_0_7_line_147 |  | 145 | 146 | 0.019736 | 0.125 | 0.08 | 261 | 0 | 0.364 | 1 | 1 | cs | TRUE
148 | LV_3238-1_0_7_line_148 |  | 146 | 147 | 0.020839 | 0.125 | 0.08 | 261 | 0 | 0.364 | 1 | 1 | cs | TRUE
149 | LV_3238-1_0_7_line_149 |  | 147 | 148 | 0.016223 | 0.125 | 0.08 | 261 | 0 | 0.364 | 1 | 1 | cs | TRUE
150 | LV_3238-1_0_7_line_150 |  | 148 | 149 | 0.017607 | 0.125 | 0.08 | 261 | 0 | 0.364 | 1 | 1 | cs | TRUE
151 | LV_3238-1_0_7_line_151 |  | 149 | 150 | 0.020941 | 0.125 | 0.08 | 261 | 0 | 0.364 | 1 | 1 | cs | TRUE
152 | LV_3238-1_0_7_line_152 |  | 150 | 170 | 0.0074351 | 0.125 | 0.08 | 261 | 0 | 0.364 | 1 | 1 | cs | TRUE
153 | LV_3238-1_0_7_line_153 |  | 151 | 152 | 0.026776 | 0.125 | 0.08 | 261 | 0 | 0.364 | 1 | 1 | cs | TRUE
154 | LV_3238-1_0_7_line_154 |  | 152 | 153 | 0.020887 | 0.125 | 0.08 | 261 | 0 | 0.364 | 1 | 1 | cs | TRUE
155 | LV_3238-1_0_7_line_155 |  | 152 | 154 | 0.029687 | 0.125 | 0.08 | 261 | 0 | 0.364 | 1 | 1 | cs | TRUE
156 | LV_3238-1_0_7_line_156 |  | 153 | 155 | 0.016851 | 0.125 | 0.08 | 261 | 0 | 0.364 | 1 | 1 | cs | TRUE
157 | LV_3238-1_0_7_line_157 |  | 154 | 156 | 0.034696 | 0.125 | 0.08 | 261 | 0 | 0.364 | 1 | 1 | cs | TRUE
158 | LV_3238-1_0_7_line_158 |  | 155 | 157 | 0.012548 | 0.125 | 0.08 | 261 | 0 | 0.364 | 1 | 1 | cs | TRUE
159 | LV_3238-1_0_7_line_159 |  | 156 | 161 | 0.0042977 | 0.125 | 0.08 | 261 | 0 | 0.364 | 1 | 1 | cs | TRUE
160 | LV_3238-1_0_7_line_160 |  | 158 | 159 | 0.041571 | 0.125 | 0.08 | 261 | 0 | 0.364 | 1 | 1 | cs | TRUE
161 | LV_3238-1_0_7_line_161 |  | 158 | 160 | 0.06334 | 0.125 | 0.08 | 261 | 0 | 0.364 | 1 | 1 | cs | TRUE
162 | LV_3238-1_0_7_line_162 |  | 159 | 165 | 0.0017257 | 0.125 | 0.08 | 261 | 0 | 0.364 | 1 | 1 | cs | TRUE
163 | LV_3238-1_0_7_line_163 |  | 160 | 166 | 0.032946 | 0.125 | 0.08 | 261 | 0 | 0.364 | 1 | 1 | cs | TRUE
164 | LV_3238-1_0_7_line_164 |  | 161 | 162 | 0.018497 | 0.125 | 0.08 | 261 | 0 | 0.364 | 1 | 1 | cs | TRUE
165 | LV_3238-1_0_7_line_165 |  | 162 | 163 | 0.018094 | 0.125 | 0.08 | 261 | 0 | 0.364 | 1 | 1 | cs | TRUE
166 | LV_3238-1_0_7_line_166 |  | 163 | 164 | 0.0026807 | 0.125 | 0.08 | 261 | 0 | 0.364 | 1 | 1 | cs | TRUE
167 | LV_3238-1_0_7_line_167 |  | 164 | 167 | 0.013441 | 0.125 | 0.08 | 261 | 0 | 0.364 | 1 | 1 | cs | TRUE
168 | LV_3238-1_0_7_line_168 |  | 165 | 168 | 0.021078 | 0.125 | 0.08 | 261 | 0 | 0.364 | 1 | 1 | cs | TRUE
169 | LV_3238-1_0_7_line_169 |  | 166 | 170 | 0.017029 | 0.125 | 0.08 | 261 | 0 | 0.364 | 1 | 1 | cs | TRUE
170 | LV_3238-1_0_7_line_170 |  | 168 | 169 | 0.00042609 | 0.125 | 0.08 | 261 | 0 | 0.364 | 1 | 1 | cs | TRUE
171 | LV_3238-1_0_7_line_171 |  | 171 | 172 | 0.023487 | 0.125 | 0.08 | 261 | 0 | 0.364 | 1 | 1 | cs | TRUE
172 | LV_3238-1_0_7_line_172 |  | 172 | 173 | 0.008147 | 0.125 | 0.08 | 261 | 0 | 0.364 | 1 | 1 | cs | TRUE
173 | LV_3238-1_0_7_line_173 |  | 173 | 174 | 0.017562 | 0.125 | 0.08 | 261 | 0 | 0.364 | 1 | 1 | cs | TRUE

## trafo
| name | std_type | hv_bus | lv_bus | sn_mva | vn_hv_kv | vn_lv_kv | vk_percent | vkr_percent | pfe_kw | i0_percent | shift_degree | tap_side | tap_neutral | tap_min | tap_max | tap_step_percent | tap_step_degree | tap_pos | tap_phase_shifter | parallel | df | in_service
0 | LV_3238-1_0_7_trafo_51 | 0.63 MVA 20/0.4 kV | 175 | 42 | 0.63 | 20 | 0.4 | 6 | 1.206 | 1.65 | 0.2619 | 150 | hv | 0 | -2 | 2 | 2.5 | 0 | 0 | FALSE | 1 | 1 | TRUE

## line_geodata
| x0 | y0 | x1 | y1 | x2 | y2 | x3 | y3 | x4 | y4 | x5 | y5
0 | 2766034.0041 | 1251724.0472 | 2766007.0046 | 1251739.5 | 2766005.0316 | 1251740.5327
1 | 2766098.0687 | 1251688.5209 | 2766053.7271 | 1251712.759 | 2766034.0041 | 1251724.0472
2 | 2766005.0316 | 1251740.5327 | 2765985.1822 | 1251750.9221
3 | 2766098.0687 | 1251688.5209 | 2766073.4014 | 1251637.6545
4 | 2766136.4406 | 1251658.2206 | 2766098.0687 | 1251688.5209
5 | 2765985.1822 | 1251750.9221 | 2765897.4413 | 1251796.8469
6 | 2766136.4406 | 1251658.2206 | 2766160.6971 | 1251635.4436 | 2766173.9361 | 1251622.29
7 | 2766136.4406 | 1251658.2206 | 2766148.8983 | 1251671.4048
8 | 2765894.5186 | 1251791.1814 | 2765897.4413 | 1251796.8469
9 | 2766173.9361 | 1251622.29 | 2766181.6114 | 1251615.2313
10 | 2766149.9887 | 1251672.5588 | 2766148.8983 | 1251671.4048
11 | 2765894.5186 | 1251791.1814 | 2765856.2187 | 1251718.7786
12 | 2766181.6114 | 1251615.2313 | 2766185.6046 | 1251619.6145
13 | 2766181.6114 | 1251615.2313 | 2766178.7166 | 1251612.0801 | 2766159.0807 | 1251588.8943 | 2766143.4604 | 1251567.4466
14 | 2766163.5279 | 1251686.8876 | 2766149.9887 | 1251672.5588
15 | 2766134.6816 | 1251559.958 | 2766139.9104 | 1251568.7582
16 | 2766134.6816 | 1251559.958 | 2766140.383 | 1251563.2212
17 | 2766119.9124 | 1251536.3972 | 2766121.6073 | 1251540.5936 | 2766124.2682 | 1251540.7795 | 2766126.6823 | 1251542.2264 | 2766134.6816 | 1251559.958
18 | 2766140.383 | 1251563.2212 | 2766143.4604 | 1251567.4466
19 | 2766119.9124 | 1251536.3972 | 2766126.459 | 1251536.4586 | 2766123.7516 | 1251530.1206 | 2766121.6547 | 1251525.1789
20 | 2766119.9124 | 1251536.3972 | 2766115.5444 | 1251532.4485 | 2766100.8025 | 1251498.7558 | 2766096.9515 | 1251490.1845
21 | 2766121.6547 | 1251525.1789 | 2766138.2418 | 1251517.4847
22 | 2766098.5025 | 1251470.6288 | 2766121.6547 | 1251525.1789
23 | 2766096.9515 | 1251490.1845 | 2766089.2874 | 1251473.1258
24 | 2766185.6046 | 1251619.6145 | 2766188.1151 | 1251621.9317 | 2766192.9375 | 1251626.3716 | 2766214.899 | 1251649.3002 | 2766225.9988 | 1251666.6074 | 2766229.3999 | 1251678.0577
25 | 2766229.3999 | 1251678.0577 | 2766229.9677 | 1251679.9695
26 | 2766141.9846 | 1251515.7486 | 2766138.2418 | 1251517.4847
27 | 2766098.5025 | 1251470.6288 | 2766118.4528 | 1251460.9865
28 | 2766089.2874 | 1251473.1258 | 2766076.3831 | 1251444.4039 | 2766074.9346 | 1251441.1866
29 | 2766233.2649 | 1251691.07 | 2766229.9677 | 1251679.9695
30 | 2766222.6929 | 1251336.7383 | 2766239.9288 | 1251377.6741
31 | 2766222.6929 | 1251336.7383 | 2766207.3885 | 1251342.875
32 | 2766207.3885 | 1251342.875 | 2766180.6317 | 1251353.6036
33 | 2766169.2129 | 1251436.4533 | 2766179.4252 | 1251354.0874
34 | 2766169.2129 | 1251436.4533 | 2766161.6136 | 1251440.1261
35 | 2766179.4252 | 1251354.0874 | 2766180.6317 | 1251353.6036
36 | 2766161.6136 | 1251440.1261 | 2766150.3519 | 1251445.5691
37 | 2766141.9846 | 1251515.7486 | 2766165.7099 | 1251504.7434
38 | 2766118.4528 | 1251460.9865 | 2766150.3519 | 1251445.5691
39 | 2766074.9346 | 1251441.1866 | 2766060.8111 | 1251409.8163
40 | 2766153.9176 | 1251783.4148 | 2766190.7383 | 1251785.1809
41 | 2766190.7383 | 1251785.1809 | 2766207.3152 | 1251785.976
42 | 2766219.5265 | 1251786.5617 | 2766207.3152 | 1251785.976
43 | 2766223.1426 | 1251762.9497 | 2766219.5265 | 1251786.5617
44 | 2766219.5265 | 1251786.5617 | 2766219.0122 | 1251794.1218 | 2766218.8279 | 1251796.8331
45 | 2766223.1426 | 1251762.9497 | 2766228.1738 | 1251740.3117
46 | 2766223.1426 | 1251762.9497 | 2766240.9932 | 1251765.914
47 | 2766223.1426 | 1251762.9497 | 2766203.5559 | 1251762.4647
48 | 2766218.1756 | 1251806.4334 | 2766218.8279 | 1251796.8331
49 | 2766179.3502 | 1251805.0129 | 2766201.6445 | 1251805.8286
50 | 2766179.3502 | 1251805.0129 | 2766175.4375 | 1251804.8697
51 | 2766201.6445 | 1251805.8286 | 2766201.7101 | 1251805.831
52 | 2766152.5095 | 1251804.0309 | 2766175.4375 | 1251804.8697
53 | 2766218.1756 | 1251806.4334 | 2766201.7101 | 1251805.831
54 | 2766132.4035 | 1251803.2952 | 2766152.5095 | 1251804.0309
55 | 2766218.1756 | 1251806.4334 | 2766217.7452 | 1251817.1881 | 2766217.3446 | 1251827.2823
56 | 2766131.9769 | 1251803.2796 | 2766132.4035 | 1251803.2952
57 | 2766217.3446 | 1251827.2823 | 2766216.5713 | 1251846.7695
58 | 2766216.5054 | 1251848.4303 | 2766216.5713 | 1251846.7695
59 | 2766128.6801 | 1251760.6108 | 2766141.6545 | 1251760.932
60 | 2766128.6801 | 1251760.6108 | 2766120.2849 | 1251760.4029
61 | 2766165.4421 | 1251761.521 | 2766141.6545 | 1251760.932
62 | 2766120.085 | 1251760.398 | 2766120.2849 | 1251760.4029
63 | 2766165.4421 | 1251761.521 | 2766170.9612 | 1251761.6577
64 | 2766203.5559 | 1251762.4647 | 2766170.9612 | 1251761.6577
65 | 2766228.1738 | 1251740.3117 | 2766231.6898 | 1251723.4929 | 2766233.0494 | 1251710.4783
66 | 2766228.1738 | 1251740.3117 | 2766246.4104 | 1251742.8827
67 | 2766228.1738 | 1251740.3117 | 2766206.5464 | 1251739.3323
68 | 2766240.9932 | 1251765.914 | 2766245.9695 | 1251766.7404
69 | 2766233.4823 | 1251703.2992 | 2766233.5284 | 1251705.8928 | 2766233.0494 | 1251710.4783
70 | 2766246.4104 | 1251742.8827 | 2766281.9817 | 1251747.8975
71 | 2766176.0367 | 1251737.9506 | 2766206.5464 | 1251739.3323
72 | 2766233.2649 | 1251691.07 | 2766233.4823 | 1251703.2992
73 | 2766155.7989 | 1251737.0342 | 2766176.0367 | 1251737.9506
74 | 2766233.2649 | 1251691.07 | 2766259.4043 | 1251694.2173
75 | 2766275.1913 | 1251696.1181 | 2766275.1913 | 1251696.1181 | 2766259.4043 | 1251694.2173
76 | 2766276.0326 | 1251687.9571 | 2766275.1913 | 1251696.1181
77 | 2766276.3417 | 1251684.9596 | 2766276.0326 | 1251687.9571
78 | 2766278.5627 | 1251663.4158 | 2766276.3417 | 1251684.9596
79 | 2766278.5962 | 1251663.0904 | 2766278.5627 | 1251663.4158
80 | 2766278.5962 | 1251663.0904 | 2766314.192 | 1251655.5947
81 | 2766328.5116 | 1251652.9635 | 2766314.192 | 1251655.5947
82 | 2766356.1418 | 1251651.4546 | 2766332.5786 | 1251652.2162 | 2766328.5116 | 1251652.9635
83 | 2766333.5229 | 1251690.6494 | 2766328.5116 | 1251652.9635
84 | 2766356.1418 | 1251651.4546 | 2766349.2722 | 1251635.5357
85 | 2766333.5229 | 1251690.6494 | 2766336.2852 | 1251692.7647
86 | 2766336.2852 | 1251692.7647 | 2766351.5619 | 1251704.4629
87 | 2766371.0229 | 1251719.3653 | 2766351.5619 | 1251704.4629
88 | 2766371.0229 | 1251719.3653 | 2766363.6958 | 1251734.72 | 2766362.6668 | 1251736.4409
89 | 2766371.0229 | 1251719.3653 | 2766373.9366 | 1251713.2407 | 2766380.1175 | 1251717.4409
90 | 2766351.6736 | 1251754.8257 | 2766362.6668 | 1251736.4409
91 | 2766380.1175 | 1251717.4409 | 2766385.3024 | 1251721.3349 | 2766394.0013 | 1251735.9055 | 2766400.8379 | 1251753.3156 | 2766402.8471 | 1251760.6336
92 | 2766351.6736 | 1251754.8257 | 2766349.4002 | 1251758.0084
93 | 2766351.6736 | 1251754.8257 | 2766330.9688 | 1251740.1807
94 | 2766402.8471 | 1251760.6336 | 2766407.2641 | 1251776.7219
95 | 2766325.7611 | 1251791.1028 | 2766349.4002 | 1251758.0084
96 | 2766330.9688 | 1251740.1807 | 2766316.7737 | 1251730.1402
97 | 2766316.7737 | 1251730.1402 | 2766308.4237 | 1251724.2341
98 | 2766325.7611 | 1251791.1028 | 2766322.3491 | 1251795.8787
99 | 2766325.7611 | 1251791.1028 | 2766340.6013 | 1251801.7148
100 | 2766322.3491 | 1251795.8787 | 2766306.245 | 1251787.9145
101 | 2766322.3491 | 1251795.8787 | 2766311.5712 | 1251810.6972
102 | 2766363.2237 | 1251809.7271 | 2766353.8162 | 1251809.198 | 2766347.8613 | 1251806.9062 | 2766340.6013 | 1251801.7148
103 | 2766288.6024 | 1251803.7461 | 2766283.0654 | 1251811.5185
104 | 2766290.9062 | 1251800.5122 | 2766288.6024 | 1251803.7461
105 | 2766277.2369 | 1251821.7285 | 2766277.2962 | 1251819.6168 | 2766283.0654 | 1251811.5185
106 | 2766293.8871 | 1251835.0095 | 2766278.5023 | 1251823.7327 | 2766277.2369 | 1251821.7285
107 | 2766300.6981 | 1251825.6465 | 2766298.6637 | 1251828.4367 | 2766293.8871 | 1251835.0095
108 | 2766293.8871 | 1251835.0095 | 2766282.3721 | 1251850.9465
109 | 2766300.6981 | 1251825.6465 | 2766311.5712 | 1251810.6972
110 | 2766282.3721 | 1251850.9465 | 2766276.9681 | 1251858.4258
111 | 2766260.7761 | 1251880.8357 | 2766276.9681 | 1251858.4258
112 | 2766216.5054 | 1251848.4303 | 2766200.2395 | 1251848.1517
113 | 2766216.5054 | 1251848.4303 | 2766216.414 | 1251866.9052
114 | 2766200.2395 | 1251848.1517 | 2766198.8668 | 1251848.1282
115 | 2766216.4069 | 1251868.3482 | 2766216.414 | 1251866.9052
116 | 2766161.8617 | 1251847.4944 | 2766198.8668 | 1251848.1282
117 | 2766216.4069 | 1251868.3482 | 2766149.3574 | 1251867.5115
118 | 2766216.4069 | 1251868.3482 | 2766216.3244 | 1251883.8348
119 | 2766226.8121 | 1251927.8576 | 2766221.6206 | 1251922.3173 | 2766218.2946 | 1251918.1197 | 2766216.5493 | 1251910.8854 | 2766216.2604 | 1251896.7488
120 | 2766216.2566 | 1251896.5623 | 2766216.2604 | 1251896.7488
121 | 2766196.2539 | 1251970.1445 | 2766197.6838 | 1251968.1714 | 2766207.222 | 1251955.003 | 2766226.8121 | 1251927.8576
122 | 2766216.2566 | 1251896.5623 | 2766216.3244 | 1251883.8348
123 | 2766216.2566 | 1251896.5623 | 2766198.8906 | 1251896.5361
124 | 2766196.2539 | 1251970.1445 | 2766190.2992 | 1251978.3651
125 | 2766196.2539 | 1251970.1445 | 2766197.6838 | 1251968.1714 | 2766192.4798 | 1251964.1546 | 2766187.2124 | 1251959.7023
126 | 2766196.2539 | 1251970.1445 | 2766207.3223 | 1251974.0257 | 2766208.8512 | 1251974.2878
127 | 2766185.2781 | 1251896.5156 | 2766198.8906 | 1251896.5361
128 | 2766183.1172 | 1251988.2839 | 2766185.2387 | 1251985.3514 | 2766190.2992 | 1251978.3651
129 | 2766187.2124 | 1251959.7023 | 2766197.4981 | 1251945.2102
130 | 2766187.2124 | 1251959.7023 | 2766185.9821 | 1251958.6 | 2766179.6073 | 1251953.5955
131 | 2766208.8512 | 1251974.2878 | 2766219.8892 | 1251976.1804 | 2766234.927 | 1251975.3527
132 | 2766166.7935 | 1251943.2014 | 2766173.2427 | 1251948.599 | 2766179.6073 | 1251953.5955
133 | 2766185.2781 | 1251896.5156 | 2766180.5852 | 1251896.5083
134 | 2766183.1172 | 1251988.2839 | 2766171.7116 | 1252004.0277
135 | 2766183.1172 | 1251988.2839 | 2766178.3372 | 1251984.7684 | 2766156.2134 | 1251968.4288
136 | 2766234.927 | 1251975.3527 | 2766268.7297 | 1251973.4922 | 2766269.9725 | 1251973.647
137 | 2766131.8947 | 1251939.419 | 2766159.9652 | 1251938.3938 | 2766166.7935 | 1251943.2014
138 | 2766180.5852 | 1251896.5083 | 2766169.3974 | 1251896.4908
139 | 2766150.3684 | 1251847.2976 | 2766161.8617 | 1251847.4944
140 | 2766169.3974 | 1251896.4908 | 2766156.7465 | 1251896.471 | 2766153.4029 | 1251900.9709 | 2766153.2528 | 1251911.2839
141 | 2766156.2134 | 1251968.4288 | 2766154.6231 | 1251967.2542
142 | 2766363.2237 | 1251809.7271 | 2766370.8127 | 1251810.1539
143 | 2766370.8127 | 1251810.1539 | 2766370.8127 | 1251810.1539 | 2766376.4392 | 1251813.6489 | 2766379.1381 | 1251820.5429
144 | 2766379.5347 | 1251846.8282 | 2766378.4208 | 1251839.0754 | 2766379.1381 | 1251820.5429 | 2766379.1381 | 1251820.5429
145 | 2766282.4803 | 1251780.5216 | 2766297.3353 | 1251783.5082 | 2766306.245 | 1251787.9145
146 | 2766388.8223 | 1251861.0459 | 2766384.1654 | 1251858.7906 | 2766381.2888 | 1251854.4609 | 2766379.9179 | 1251849.495 | 2766379.5347 | 1251846.8282
147 | 2766388.8223 | 1251861.0459 | 2766388.8223 | 1251861.0459 | 2766394.5382 | 1251861.6292 | 2766407.7518 | 1251857.0325
148 | 2766427.4336 | 1251850.1855 | 2766407.7518 | 1251857.0325
149 | 2766427.4336 | 1251850.1855 | 2766431.7498 | 1251865.824
150 | 2766436.4342 | 1251882.7965 | 2766431.7498 | 1251865.824
151 | 2766442.0056 | 1251902.9831 | 2766436.4342 | 1251882.7965
152 | 2766442.0056 | 1251902.9831 | 2766443.9833 | 1251910.1504
153 | 2766296.4465 | 1251977.5297 | 2766289.84 | 1251976.1207 | 2766269.9725 | 1251973.647
154 | 2766296.4465 | 1251977.5297 | 2766298.7175 | 1251956.7663
155 | 2766296.4465 | 1251977.5297 | 2766325.5678 | 1251983.7202
156 | 2766300.5496 | 1251940.0156 | 2766298.7175 | 1251956.7663
157 | 2766325.5678 | 1251983.7202 | 2766330.884 | 1251949.4335
158 | 2766301.9139 | 1251927.5422 | 2766300.5496 | 1251940.0156
159 | 2766331.5425 | 1251945.1865 | 2766330.884 | 1251949.4335
160 | 2766396.5652 | 1251975.7161 | 2766393.8839 | 1251934.2315
161 | 2766457.2761 | 1251958.3253 | 2766446.0715 | 1251964.1277 | 2766427.7799 | 1251969.4974 | 2766396.5652 | 1251975.7161
162 | 2766393.7725 | 1251932.5095 | 2766393.8839 | 1251934.2315
163 | 2766457.2761 | 1251958.3253 | 2766448.5127 | 1251926.5657
164 | 2766331.5425 | 1251945.1865 | 2766334.3766 | 1251926.9082 | 2766334.3766 | 1251926.9082
165 | 2766341.7706 | 1251910.3937 | 2766334.3766 | 1251926.9082
166 | 2766341.7706 | 1251910.3937 | 2766342.3782 | 1251909.0365 | 2766342.8659 | 1251907.947
167 | 2766348.3574 | 1251895.6793 | 2766342.8659 | 1251907.947
168 | 2766393.7725 | 1251932.5095 | 2766392.413 | 1251911.475
169 | 2766443.9833 | 1251910.1504 | 2766448.5127 | 1251926.5657
170 | 2766392.3855 | 1251911.0498 | 2766392.413 | 1251911.475
171 | 2766131.8947 | 1251939.419 | 2766131.2839 | 1251924.8533 | 2766122.3888 | 1251925.3378
172 | 2766131.8947 | 1251939.419 | 2766129.6584 | 1251947.2533
173 | 2766129.6584 | 1251947.2533 | 2766118.7068 | 1251961.005

## bus_geodata
| x | y | coords
0 | 2766034.0041 | 1251724.0472
1 | 2766005.0316 | 1251740.5327
2 | 2766098.0687 | 1251688.5209
3 | 2765985.1822 | 1251750.9221
4 | 2766073.4014 | 1251637.6545
5 | 2766136.4406 | 1251658.2206
6 | 2765897.4413 | 1251796.8469
7 | 2766173.9361 | 1251622.29
8 | 2766148.8983 | 1251671.4048
9 | 2765894.5186 | 1251791.1814
10 | 2765856.2187 | 1251718.7786
11 | 2766181.6114 | 1251615.2313
12 | 2766149.9887 | 1251672.5588
13 | 2766139.9104 | 1251568.7582
14 | 2766134.6816 | 1251559.958
15 | 2766140.383 | 1251563.2212
16 | 2766119.9124 | 1251536.3972
17 | 2766143.4604 | 1251567.4466
18 | 2766121.6547 | 1251525.1789
19 | 2766096.9515 | 1251490.1845
20 | 2766185.6046 | 1251619.6145
21 | 2766229.3999 | 1251678.0577
22 | 2766138.2418 | 1251517.4847
23 | 2766098.5025 | 1251470.6288
24 | 2766089.2874 | 1251473.1258
25 | 2766229.9677 | 1251679.9695
26 | 2766239.9288 | 1251377.6741
27 | 2766222.6929 | 1251336.7383
28 | 2766207.3885 | 1251342.875
29 | 2766169.2129 | 1251436.4533
30 | 2766179.4252 | 1251354.0874
31 | 2766161.6136 | 1251440.1261
32 | 2766180.6317 | 1251353.6036
33 | 2766165.7099 | 1251504.7434
34 | 2766141.9846 | 1251515.7486
35 | 2766118.4528 | 1251460.9865
36 | 2766150.3519 | 1251445.5691
37 | 2766074.9346 | 1251441.1866
38 | 2766060.8111 | 1251409.8163
39 | 2766153.9176 | 1251783.4148
40 | 2766190.7383 | 1251785.1809
41 | 2766207.3152 | 1251785.976
42 | 2766219.5265 | 1251786.5617
43 | 2766223.1426 | 1251762.9497
44 | 2766218.8279 | 1251796.8331
45 | 2766179.3502 | 1251805.0129
46 | 2766201.6445 | 1251805.8286
47 | 2766175.4375 | 1251804.8697
48 | 2766201.7101 | 1251805.831
49 | 2766152.5095 | 1251804.0309
50 | 2766218.1756 | 1251806.4334
51 | 2766132.4035 | 1251803.2952
52 | 2766217.3446 | 1251827.2823
53 | 2766131.9769 | 1251803.2796
54 | 2766216.5713 | 1251846.7695
55 | 2766128.6801 | 1251760.6108
56 | 2766141.6545 | 1251760.932
57 | 2766120.2849 | 1251760.4029
58 | 2766165.4421 | 1251761.521
59 | 2766120.085 | 1251760.398
60 | 2766170.9612 | 1251761.6577
61 | 2766203.5559 | 1251762.4647
62 | 2766228.1738 | 1251740.3117
63 | 2766240.9932 | 1251765.914
64 | 2766233.0494 | 1251710.4783
65 | 2766246.4104 | 1251742.8827
66 | 2766206.5464 | 1251739.3323
67 | 2766245.9695 | 1251766.7404
68 | 2766233.4823 | 1251703.2992
69 | 2766281.9817 | 1251747.8975
70 | 2766176.0367 | 1251737.9506
71 | 2766155.7989 | 1251737.0342
72 | 2766233.2649 | 1251691.07
73 | 2766259.4043 | 1251694.2173
74 | 2766275.1913 | 1251696.1181
75 | 2766163.5279 | 1251686.8876
76 | 2766276.0326 | 1251687.9571
77 | 2766278.5627 | 1251663.4158
78 | 2766276.3417 | 1251684.9596
79 | 2766278.5962 | 1251663.0904
80 | 2766314.192 | 1251655.5947
81 | 2766328.5116 | 1251652.9635
82 | 2766349.2722 | 1251635.5357
83 | 2766356.1418 | 1251651.4546
84 | 2766333.5229 | 1251690.6494
85 | 2766336.2852 | 1251692.7647
86 | 2766351.5619 | 1251704.4629
87 | 2766371.0229 | 1251719.3653
88 | 2766362.6668 | 1251736.4409
89 | 2766380.1175 | 1251717.4409
90 | 2766351.6736 | 1251754.8257
91 | 2766402.8471 | 1251760.6336
92 | 2766349.4002 | 1251758.0084
93 | 2766330.9688 | 1251740.1807
94 | 2766407.2641 | 1251776.7219
95 | 2766316.7737 | 1251730.1402
96 | 2766308.4237 | 1251724.2341
97 | 2766325.7611 | 1251791.1028
98 | 2766322.3491 | 1251795.8787
99 | 2766340.6013 | 1251801.7148
100 | 2766288.6024 | 1251803.7461
101 | 2766283.0654 | 1251811.5185
102 | 2766290.9062 | 1251800.5122
103 | 2766277.2369 | 1251821.7285
104 | 2766293.8871 | 1251835.0095
105 | 2766300.6981 | 1251825.6465
106 | 2766282.3721 | 1251850.9465
107 | 2766276.9681 | 1251858.4258
108 | 2766260.7761 | 1251880.8357
109 | 2766311.5712 | 1251810.6972
110 | 2766216.5054 | 1251848.4303
111 | 2766200.2395 | 1251848.1517
112 | 2766216.414 | 1251866.9052
113 | 2766198.8668 | 1251848.1282
114 | 2766216.4069 | 1251868.3482
115 | 2766216.2604 | 1251896.7488
116 | 2766226.8121 | 1251927.8576
117 | 2766216.2566 | 1251896.5623
118 | 2766196.2539 | 1251970.1445
119 | 2766216.3244 | 1251883.8348
120 | 2766198.8906 | 1251896.5361
121 | 2766190.2992 | 1251978.3651
122 | 2766187.2124 | 1251959.7023
123 | 2766208.8512 | 1251974.2878
124 | 2766197.4981 | 1251945.2102
125 | 2766179.6073 | 1251953.5955
126 | 2766185.2781 | 1251896.5156
127 | 2766183.1172 | 1251988.2839
128 | 2766234.927 | 1251975.3527
129 | 2766166.7935 | 1251943.2014
130 | 2766149.3574 | 1251867.5115
131 | 2766180.5852 | 1251896.5083
132 | 2766161.8617 | 1251847.4944
133 | 2766150.3684 | 1251847.2976
134 | 2766169.3974 | 1251896.4908
135 | 2766153.2528 | 1251911.2839
136 | 2766156.2134 | 1251968.4288
137 | 2766154.6231 | 1251967.2542
138 | 2766171.7116 | 1252004.0277
139 | 2766363.2237 | 1251809.7271
140 | 2766370.8127 | 1251810.1539
141 | 2766379.1381 | 1251820.5429
142 | 2766306.245 | 1251787.9145
143 | 2766379.5347 | 1251846.8282
144 | 2766282.4803 | 1251780.5216
145 | 2766388.8223 | 1251861.0459
146 | 2766407.7518 | 1251857.0325
147 | 2766427.4336 | 1251850.1855
148 | 2766431.7498 | 1251865.824
149 | 2766436.4342 | 1251882.7965
150 | 2766442.0056 | 1251902.9831
151 | 2766269.9725 | 1251973.647
152 | 2766296.4465 | 1251977.5297
153 | 2766298.7175 | 1251956.7663
154 | 2766325.5678 | 1251983.7202
155 | 2766300.5496 | 1251940.0156
156 | 2766330.884 | 1251949.4335
157 | 2766301.9139 | 1251927.5422
158 | 2766396.5652 | 1251975.7161
159 | 2766393.8839 | 1251934.2315
160 | 2766457.2761 | 1251958.3253
161 | 2766331.5425 | 1251945.1865
162 | 2766334.3766 | 1251926.9082
163 | 2766341.7706 | 1251910.3937
164 | 2766342.8659 | 1251907.947
165 | 2766393.7725 | 1251932.5095
166 | 2766448.5127 | 1251926.5657
167 | 2766348.3574 | 1251895.6793
168 | 2766392.413 | 1251911.475
169 | 2766392.3855 | 1251911.0498
170 | 2766443.9833 | 1251910.1504
171 | 2766122.3888 | 1251925.3378
172 | 2766131.8947 | 1251939.419
173 | 2766129.6584 | 1251947.2533
174 | 2766118.7068 | 1251961.005
175 | 2766218.1756 | 1251806.4334

## line_std_types
| c_nf_per_km | r_ohm_per_km | x_ohm_per_km | max_i_ka | type | q_mm2 | alpha | voltage_rating
NAYY 4x50 SE | 210 | 0.642 | 0.083 | 0.142 | cs | 50 | 0.00403 | LV
NAYY 4x120 SE | 264 | 0.225 | 0.08 | 0.242 | cs | 120 | 0.00403 | LV
NAYY 4x150 SE | 261 | 0.208 | 0.08 | 0.27 | cs | 150 | 0.00403 | LV
NA2XS2Y 1x95 RM/25 12/20 kV | 216 | 0.313 | 0.132 | 0.252 | cs | 95 | 0.00403 | MV
NA2XS2Y 1x185 RM/25 12/20 kV | 273 | 0.161 | 0.117 | 0.362 | cs | 185 | 0.00403 | MV
NA2XS2Y 1x240 RM/25 12/20 kV | 304 | 0.122 | 0.112 | 0.421 | cs | 240 | 0.00403 | MV
NA2XS2Y 1x95 RM/25 6/10 kV | 315 | 0.313 | 0.123 | 0.249 | cs | 95 | 0.00403 | MV
NA2XS2Y 1x185 RM/25 6/10 kV | 406 | 0.161 | 0.11 | 0.358 | cs | 185 | 0.00403 | MV
NA2XS2Y 1x240 RM/25 6/10 kV | 456 | 0.122 | 0.105 | 0.416 | cs | 240 | 0.00403 | MV
NA2XS2Y 1x150 RM/25 12/20 kV | 250 | 0.206 | 0.116 | 0.319 | cs | 150 | 0.00403 | MV
NA2XS2Y 1x120 RM/25 12/20 kV | 230 | 0.253 | 0.119 | 0.283 | cs | 120 | 0.00403 | MV
NA2XS2Y 1x70 RM/25 12/20 kV | 190 | 0.443 | 0.132 | 0.22 | cs | 70 | 0.00403 | MV
NA2XS2Y 1x150 RM/25 6/10 kV | 360 | 0.206 | 0.11 | 0.315 | cs | 150 | 0.00403 | MV
NA2XS2Y 1x120 RM/25 6/10 kV | 340 | 0.253 | 0.113 | 0.28 | cs | 120 | 0.00403 | MV
NA2XS2Y 1x70 RM/25 6/10 kV | 280 | 0.443 | 0.123 | 0.217 | cs | 70 | 0.00403 | MV
N2XS(FL)2Y 1x120 RM/35 64/110 kV | 112 | 0.153 | 0.166 | 0.366 | cs | 120 | 0.00393 | HV
N2XS(FL)2Y 1x185 RM/35 64/110 kV | 125 | 0.099 | 0.156 | 0.457 | cs | 185 | 0.00393 | HV
N2XS(FL)2Y 1x240 RM/35 64/110 kV | 135 | 0.075 | 0.149 | 0.526 | cs | 240 | 0.00393 | HV
N2XS(FL)2Y 1x300 RM/35 64/110 kV | 144 | 0.06 | 0.144 | 0.588 | cs | 300 | 0.00393 | HV
15-AL1/3-ST1A 0.4 | 11 | 1.8769 | 0.35 | 0.105 | ol | 16 | 0.00403 | LV
24-AL1/4-ST1A 0.4 | 11.25 | 1.2012 | 0.335 | 0.14 | ol | 24 | 0.00403 | LV
48-AL1/8-ST1A 0.4 | 12.2 | 0.5939 | 0.3 | 0.21 | ol | 48 | 0.00403 | LV
94-AL1/15-ST1A 0.4 | 13.2 | 0.306 | 0.29 | 0.35 | ol | 94 | 0.00403 | LV
34-AL1/6-ST1A 10.0 | 9.7 | 0.8342 | 0.36 | 0.17 | ol | 34 | 0.00403 | MV
48-AL1/8-ST1A 10.0 | 10.1 | 0.5939 | 0.35 | 0.21 | ol | 48 | 0.00403 | MV
70-AL1/11-ST1A 10.0 | 10.4 | 0.4132 | 0.339 | 0.29 | ol | 70 | 0.00403 | MV
94-AL1/15-ST1A 10.0 | 10.75 | 0.306 | 0.33 | 0.35 | ol | 94 | 0.00403 | MV
122-AL1/20-ST1A 10.0 | 11.1 | 0.2376 | 0.323 | 0.41 | ol | 122 | 0.00403 | MV
149-AL1/24-ST1A 10.0 | 11.25 | 0.194 | 0.315 | 0.47 | ol | 149 | 0.00403 | MV
34-AL1/6-ST1A 20.0 | 9.15 | 0.8342 | 0.382 | 0.17 | ol | 34 | 0.00403 | MV
48-AL1/8-ST1A 20.0 | 9.5 | 0.5939 | 0.372 | 0.21 | ol | 48 | 0.00403 | MV
70-AL1/11-ST1A 20.0 | 9.7 | 0.4132 | 0.36 | 0.29 | ol | 70 | 0.00403 | MV
94-AL1/15-ST1A 20.0 | 10 | 0.306 | 0.35 | 0.35 | ol | 94 | 0.00403 | MV
122-AL1/20-ST1A 20.0 | 10.3 | 0.2376 | 0.344 | 0.41 | ol | 122 | 0.00403 | MV
149-AL1/24-ST1A 20.0 | 10.5 | 0.194 | 0.337 | 0.47 | ol | 149 | 0.00403 | MV
184-AL1/30-ST1A 20.0 | 10.75 | 0.1571 | 0.33 | 0.535 | ol | 184 | 0.00403 | MV
243-AL1/39-ST1A 20.0 | 11 | 0.1188 | 0.32 | 0.645 | ol | 243 | 0.00403 | MV
48-AL1/8-ST1A 110.0 | 8 | 0.5939 | 0.46 | 0.21 | ol | 48 | 0.00403 | HV
70-AL1/11-ST1A 110.0 | 8.4 | 0.4132 | 0.45 | 0.29 | ol | 70 | 0.00403 | HV
94-AL1/15-ST1A 110.0 | 8.65 | 0.306 | 0.44 | 0.35 | ol | 94 | 0.00403 | HV
122-AL1/20-ST1A 110.0 | 8.5 | 0.2376 | 0.43 | 0.41 | ol | 122 | 0.00403 | HV
149-AL1/24-ST1A 110.0 | 8.75 | 0.194 | 0.41 | 0.47 | ol | 149 | 0.00403 | HV
184-AL1/30-ST1A 110.0 | 8.8 | 0.1571 | 0.4 | 0.535 | ol | 184 | 0.00403 | HV
243-AL1/39-ST1A 110.0 | 9 | 0.1188 | 0.39 | 0.645 | ol | 243 | 0.00403 | HV
305-AL1/39-ST1A 110.0 | 9.2 | 0.0949 | 0.38 | 0.74 | ol | 305 | 0.00403 | HV
490-AL1/64-ST1A 110.0 | 9.75 | 0.059 | 0.37 | 0.96 | ol | 490 | 0.00403 | HV
679-AL1/86-ST1A 110.0 | 9.95 | 0.042 | 0.36 | 1.15 | ol | 679 | 0.00403 | HV
490-AL1/64-ST1A 220.0 | 10 | 0.059 | 0.285 | 0.96 | ol | 490 | 0.00403 | HV
679-AL1/86-ST1A 220.0 | 11.7 | 0.042 | 0.275 | 1.15 | ol | 679 | 0.00403 | HV
490-AL1/64-ST1A 380.0 | 11 | 0.059 | 0.253 | 0.96 | ol | 490 | 0.00403 | HV
679-AL1/86-ST1A 380.0 | 14.6 | 0.042 | 0.25 | 1.15 | ol | 679 | 0.00403 | HV

## trafo_std_types
| i0_percent | pfe_kw | vkr_percent | sn_mva | vn_lv_kv | vn_hv_kv | vk_percent | shift_degree | vector_group | tap_side | tap_neutral | tap_min | tap_max | tap_step_degree | tap_step_percent | tap_phase_shifter
160 MVA 380/110 kV | 0.06 | 60 | 0.25 | 160 | 110 | 380 | 12.2 | 0 | Yy0 | hv | 0 | -9 | 9 | 0 | 1.5 | FALSE
100 MVA 220/110 kV | 0.06 | 55 | 0.26 | 100 | 110 | 220 | 12 | 0 | Yy0 | hv | 0 | -9 | 9 | 0 | 1.5 | FALSE
63 MVA 110/20 kV | 0.04 | 22 | 0.32 | 63 | 20 | 110 | 18 | 150 | YNd5 | hv | 0 | -9 | 9 | 0 | 1.5 | FALSE
40 MVA 110/20 kV | 0.05 | 18 | 0.34 | 40 | 20 | 110 | 16.2 | 150 | YNd5 | hv | 0 | -9 | 9 | 0 | 1.5 | FALSE
25 MVA 110/20 kV | 0.07 | 14 | 0.41 | 25 | 20 | 110 | 12 | 150 | YNd5 | hv | 0 | -9 | 9 | 0 | 1.5 | FALSE
63 MVA 110/10 kV | 0.04 | 22 | 0.32 | 63 | 10 | 110 | 18 | 150 | YNd5 | hv | 0 | -9 | 9 | 0 | 1.5 | FALSE
40 MVA 110/10 kV | 0.05 | 18 | 0.34 | 40 | 10 | 110 | 16.2 | 150 | YNd5 | hv | 0 | -9 | 9 | 0 | 1.5 | FALSE
25 MVA 110/10 kV | 0.07 | 14 | 0.41 | 25 | 10 | 110 | 12 | 150 | YNd5 | hv | 0 | -9 | 9 | 0 | 1.5 | FALSE
0.25 MVA 20/0.4 kV | 0.32 | 0.8 | 1.44 | 0.25 | 0.4 | 20 | 6 | 150 | Yzn5 | hv | 0 | -2 | 2 | 0 | 2.5 | FALSE
0.4 MVA 20/0.4 kV | 0.3375 | 1.35 | 1.425 | 0.4 | 0.4 | 20 | 6 | 150 | Dyn5 | hv | 0 | -2 | 2 | 0 | 2.5 | FALSE
0.63 MVA 20/0.4 kV | 0.2619 | 1.65 | 1.206 | 0.63 | 0.4 | 20 | 6 | 150 | Dyn5 | hv | 0 | -2 | 2 | 0 | 2.5 | FALSE
0.25 MVA 10/0.4 kV | 0.24 | 0.6 | 1.2 | 0.25 | 0.4 | 10 | 4 | 150 | Dyn5 | hv | 0 | -2 | 2 | 0 | 2.5 | FALSE
0.4 MVA 10/0.4 kV | 0.2375 | 0.95 | 1.325 | 0.4 | 0.4 | 10 | 4 | 150 | Dyn5 | hv | 0 | -2 | 2 | 0 | 2.5 | FALSE
0.63 MVA 10/0.4 kV | 0.1873 | 1.18 | 1.0794 | 0.63 | 0.4 | 10 | 4 | 150 | Dyn5 | hv | 0 | -2 | 2 | 0 | 2.5 | FALSE

## trafo3w_std_types
| sn_hv_mva | sn_mv_mva | sn_lv_mva | vn_hv_kv | vn_mv_kv | vn_lv_kv | vk_hv_percent | vk_mv_percent | vk_lv_percent | vkr_hv_percent | vkr_mv_percent | vkr_lv_percent | pfe_kw | i0_percent | shift_mv_degree | shift_lv_degree | vector_group | tap_side | tap_neutral | tap_min | tap_max | tap_step_percent
63/25/38 MVA 110/20/10 kV | 63 | 25 | 38 | 110 | 20 | 10 | 10.4 | 10.4 | 10.4 | 0.28 | 0.32 | 0.35 | 35 | 0.89 | 0 | 0 | YN0yn0yn0 | hv | 0 | -10 | 10 | 1.2
63/25/38 MVA 110/10/10 kV | 63 | 25 | 38 | 110 | 10 | 10 | 10.4 | 10.4 | 10.4 | 0.28 | 0.32 | 0.35 | 35 | 0.89 | 0 | 0 | YN0yn0yn0 | hv | 0 | -10 | 10 | 1.2

## fuse_std_types
| fuse_type | i_rated_a | t_avg | t_min | t_total | x_avg | x_min | x_total
HV 100A | HV 100A | 100 | 0 | [10.0, 3.64, 0.854, 0.281, 0.1, 0.0531, 0.022, 0.01] | [10.0, 4.267, 1.21, 0.403, 0.1, 0.058, 0.022, 0.01] | 0 | [300.0, 350.0, 450.0, 550.0, 700.0, 850.0, 1200.0, 1752.0] | [600.0, 700.0, 900.0, 1150.0, 1665.0, 2000.0, 3000.0, 4313.0]
HV 10A | HV 10A | 10 | 0 | [10.0, 1675.0, 0.344, 0.156, 0.1, 0.0417, 0.0171, 0.01] | [10.0, 1.3, 0.3, 0.155, 0.1, 0.0555, 0.023, 0.01] | 0 | [30.0, 32.0, 35.0, 37.0, 39.0, 50.0, 70.0, 88.0] | [60.0, 70.0, 80.0, 87.0, 94.0, 110.0, 150.0, 216.0]
HV 125A | HV 125A | 125 | 0 | [10.0, 1.82, 0.344, 0.1, 0.0467, 0.0269, 0.01] | [10.0, 2.478, 0.426, 0.1, 0.0427, 0.0211, 0.01] | 0 | [375.0, 500.0, 700.0, 925.0, 1200.0, 1500.0, 2341.0] | [750.0, 1000.0, 1500.0, 2200.0, 3000.0, 4000.0, 5765.0]
HV 160A | HV 160A | 160 | 0 | [10.0, 4.15, 1.03, 0.198, 0.1, 0.051, 0.0172, 0.01] | [10.0, 2.3, 0.734, 0.274, 0.1, 0.046, 0.0177, 0.01] | 0 | [480.0, 550.0, 700.0, 1000.0, 1260.0, 1600.0, 2500.0, 3227.0] | [960.0, 1300.0, 1700.0, 2200.0, 2996.0, 4000.0, 6000.0, 7946.0]
HV 16A | HV 16A | 16 | 0 | [10.0, 0.352, 0.164, 0.1, 0.0649, 0.0342, 0.01] | [10.0, 2.34, 0.722, 0.181, 0.1, 0.055, 0.0296, 0.01] | 0 | [48.0, 60.0, 65.0, 71.0, 80.0, 100.0, 162.0] | [96.0, 110.0, 125.0, 150.0, 168.0, 200.0, 250.0, 398.0]
HV 200A | HV 200A | 200 | 0 | [10.0, 4.267, 1.21, 0.403, 0.1, 0.058, 0.022, 0.01] | [10.0, 3.73, 1.654, 0.328, 0.1, 0.0531, 0.019, 0.01] | 0 | [600.0, 700.0, 900.0, 1150.0, 1665.0, 2000.0, 3000.0, 4313.0] | [1200.0, 1500.0, 1800.0, 2700.0, 3960.0, 5000.0, 7500.0, 10620.0]
HV 20A | HV 20A | 20 | 0 | [10.0, 1.3, 0.3, 0.155, 0.1, 0.0555, 0.023, 0.01] | [10.0, 1.3, 0.161, 0.1, 0.0611, 0.0399, 0.0141, 0.01] | 0 | [60.0, 70.0, 80.0, 87.0, 94.0, 110.0, 150.0, 216.0] | [120.0, 150.0, 200.0, 223.0, 260.0, 300.0, 450.0, 532.0]
HV 25A | HV 25A | 25 | 0 | [10.0, 2.512, 0.833, 0.299, 0.1, 0.0372, 0.0223, 0.01] | [10.0, 3.125, 0.597, 0.198, 0.1, 0.0378, 0.022, 0.01] | 0 | [75.0, 82.0, 90.0, 100.0, 124.0, 170.0, 200.0, 289.0] | [150.0, 170.0, 210.0, 250.0, 294.0, 400.0, 500.0, 711.0]
HV 31.5A | HV 31.5A | 31.5 | 0 | [10.0, 2.34, 0.722, 0.181, 0.1, 0.055, 0.0296, 0.01] | [10.0, 2.84, 0.368, 0.164, 0.1, 0.0621, 0.0378, 0.0195, 0.01] | 0 | [95.0, 110.0, 125.0, 150.0, 165.0, 200.0, 250.0, 390.0] | [189.0, 220.0, 300.0, 350.0, 393.0, 450.0, 530.0, 700.0, 960.0]
HV 40A | HV 40A | 40 | 0 | [10.0, 1.3, 0.161, 0.1, 0.0611, 0.0399, 0.0141, 0.01] | [10.0, 2.05, 0.369, 0.198, 0.1, 0.051, 0.0298, 0.01] | 0 | [120.0, 150.0, 200.0, 223.0, 260.0, 300.0, 450.0, 532.0] | [240.0, 300.0, 400.0, 450.0, 530.0, 650.0, 800.0, 1311.0]
HV 50A | HV 50A | 50 | 0 | [10.0, 3.215, 0.597, 0.198, 0.1, 0.0378, 0.022, 0.01] | [10.0, 3.64, 0.854, 0.281, 0.1, 0.0531, 0.022, 0.01] | 0 | [150.0, 170.0, 210.0, 250.0, 294.0, 400.0, 500.0, 711.0] | [300.0, 350.0, 450.0, 550.0, 700.0, 850.0, 1200.0, 1752.0]
HV 6.3A | HV 6.3A | 6.3 | 0 | [10.0, 1.39, 0.344, 0.168, 0.1, 0.056, 0.0263, 0.01] | [10.0, 1.711, 0.516, 0.198, 0.1, 0.0634, 0.0303, 0.01] | 0 | [19.0, 19.5, 20.4, 20.8, 22.0, 25.0, 32.0, 48.0] | [38.0, 40.0, 43.0, 48.0, 53.0, 60.0, 75.0, 118.0]
HV 63A | HV 63A | 63 | 0 | [10.0, 2.84, 0.368, 0.164, 0.1, 0.0621, 0.0378, 0.0195, 0.01] | [10.0, 1.82, 0.344, 0.1, 0.0467, 0.0269, 0.01] | 0 | [189.0, 220.0, 300.0, 350.0, 393.0, 450.0, 530.0, 700.0, 961.0] | [378.0, 500.0, 700.0, 934.0, 1200.0, 1500.0, 2366.0]
HV 80A | HV 80A | 80 | 0 | [10.0, 2.05, 0.369, 0.198, 0.1, 0.051, 0.0298, 0.01] | [10.0, 4.15, 1.03, 0.198, 0.1, 0.051, 0.0172, 0.01] | 0 | [240.0, 300.0, 400.0, 450.0, 530.0, 650.0, 800.0, 1311.0] | [480.0, 550.0, 700.0, 1000.0, 1260.0, 1600.0, 2500.0, 3227.0]
Siemens NH-1-100 | Siemens NH-1-100 | 100 | [5400.0, 2000.0, 400.0, 20.0, 1.0, 0.2, 0.012, 0.004] | 0 | 0 | [150.0, 190.0, 250.0, 430.0, 900.0, 1250.0, 2700.0, 3600.0] | 0 | 0
Siemens NH-1-125 | Siemens NH-1-125 | 125 | [4800.0, 120.0, 7.0, 0.1, 0.004] | 0 | 0 | [180.0, 400.0, 740.0, 2000.0, 4250.0] | 0 | 0
Siemens NH-1-16 | Siemens NH-1-16 | 16 | [4000.0, 400.0, 2.0, 0.1, 0.04, 0.01] | 0 | 0 | [26.0, 35.0, 75.0, 150.0, 200.0, 300.0] | 0 | 0
Siemens NH-1-160 | Siemens NH-1-160 | 160 | [4800.0, 120.0, 7.0, 0.1, 0.004] | 0 | 0 | [210.0, 500.0, 900.0, 2300.0, 5000.0] | 0 | 0
Siemens NH-1-25 | Siemens NH-1-25 | 25 | [4000.0, 1000.0, 10.0, 0.2, 0.02, 0.01] | 0 | 0 | [40.0, 50.0, 100.0, 210.0, 400.0, 500.0] | 0 | 0
Siemens NH-1-50 | Siemens NH-1-50 | 50 | [4000.0, 40.0, 4.0, 1.0, 0.02, 0.01] | 0 | 0 | [86.0, 200.0, 300.0, 400.0, 1000.0, 1280.0] | 0 | 0
Siemens NH-1-63 | Siemens NH-1-63 | 63 | [4000.0, 100.0, 10.0, 2.0, 0.04, 0.01] | 0 | 0 | [100.0, 200.0, 300.0, 400.0, 1000.0, 1500.0] | 0 | 0
Siemens NH-1-80 | Siemens NH-1-80 | 80 | [4800.0, 120.0, 7.0, 0.1, 0.01] | 0 | 0 | [150.58, 250.0, 450.0, 1150.0, 2470.0] | 0 | 0
Siemens NH-2-1000 | Siemens NH-2-1000 | 1000 | [4800.0, 120.0, 7.0, 0.1, 0.004] | 0 | 0 | [1900.0, 3500.0, 8400.0, 24000.0, 52000.0] | 0 | 0
Siemens NH-2-200 | Siemens NH-2-200 | 200 | [4800.0, 120.0, 7.0, 0.1, 0.004] | 0 | 0 | [280.0, 650.0, 1200.0, 3000.0, 7000.0] | 0 | 0
Siemens NH-2-224 | Siemens NH-2-224 | 224 | [4800.0, 120.0, 7.0, 0.2, 0.04, 0.004] | 0 | 0 | [400.0, 750.0, 1453.0, 3025.0, 4315.0, 7600.0] | 0 | 0
Siemens NH-2-250 | Siemens NH-2-250 | 250 | [4800.0, 120.0, 7.0, 0.1, 0.004] | 0 | 0 | [450.0, 800.0, 1650.0, 4000.0, 8500.0] | 0 | 0
Siemens NH-2-315 | Siemens NH-2-315 | 315 | [4800.0, 120.0, 7.0, 0.1, 0.004] | 0 | 0 | [550.0, 920.0, 1900.0, 5000.0, 11000.0] | 0 | 0
Siemens NH-2-355 | Siemens NH-2-355 | 355 | [4800.0, 120.0, 6.0, 0.1, 0.004] | 0 | 0 | [650.0, 1116.27, 2350.0, 5840.0, 12790.0] | 0 | 0
Siemens NH-2-400 | Siemens NH-2-400 | 400 | [4800.0, 120.0, 7.0, 0.1, 0.004] | 0 | 0 | [720.0, 1350.0, 2800.0, 6500.0, 15000.0] | 0 | 0
Siemens NH-2-425 | Siemens NH-2-425 | 425 | [4800.0, 120.0, 7.0, 0.1, 0.004] | 0 | 0 | [850.0, 1500.0, 3050.0, 7500.0, 16500.0] | 0 | 0
Siemens NH-2-630 | Siemens NH-2-630 | 630 | [4800.0, 120.0, 7.0, 0.1, 0.004] | 0 | 0 | [1200.0, 2000.0, 4800.0, 12000.0, 26000.0] | 0 | 0

## dtypes
| element | column | dtype
0 | bus | name | object
1 | bus | vn_kv | float64
2 | bus | type | object
3 | bus | zone | object
4 | bus | in_service | bool
5 | load | name | object
6 | load | bus | uint32
7 | load | p_mw | float64
8 | load | q_mvar | float64
9 | load | const_z_percent | float64
10 | load | const_i_percent | float64
11 | load | sn_mva | float64
12 | load | scaling | float64
13 | load | in_service | bool
14 | load | type | object
15 | ext_grid | name | object
16 | ext_grid | bus | uint32
17 | ext_grid | vm_pu | float64
18 | ext_grid | va_degree | float64
19 | ext_grid | slack_weight | float64
20 | ext_grid | in_service | bool
21 | line | name | object
22 | line | std_type | object
23 | line | from_bus | uint32
24 | line | to_bus | uint32
25 | line | length_km | float64
26 | line | r_ohm_per_km | float64
27 | line | x_ohm_per_km | float64
28 | line | c_nf_per_km | float64
29 | line | g_us_per_km | float64
30 | line | max_i_ka | float64
31 | line | df | float64
32 | line | parallel | uint32
33 | line | type | object
34 | line | in_service | bool
35 | trafo | name | object
36 | trafo | std_type | object
37 | trafo | hv_bus | uint32
38 | trafo | lv_bus | uint32
39 | trafo | sn_mva | float64
40 | trafo | vn_hv_kv | float64
41 | trafo | vn_lv_kv | float64
42 | trafo | vk_percent | float64
43 | trafo | vkr_percent | float64
44 | trafo | pfe_kw | float64
45 | trafo | i0_percent | float64
46 | trafo | shift_degree | float64
47 | trafo | tap_side | object
48 | trafo | tap_neutral | int32
49 | trafo | tap_min | int32
50 | trafo | tap_max | int32
51 | trafo | tap_step_percent | float64
52 | trafo | tap_step_degree | float64
53 | trafo | tap_pos | int32
54 | trafo | tap_phase_shifter | bool
55 | trafo | parallel | uint32
56 | trafo | df | float64
57 | trafo | in_service | bool
58 | line_geodata | coords | object
59 | bus_geodata | x | float64
60 | bus_geodata | y | float64
61 | bus_geodata | coords | object

## parameters
| version | format_version | converged | OPF_converged | name | f_hz | sn_mva
0 | 2.14.6 | 2.14.0 | FALSE | FALSE |  | 50 | 1