## bus
| name | vn_kv | type | zone | in_service
0 | bus_LV_3238-23_0_4_node_0 | 0.4 | n |  | TRUE
1 | bus_LV_3238-23_0_4_node_1 | 0.4 | n |  | TRUE
2 | bus_LV_3238-23_0_4_node_2 | 0.4 | n |  | TRUE
3 | bus_LV_3238-23_0_4_node_3 | 0.4 | n |  | TRUE
4 | bus_LV_3238-23_0_4_node_5 | 0.4 | n |  | TRUE
5 | bus_LV_3238-23_0_4_node_6 | 0.4 | n |  | TRUE
6 | bus_LV_3238-23_0_4_node_7 | 0.4 | n |  | TRUE
7 | bus_LV_3238-23_0_4_node_14 | 0.4 | n |  | TRUE
8 | bus_LV_3238-23_0_4_node_10 | 0.4 | n |  | TRUE
9 | bus_LV_3238-23_0_4_node_4 | 0.4 | n |  | TRUE
10 | bus_LV_3238-23_0_4_node_29 | 0.4 | n |  | TRUE
11 | bus_LV_3238-23_0_4_node_26 | 0.4 | n |  | TRUE
12 | bus_LV_3238-23_0_4_node_59 | 0.4 | n |  | TRUE
13 | bus_LV_3238-23_0_4_node_24 | 0.4 | n |  | TRUE
14 | bus_LV_3238-23_0_4_node_19 | 0.4 | n |  | TRUE
15 | bus_LV_3238-23_0_4_node_75 | 0.4 | n |  | TRUE
16 | bus_LV_3238-23_0_4_node_9 | 0.4 | n |  | TRUE
17 | bus_LV_3238-23_0_4_node_58 | 0.4 | n |  | TRUE
18 | bus_LV_3238-23_0_4_node_27 | 0.4 | n |  | TRUE
19 | bus_LV_3238-23_0_4_node_60 | 0.4 | n |  | TRUE
20 | bus_LV_3238-23_0_4_node_8 | 0.4 | n |  | TRUE
21 | bus_LV_3238-23_0_4_node_11 | 0.4 | n |  | TRUE
22 | bus_LV_3238-23_0_4_node_13 | 0.4 | n |  | TRUE
23 | bus_LV_3238-23_0_4_node_12 | 0.4 | n |  | TRUE
24 | bus_LV_3238-23_0_4_node_18 | 0.4 | n |  | TRUE
25 | bus_LV_3238-23_0_4_node_76 | 0.4 | n |  | TRUE
26 | bus_LV_3238-23_0_4_node_15 | 0.4 | n |  | TRUE
27 | bus_LV_3238-23_0_4_node_16 | 0.4 | n |  | TRUE
28 | bus_LV_3238-23_0_4_node_17 | 0.4 | n |  | TRUE
29 | bus_LV_3238-23_0_4_node_20 | 0.4 | n |  | TRUE
30 | bus_LV_3238-23_0_4_node_22 | 0.4 | n |  | TRUE
31 | bus_LV_3238-23_0_4_node_77 | 0.4 | n |  | TRUE
32 | bus_LV_3238-23_0_4_node_23 | 0.4 | n |  | TRUE
33 | bus_LV_3238-23_0_4_node_21 | 0.4 | n |  | TRUE
34 | bus_LV_3238-23_0_4_node_57 | 0.4 | n |  | TRUE
35 | bus_LV_3238-23_0_4_node_56 | 0.4 | n |  | TRUE
36 | bus_LV_3238-23_0_4_node_28 | 0.4 | n |  | TRUE
37 | bus_LV_3238-23_0_4_node_51 | 0.4 | n |  | TRUE
38 | bus_LV_3238-23_0_4_node_78 | 0.4 | n |  | TRUE
39 | bus_LV_3238-23_0_4_node_30 | 0.4 | n |  | TRUE
40 | bus_LV_3238-23_0_4_node_31 | 0.4 | n |  | TRUE
41 | bus_LV_3238-23_0_4_node_32 | 0.4 | n |  | TRUE
42 | bus_LV_3238-23_0_4_node_33 | 0.4 | n |  | TRUE
43 | bus_LV_3238-23_0_4_node_34 | 0.4 | n |  | TRUE
44 | bus_LV_3238-23_0_4_node_55 | 0.4 | n |  | TRUE
45 | bus_LV_3238-23_0_4_node_40 | 0.4 | n |  | TRUE
46 | bus_LV_3238-23_0_4_node_37 | 0.4 | n |  | TRUE
47 | bus_LV_3238-23_0_4_node_35 | 0.4 | n |  | TRUE
48 | bus_LV_3238-23_0_4_node_36 | 0.4 | n |  | TRUE
49 | bus_LV_3238-23_0_4_node_38 | 0.4 | n |  | TRUE
50 | bus_LV_3238-23_0_4_node_39 | 0.4 | n |  | TRUE
51 | bus_LV_3238-23_0_4_node_49 | 0.4 | n |  | TRUE
52 | bus_LV_3238-23_0_4_node_48 | 0.4 | n |  | TRUE
53 | bus_LV_3238-23_0_4_node_41 | 0.4 | n |  | TRUE
54 | bus_LV_3238-23_0_4_node_42 | 0.4 | n |  | TRUE
55 | bus_LV_3238-23_0_4_node_43 | 0.4 | n |  | TRUE
56 | bus_LV_3238-23_0_4_node_44 | 0.4 | n |  | TRUE
57 | bus_LV_3238-23_0_4_node_45 | 0.4 | n |  | TRUE
58 | bus_LV_3238-23_0_4_node_46 | 0.4 | n |  | TRUE
59 | bus_LV_3238-23_0_4_node_61 | 0.4 | n |  | TRUE
60 | bus_LV_3238-23_0_4_node_50 | 0.4 | n |  | TRUE
61 | bus_LV_3238-23_0_4_node_47 | 0.4 | n |  | TRUE
62 | bus_LV_3238-23_0_4_node_67 | 0.4 | n |  | TRUE
63 | bus_LV_3238-23_0_4_node_62 | 0.4 | n |  | TRUE
64 | bus_LV_3238-23_0_4_node_53 | 0.4 | n |  | TRUE
65 | bus_LV_3238-23_0_4_node_63 | 0.4 | n |  | TRUE
66 | bus_LV_3238-23_0_4_node_66 | 0.4 | n |  | TRUE
67 | bus_LV_3238-23_0_4_node_64 | 0.4 | n |  | TRUE
68 | bus_LV_3238-23_0_4_node_52 | 0.4 | n |  | TRUE
69 | bus_LV_3238-23_0_4_node_54 | 0.4 | n |  | TRUE
70 | bus_LV_3238-23_0_4_node_72 | 0.4 | n |  | TRUE
71 | bus_LV_3238-23_0_4_node_69 | 0.4 | n |  | TRUE
72 | bus_LV_3238-23_0_4_node_70 | 0.4 | n |  | TRUE
73 | bus_LV_3238-23_0_4_node_65 | 0.4 | n |  | TRUE
74 | bus_LV_3238-23_0_4_node_71 | 0.4 | n |  | TRUE
75 | bus_LV_3238-23_0_4_node_74 | 0.4 | n |  | TRUE
76 | bus_MV_236_0_node_66 | 20 | n |  | TRUE

## load
| name | bus | p_mw | q_mvar | const_z_percent | const_i_percent | sn_mva | scaling | in_service | type
0 | LV_3238-23_0_4_load_0 | 0 | 0.00629 | 0.0015764 | 0 | 0 |  | 1 | TRUE | wye
1 | LV_3238-23_0_4_load_5 | 4 | 0.0071359 | 0.0017884 | 0 | 0 |  | 1 | TRUE | wye
2 | LV_3238-23_0_4_load_7 | 6 | 0.0054972 | 0.0013777 | 0 | 0 |  | 1 | TRUE | wye
3 | LV_3238-23_0_4_load_10 | 8 | 0.0062906 | 0.0015766 | 0 | 0 |  | 1 | TRUE | wye
4 | LV_3238-23_0_4_load_26 | 11 | 0.013168 | 0.0033003 | 0 | 0 |  | 1 | TRUE | wye
5 | LV_3238-23_0_4_load_59 | 12 | 0.019318 | 0.0048415 | 0 | 0 |  | 1 | TRUE | wye
6 | LV_3238-23_0_4_load_24 | 13 | 0.0062876 | 0.0015758 | 0 | 0 |  | 1 | TRUE | wye
7 | LV_3238-23_0_4_load_75 | 15 | 0.0085834 | 0.0021512 | 0 | 0 |  | 1 | TRUE | wye
8 | LV_3238-23_0_4_load_27 | 18 | 0.020037 | 0.0050218 | 0 | 0 |  | 1 | TRUE | wye
9 | LV_3238-23_0_4_load_60 | 19 | 0.0017278 | 0.00043303 | 0 | 0 |  | 1 | TRUE | wye
10 | LV_3238-23_0_4_load_8 | 20 | 0.0062893 | 0.0015763 | 0 | 0 |  | 1 | TRUE | wye
11 | LV_3238-23_0_4_load_13 | 22 | 0.0062919 | 0.0015769 | 0 | 0 |  | 1 | TRUE | wye
12 | LV_3238-23_0_4_load_12 | 23 | 0.0062892 | 0.0015762 | 0 | 0 |  | 1 | TRUE | wye
13 | LV_3238-23_0_4_load_76 | 25 | 0.0082504 | 0.0020677 | 0 | 0 |  | 1 | TRUE | wye
14 | LV_3238-23_0_4_load_15 | 26 | 0.0046095 | 0.0011553 | 0 | 0 |  | 1 | TRUE | wye
15 | LV_3238-23_0_4_load_16 | 27 | 0.0041092 | 0.0010299 | 0 | 0 |  | 1 | TRUE | wye
16 | LV_3238-23_0_4_load_17 | 28 | 0.0042128 | 0.0010558 | 0 | 0 |  | 1 | TRUE | wye
17 | LV_3238-23_0_4_load_77 | 31 | 0.011906 | 0.002984 | 0 | 0 |  | 1 | TRUE | wye
18 | LV_3238-23_0_4_load_23 | 32 | 0.0052469 | 0.001315 | 0 | 0 |  | 1 | TRUE | wye
19 | LV_3238-23_0_4_load_21 | 33 | 0.0044067 | 0.0011044 | 0 | 0 |  | 1 | TRUE | wye
20 | LV_3238-23_0_4_load_56 | 35 | 0.0056306 | 0.0014112 | 0 | 0 |  | 1 | TRUE | wye
21 | LV_3238-23_0_4_load_28 | 36 | 0.010491 | 0.0026293 | 0 | 0 |  | 1 | TRUE | wye
22 | LV_3238-23_0_4_load_51 | 37 | 0.020029 | 0.0050197 | 0 | 0 |  | 1 | TRUE | wye
23 | LV_3238-23_0_4_load_78 | 38 | 0.0047152 | 0.0011818 | 0 | 0 |  | 1 | TRUE | wye
24 | LV_3238-23_0_4_load_30 | 39 | 0.0044308 | 0.0011105 | 0 | 0 |  | 1 | TRUE | wye
25 | LV_3238-23_0_4_load_31 | 40 | 0.01114 | 0.002792 | 0 | 0 |  | 1 | TRUE | wye
26 | LV_3238-23_0_4_load_33 | 42 | 0.0039971 | 0.0010018 | 0 | 0 |  | 1 | TRUE | wye
27 | LV_3238-23_0_4_load_34 | 43 | 0.031257 | 0.0078339 | 0 | 0 |  | 1 | TRUE | wye
28 | LV_3238-23_0_4_load_55 | 44 | 0.0025388 | 0.00063629 | 0 | 0 |  | 1 | TRUE | wye
29 | LV_3238-23_0_4_load_35 | 47 | 0.024325 | 0.0060964 | 0 | 0 |  | 1 | TRUE | wye
30 | LV_3238-23_0_4_load_36 | 48 | 0.01154 | 0.0028923 | 0 | 0 |  | 1 | TRUE | wye
31 | LV_3238-23_0_4_load_38 | 49 | 0.013069 | 0.0032753 | 0 | 0 |  | 1 | TRUE | wye
32 | LV_3238-23_0_4_load_39 | 50 | 0.012108 | 0.0030344 | 0 | 0 |  | 1 | TRUE | wye
33 | LV_3238-23_0_4_load_49 | 51 | 0.015235 | 0.0038183 | 0 | 0 |  | 1 | TRUE | wye
34 | LV_3238-23_0_4_load_48 | 52 | 0.013704 | 0.0034346 | 0 | 0 |  | 1 | TRUE | wye
35 | LV_3238-23_0_4_load_41 | 53 | 0.013928 | 0.0034906 | 0 | 0 |  | 1 | TRUE | wye
36 | LV_3238-23_0_4_load_42 | 54 | 0.0074718 | 0.0018726 | 0 | 0 |  | 1 | TRUE | wye
37 | LV_3238-23_0_4_load_44 | 56 | 0.0060814 | 0.0015242 | 0 | 0 |  | 1 | TRUE | wye
38 | LV_3238-23_0_4_load_46 | 58 | 0.0045972 | 0.0011522 | 0 | 0 |  | 1 | TRUE | wye
39 | LV_3238-23_0_4_load_47 | 61 | 0.0058338 | 0.0014621 | 0 | 0 |  | 1 | TRUE | wye
40 | LV_3238-23_0_4_load_67 | 62 | 0.0068465 | 0.0017159 | 0 | 0 |  | 1 | TRUE | wye
41 | LV_3238-23_0_4_load_62 | 63 | 0.0024543 | 0.00061511 | 0 | 0 |  | 1 | TRUE | wye
42 | LV_3238-23_0_4_load_53 | 64 | 0.0047561 | 0.001192 | 0 | 0 |  | 1 | TRUE | wye
43 | LV_3238-23_0_4_load_63 | 65 | 0.0070139 | 0.0017578 | 0 | 0 |  | 1 | TRUE | wye
44 | LV_3238-23_0_4_load_66 | 66 | 0.0045481 | 0.0011399 | 0 | 0 |  | 1 | TRUE | wye
45 | LV_3238-23_0_4_load_72 | 70 | 0.0045697 | 0.0011453 | 0 | 0 |  | 1 | TRUE | wye
46 | LV_3238-23_0_4_load_69 | 71 | 0.0067839 | 0.0017002 | 0 | 0 |  | 1 | TRUE | wye
47 | LV_3238-23_0_4_load_70 | 72 | 0.0020279 | 0.00050824 | 0 | 0 |  | 1 | TRUE | wye
48 | LV_3238-23_0_4_load_65 | 73 | 0.0067037 | 0.0016801 | 0 | 0 |  | 1 | TRUE | wye
49 | LV_3238-23_0_4_load_71 | 74 | 0.0020269 | 0.000508 | 0 | 0 |  | 1 | TRUE | wye
50 | LV_3238-23_0_4_load_74 | 75 | 0.002282 | 0.00057192 | 0 | 0 |  | 1 | TRUE | wye

## ext_grid
| name | bus | vm_pu | va_degree | slack_weight | in_service
0 |  | 48 | 1 | 0 | 1 | TRUE

## line
| name | std_type | from_bus | to_bus | length_km | r_ohm_per_km | x_ohm_per_km | c_nf_per_km | g_us_per_km | max_i_ka | df | parallel | type | in_service
0 | LV_3238-23_0_4_line_0 |  | 0 | 1 | 0.021663 | 0.125 | 0.08 | 261 | 0 | 0.364 | 1 | 1 | cs | TRUE
1 | LV_3238-23_0_4_line_1 |  | 0 | 2 | 0.00045112 | 0.125 | 0.08 | 261 | 0 | 0.364 | 1 | 1 | cs | TRUE
2 | LV_3238-23_0_4_line_2 |  | 1 | 3 | 0.028745 | 0.125 | 0.08 | 261 | 0 | 0.364 | 1 | 3 | cs | TRUE
3 | LV_3238-23_0_4_line_3 |  | 1 | 4 | 0.018615 | 0.125 | 0.08 | 261 | 0 | 0.364 | 1 | 3 | cs | TRUE
4 | LV_3238-23_0_4_line_4 |  | 2 | 5 | 0.036968 | 0.125 | 0.08 | 261 | 0 | 0.364 | 1 | 1 | cs | TRUE
5 | LV_3238-23_0_4_line_5 |  | 2 | 6 | 0.019776 | 0.125 | 0.08 | 261 | 0 | 0.364 | 1 | 1 | cs | TRUE
6 | LV_3238-23_0_4_line_6 |  | 3 | 7 | 0.007512 | 0.125 | 0.08 | 261 | 0 | 0.364 | 1 | 3 | cs | TRUE
7 | LV_3238-23_0_4_line_7 |  | 3 | 8 | 0.022317 | 0.125 | 0.08 | 261 | 0 | 0.364 | 1 | 1 | cs | TRUE
8 | LV_3238-23_0_4_line_8 |  | 4 | 12 | 0.010158 | 0.125 | 0.08 | 261 | 0 | 0.364 | 1 | 3 | cs | TRUE
9 | LV_3238-23_0_4_line_9 |  | 5 | 13 | 0.0020739 | 0.125 | 0.08 | 261 | 0 | 0.364 | 1 | 1 | cs | TRUE
10 | LV_3238-23_0_4_line_10 |  | 6 | 10 | 0.016844 | 0.125 | 0.08 | 261 | 0 | 0.364 | 1 | 1 | cs | TRUE
11 | LV_3238-23_0_4_line_11 |  | 7 | 14 | 0.023594 | 0.125 | 0.08 | 261 | 0 | 0.364 | 1 | 3 | cs | TRUE
12 | LV_3238-23_0_4_line_12 |  | 7 | 15 | 0.023517 | 0.125 | 0.08 | 261 | 0 | 0.364 | 1 | 1 | cs | TRUE
13 | LV_3238-23_0_4_line_13 |  | 8 | 16 | 0.02442 | 0.125 | 0.08 | 261 | 0 | 0.364 | 1 | 1 | cs | TRUE
14 | LV_3238-23_0_4_line_14 |  | 9 | 10 | 0.022366 | 0.125 | 0.08 | 261 | 0 | 0.364 | 1 | 1 | cs | TRUE
15 | LV_3238-23_0_4_line_15 |  | 9 | 11 | 0.024659 | 0.125 | 0.08 | 261 | 0 | 0.364 | 1 | 1 | cs | TRUE
16 | LV_3238-23_0_4_line_16 |  | 10 | 17 | 0.017182 | 0.125 | 0.08 | 261 | 0 | 0.364 | 1 | 1 | cs | TRUE
17 | LV_3238-23_0_4_line_17 |  | 11 | 18 | 0.0020583 | 0.125 | 0.08 | 261 | 0 | 0.364 | 1 | 1 | cs | TRUE
18 | LV_3238-23_0_4_line_18 |  | 12 | 19 | 0.018675 | 0.125 | 0.08 | 261 | 0 | 0.364 | 1 | 3 | cs | TRUE
19 | LV_3238-23_0_4_line_19 |  | 14 | 24 | 0.03032 | 0.125 | 0.08 | 261 | 0 | 0.364 | 1 | 3 | cs | TRUE
20 | LV_3238-23_0_4_line_20 |  | 14 | 22 | 0.021487 | 0.125 | 0.08 | 261 | 0 | 0.364 | 1 | 1 | cs | TRUE
21 | LV_3238-23_0_4_line_21 |  | 15 | 25 | 0.055593 | 0.125 | 0.08 | 261 | 0 | 0.364 | 1 | 1 | cs | TRUE
22 | LV_3238-23_0_4_line_22 |  | 16 | 20 | 0.015842 | 0.125 | 0.08 | 261 | 0 | 0.364 | 1 | 1 | cs | TRUE
23 | LV_3238-23_0_4_line_23 |  | 17 | 38 | 0.001985 | 0.125 | 0.08 | 261 | 0 | 0.364 | 1 | 1 | cs | TRUE
24 | LV_3238-23_0_4_line_24 |  | 18 | 36 | 0.037846 | 0.125 | 0.08 | 261 | 0 | 0.364 | 1 | 1 | cs | TRUE
25 | LV_3238-23_0_4_line_25 |  | 19 | 45 | 0.031072 | 0.125 | 0.08 | 261 | 0 | 0.364 | 1 | 3 | cs | TRUE
26 | LV_3238-23_0_4_line_26 |  | 21 | 22 | 0.022481 | 0.125 | 0.08 | 261 | 0 | 0.364 | 1 | 1 | cs | TRUE
27 | LV_3238-23_0_4_line_27 |  | 21 | 23 | 0.035231 | 0.125 | 0.08 | 261 | 0 | 0.364 | 1 | 1 | cs | TRUE
28 | LV_3238-23_0_4_line_28 |  | 24 | 29 | 0.005118 | 0.125 | 0.08 | 261 | 0 | 0.364 | 1 | 3 | cs | TRUE
29 | LV_3238-23_0_4_line_29 |  | 24 | 27 | 0.027293 | 0.125 | 0.08 | 261 | 0 | 0.364 | 1 | 1 | cs | TRUE
30 | LV_3238-23_0_4_line_30 |  | 26 | 27 | 0.027509 | 0.125 | 0.08 | 261 | 0 | 0.364 | 1 | 1 | cs | TRUE
31 | LV_3238-23_0_4_line_31 |  | 26 | 28 | 0.026201 | 0.125 | 0.08 | 261 | 0 | 0.364 | 1 | 1 | cs | TRUE
32 | LV_3238-23_0_4_line_32 |  | 29 | 30 | 0.017679 | 0.125 | 0.08 | 261 | 0 | 0.364 | 1 | 3 | cs | TRUE
33 | LV_3238-23_0_4_line_33 |  | 29 | 31 | 0.030161 | 0.125 | 0.08 | 261 | 0 | 0.364 | 1 | 1 | cs | TRUE
34 | LV_3238-23_0_4_line_34 |  | 30 | 32 | 0.027844 | 0.125 | 0.08 | 261 | 0 | 0.364 | 1 | 3 | cs | TRUE
35 | LV_3238-23_0_4_line_35 |  | 30 | 33 | 0.0084381 | 0.125 | 0.08 | 261 | 0 | 0.364 | 1 | 1 | cs | TRUE
36 | LV_3238-23_0_4_line_36 |  | 32 | 34 | 0.048309 | 0.125 | 0.08 | 261 | 0 | 0.364 | 1 | 1 | cs | TRUE
37 | LV_3238-23_0_4_line_37 |  | 34 | 35 | 0.028268 | 0.125 | 0.08 | 261 | 0 | 0.364 | 1 | 1 | cs | TRUE
38 | LV_3238-23_0_4_line_38 |  | 35 | 44 | 0.02966 | 0.125 | 0.08 | 261 | 0 | 0.364 | 1 | 1 | cs | TRUE
39 | LV_3238-23_0_4_line_39 |  | 36 | 37 | 0.0022983 | 0.125 | 0.08 | 261 | 0 | 0.364 | 1 | 1 | cs | TRUE
40 | LV_3238-23_0_4_line_40 |  | 39 | 40 | 0.017925 | 0.125 | 0.08 | 261 | 0 | 0.364 | 1 | 1 | cs | TRUE
41 | LV_3238-23_0_4_line_41 |  | 39 | 41 | 0.0017921 | 0.125 | 0.08 | 261 | 0 | 0.364 | 1 | 1 | cs | TRUE
42 | LV_3238-23_0_4_line_42 |  | 40 | 42 | 0.015869 | 0.125 | 0.08 | 261 | 0 | 0.364 | 1 | 1 | cs | TRUE
43 | LV_3238-23_0_4_line_43 |  | 41 | 43 | 0.028728 | 0.125 | 0.08 | 261 | 0 | 0.364 | 1 | 1 | cs | TRUE
44 | LV_3238-23_0_4_line_44 |  | 42 | 44 | 0.028798 | 0.125 | 0.08 | 261 | 0 | 0.364 | 1 | 1 | cs | TRUE
45 | LV_3238-23_0_4_line_45 |  | 45 | 46 | 0.040473 | 0.125 | 0.08 | 261 | 0 | 0.364 | 1 | 3 | cs | TRUE
46 | LV_3238-23_0_4_line_46 |  | 46 | 50 | 0.0047699 | 0.125 | 0.08 | 261 | 0 | 0.364 | 1 | 1 | cs | TRUE
47 | LV_3238-23_0_4_line_47 |  | 46 | 47 | 0.037984 | 0.125 | 0.08 | 261 | 0 | 0.364 | 1 | 3 | cs | TRUE
48 | LV_3238-23_0_4_line_48 |  | 47 | 48 | 0.013934 | 0.125 | 0.08 | 261 | 0 | 0.364 | 1 | 3 | cs | TRUE
49 | LV_3238-23_0_4_line_49 |  | 48 | 49 | 0.0008186 | 0.125 | 0.08 | 261 | 0 | 0.364 | 1 | 1 | cs | TRUE
50 | LV_3238-23_0_4_line_50 |  | 50 | 51 | 0.015225 | 0.125 | 0.08 | 261 | 0 | 0.364 | 1 | 1 | cs | TRUE
51 | LV_3238-23_0_4_line_51 |  | 51 | 52 | 0.026856 | 0.125 | 0.08 | 261 | 0 | 0.364 | 1 | 1 | cs | TRUE
52 | LV_3238-23_0_4_line_52 |  | 52 | 61 | 0.002876 | 0.125 | 0.08 | 261 | 0 | 0.364 | 1 | 1 | cs | TRUE
53 | LV_3238-23_0_4_line_53 |  | 53 | 54 | 0.013301 | 0.125 | 0.08 | 261 | 0 | 0.364 | 1 | 1 | cs | TRUE
54 | LV_3238-23_0_4_line_54 |  | 53 | 55 | 0.023294 | 0.125 | 0.08 | 261 | 0 | 0.364 | 1 | 1 | cs | TRUE
55 | LV_3238-23_0_4_line_55 |  | 54 | 56 | 0.044613 | 0.125 | 0.08 | 261 | 0 | 0.364 | 1 | 1 | cs | TRUE
56 | LV_3238-23_0_4_line_56 |  | 55 | 57 | 0.026559 | 0.125 | 0.08 | 261 | 0 | 0.364 | 1 | 1 | cs | TRUE
57 | LV_3238-23_0_4_line_57 |  | 55 | 58 | 0.020122 | 0.125 | 0.08 | 261 | 0 | 0.364 | 1 | 1 | cs | TRUE
58 | LV_3238-23_0_4_line_58 |  | 56 | 59 | 0.020798 | 0.125 | 0.08 | 261 | 0 | 0.364 | 1 | 1 | cs | TRUE
59 | LV_3238-23_0_4_line_59 |  | 57 | 60 | 0.020937 | 0.125 | 0.08 | 261 | 0 | 0.364 | 1 | 1 | cs | TRUE
60 | LV_3238-23_0_4_line_60 |  | 57 | 61 | 0.025046 | 0.125 | 0.08 | 261 | 0 | 0.364 | 1 | 1 | cs | TRUE
61 | LV_3238-23_0_4_line_61 |  | 58 | 62 | 0.026567 | 0.125 | 0.08 | 261 | 0 | 0.364 | 1 | 1 | cs | TRUE
62 | LV_3238-23_0_4_line_62 |  | 59 | 63 | 0.041746 | 0.125 | 0.08 | 261 | 0 | 0.364 | 1 | 1 | cs | TRUE
63 | LV_3238-23_0_4_line_63 |  | 59 | 64 | 0.018131 | 0.125 | 0.08 | 261 | 0 | 0.364 | 1 | 1 | cs | TRUE
64 | LV_3238-23_0_4_line_64 |  | 60 | 65 | 0.013977 | 0.125 | 0.08 | 261 | 0 | 0.364 | 1 | 1 | cs | TRUE
65 | LV_3238-23_0_4_line_65 |  | 62 | 66 | 0.0096771 | 0.125 | 0.08 | 261 | 0 | 0.364 | 1 | 1 | cs | TRUE
66 | LV_3238-23_0_4_line_66 |  | 63 | 71 | 0.0081152 | 0.125 | 0.08 | 261 | 0 | 0.364 | 1 | 1 | cs | TRUE
67 | LV_3238-23_0_4_line_67 |  | 64 | 68 | 0.013626 | 0.125 | 0.08 | 261 | 0 | 0.364 | 1 | 1 | cs | TRUE
68 | LV_3238-23_0_4_line_68 |  | 65 | 67 | 0.032708 | 0.125 | 0.08 | 261 | 0 | 0.364 | 1 | 1 | cs | TRUE
69 | LV_3238-23_0_4_line_69 |  | 67 | 73 | 0.018431 | 0.125 | 0.08 | 261 | 0 | 0.364 | 1 | 1 | cs | TRUE
70 | LV_3238-23_0_4_line_70 |  | 68 | 69 | 0.037489 | 0.125 | 0.08 | 261 | 0 | 0.364 | 1 | 1 | cs | TRUE
71 | LV_3238-23_0_4_line_71 |  | 69 | 70 | 0.058412 | 0.125 | 0.08 | 261 | 0 | 0.364 | 1 | 1 | cs | TRUE
72 | LV_3238-23_0_4_line_72 |  | 71 | 72 | 0.012328 | 0.125 | 0.08 | 261 | 0 | 0.364 | 1 | 1 | cs | TRUE
73 | LV_3238-23_0_4_line_73 |  | 72 | 74 | 0.022111 | 0.125 | 0.08 | 261 | 0 | 0.364 | 1 | 1 | cs | TRUE
74 | LV_3238-23_0_4_line_74 |  | 74 | 75 | 0.022263 | 0.125 | 0.08 | 261 | 0 | 0.364 | 1 | 1 | cs | TRUE

## trafo
| name | std_type | hv_bus | lv_bus | sn_mva | vn_hv_kv | vn_lv_kv | vk_percent | vkr_percent | pfe_kw | i0_percent | shift_degree | tap_side | tap_neutral | tap_min | tap_max | tap_step_percent | tap_step_degree | tap_pos | tap_phase_shifter | parallel | df | in_service
0 | LV_3238-23_0_4_trafo_36 | 0.63 MVA 20/0.4 kV | 76 | 48 | 0.63 | 20 | 0.4 | 6 | 1.206 | 1.65 | 0.2619 | 150 | hv | 0 | -2 | 2 | 2.5 | 0 | 0 | FALSE | 1 | 1 | TRUE

## line_geodata
| x0 | y0 | x1 | y1 | x2 | y2 | x3 | y3 | x4 | y4
0 | 2765566.081 | 1253432.9368 | 2765563.6861 | 1253436.2288 | 2765553.3136 | 1253450.4379
1 | 2765553.0476 | 1253450.8023 | 2765553.3136 | 1253450.4379
2 | 2765543.601 | 1253414.9454 | 2765558.3435 | 1253426.4026 | 2765566.081 | 1253432.9368
3 | 2765566.081 | 1253432.9368 | 2765567.8209 | 1253430.6608 | 2765577.3633 | 1253418.131
4 | 2765531.0296 | 1253480.5403 | 2765553.0476 | 1253450.8023
5 | 2765553.0476 | 1253450.8023 | 2765568.8555 | 1253462.6856
6 | 2765537.5813 | 1253410.428 | 2765543.601 | 1253414.9454
7 | 2765543.601 | 1253414.9454 | 2765529.7487 | 1253432.443
8 | 2765583.5176 | 1253410.0499 | 2765577.3633 | 1253418.131
9 | 2765531.0296 | 1253480.5403 | 2765529.8095 | 1253482.2173
10 | 2765581.4283 | 1253473.508 | 2765580.5564 | 1253471.4815 | 2765568.8555 | 1253462.6856
11 | 2765537.5813 | 1253410.428 | 2765518.6717 | 1253396.2405
12 | 2765537.5813 | 1253410.428 | 2765552.0417 | 1253391.8821
13 | 2765514.4835 | 1253451.5033 | 2765529.0507 | 1253433.3246 | 2765529.7487 | 1253432.443
14 | 2765594.5598 | 1253455.3784 | 2765581.4283 | 1253473.508
15 | 2765594.5598 | 1253455.3784 | 2765614.4505 | 1253469.9537
16 | 2765581.4283 | 1253473.508 | 2765572.4708 | 1253488.1841
17 | 2765614.4505 | 1253469.9537 | 2765616.1108 | 1253471.1704
18 | 2765583.5176 | 1253410.0499 | 2765594.8321 | 1253395.1932
19 | 2765494.3709 | 1253378.0092 | 2765518.6717 | 1253396.2405
20 | 2765518.6717 | 1253396.2405 | 2765511.4157 | 1253407.5829 | 2765506.3823 | 1253413.8295
21 | 2765552.0417 | 1253391.8821 | 2765571.1232 | 1253367.4094 | 2765551.2148 | 1253353.0269 | 2765551.2148 | 1253353.0269
22 | 2765514.4835 | 1253451.5033 | 2765504.5742 | 1253463.8641
23 | 2765572.4708 | 1253488.1841 | 2765570.7944 | 1253487.1139
24 | 2765616.1108 | 1253471.1704 | 2765646.6383 | 1253493.54
25 | 2765614.4271 | 1253371.1125 | 2765606.4876 | 1253379.8886 | 2765594.8321 | 1253395.1932
26 | 2765491.2146 | 1253430.3979 | 2765502.2563 | 1253418.95 | 2765506.3823 | 1253413.8295
27 | 2765491.2146 | 1253430.3979 | 2765476.1113 | 1253419.6871 | 2765473.1279 | 1253420.8049 | 2765464.9546 | 1253431.5869
28 | 2765494.3709 | 1253378.0092 | 2765490.2663 | 1253374.9358
29 | 2765494.3709 | 1253378.0092 | 2765476.9131 | 1253398.9891
30 | 2765459.3175 | 1253420.1345 | 2765476.9131 | 1253398.9891
31 | 2765440.0032 | 1253425.4402 | 2765447.3363 | 1253431.0508 | 2765450.4935 | 1253430.7386 | 2765459.3175 | 1253420.1345
32 | 2765490.2663 | 1253374.9358 | 2765476.0969 | 1253364.3067
33 | 2765490.2663 | 1253374.9358 | 2765495.5484 | 1253368.0317 | 2765503.9994 | 1253374.7081 | 2765510.5925 | 1253366.2835 | 2765510.5925 | 1253366.2835
34 | 2765476.0969 | 1253364.3067 | 2765483.2157 | 1253337.3885
35 | 2765476.0969 | 1253364.3067 | 2765469.9229 | 1253358.5549
36 | 2765495.5669 | 1253290.685 | 2765483.2157 | 1253337.3885
37 | 2765495.5669 | 1253290.685 | 2765523.8164 | 1253291.7195
38 | 2765553.4568 | 1253292.8048 | 2765523.8164 | 1253291.7195
39 | 2765648.4921 | 1253494.8984 | 2765646.6383 | 1253493.54
40 | 2765616.0075 | 1253295.0954 | 2765598.0943 | 1253294.4394
41 | 2765617.7984 | 1253295.1609 | 2765616.0075 | 1253295.0954
42 | 2765582.2358 | 1253293.8587 | 2765598.0943 | 1253294.4394
43 | 2765617.7984 | 1253295.1609 | 2765617.3678 | 1253319.7189 | 2765615.7566 | 1253323.561
44 | 2765582.2358 | 1253293.8587 | 2765553.4568 | 1253292.8048
45 | 2765614.4271 | 1253371.1125 | 2765622.9325 | 1253364.5101 | 2765636.6894 | 1253360.7352 | 2765652.2125 | 1253359.9462
46 | 2765652.2125 | 1253359.9462 | 2765656.9762 | 1253359.7013 | 2765656.9762 | 1253359.7013
47 | 2765652.2125 | 1253359.9462 | 2765651.4976 | 1253397.9234
48 | 2765651.4976 | 1253397.9234 | 2765651.2353 | 1253411.8549
49 | 2765651.2199 | 1253412.6734 | 2765651.2353 | 1253411.8549
50 | 2765672.171 | 1253360.6652 | 2765656.9762 | 1253359.7013
51 | 2765672.171 | 1253360.6652 | 2765698.9733 | 1253362.3652
52 | 2765701.8412 | 1253362.5787 | 2765700.2918 | 1253362.4489 | 2765698.9733 | 1253362.3652
53 | 2765717.9494 | 1253413.7304 | 2765715.5729 | 1253426.8176
54 | 2765722.1113 | 1253390.811 | 2765717.9494 | 1253413.7304
55 | 2765715.5729 | 1253426.8176 | 2765713.0683 | 1253440.61 | 2765708.2661 | 1253461.1082 | 2765705.4158 | 1253470.2142
56 | 2765722.1113 | 1253390.811 | 2765726.7997 | 1253364.6704
57 | 2765722.1113 | 1253390.811 | 2765741.9102 | 1253394.4047
58 | 2765699.2029 | 1253490.0626 | 2765705.4158 | 1253470.2142
59 | 2765730.8482 | 1253344.1289 | 2765729.3091 | 1253351.9051 | 2765726.7997 | 1253364.6704
60 | 2765726.7997 | 1253364.6704 | 2765701.8412 | 1253362.5787
61 | 2765768.0503 | 1253399.1494 | 2765741.9102 | 1253394.4047
62 | 2765699.2029 | 1253490.0626 | 2765740.6512 | 1253495.0364
63 | 2765699.2029 | 1253490.0626 | 2765694.5354 | 1253503.0568 | 2765693.1475 | 1253507.1524
64 | 2765730.8482 | 1253344.1289 | 2765744.4553 | 1253347.3239
65 | 2765776.2719 | 1253403.9733 | 2765769.9342 | 1253399.4913 | 2765768.0503 | 1253399.1494
66 | 2765748.7086 | 1253496.0033 | 2765740.6512 | 1253495.0364
67 | 2765688.7742 | 1253520.0578 | 2765693.1475 | 1253507.1524
68 | 2765776.2977 | 1253354.8005 | 2765744.4553 | 1253347.3239
69 | 2765776.2977 | 1253354.8005 | 2765772.7483 | 1253372.8868
70 | 2765688.7742 | 1253520.0578 | 2765687.1064 | 1253524.6159 | 2765715.3628 | 1253540.9455
71 | 2765715.3628 | 1253540.9455 | 2765731.3975 | 1253550.1815 | 2765755.6171 | 1253562.6388 | 2765767.64 | 1253566.6436
72 | 2765748.7086 | 1253496.0033 | 2765760.9491 | 1253497.4721
73 | 2765760.9491 | 1253497.4721 | 2765782.9023 | 1253500.1065
74 | 2765805.0069 | 1253502.759 | 2765782.9023 | 1253500.1065

## bus_geodata
| x | y | coords
0 | 2765553.3136 | 1253450.4379
1 | 2765566.081 | 1253432.9368
2 | 2765553.0476 | 1253450.8023
3 | 2765543.601 | 1253414.9454
4 | 2765577.3633 | 1253418.131
5 | 2765531.0296 | 1253480.5403
6 | 2765568.8555 | 1253462.6856
7 | 2765537.5813 | 1253410.428
8 | 2765529.7487 | 1253432.443
9 | 2765594.5598 | 1253455.3784
10 | 2765581.4283 | 1253473.508
11 | 2765614.4505 | 1253469.9537
12 | 2765583.5176 | 1253410.0499
13 | 2765529.8095 | 1253482.2173
14 | 2765518.6717 | 1253396.2405
15 | 2765552.0417 | 1253391.8821
16 | 2765514.4835 | 1253451.5033
17 | 2765572.4708 | 1253488.1841
18 | 2765616.1108 | 1253471.1704
19 | 2765594.8321 | 1253395.1932
20 | 2765504.5742 | 1253463.8641
21 | 2765491.2146 | 1253430.3979
22 | 2765506.3823 | 1253413.8295
23 | 2765464.9546 | 1253431.5869
24 | 2765494.3709 | 1253378.0092
25 | 2765551.2148 | 1253353.0269
26 | 2765459.3175 | 1253420.1345
27 | 2765476.9131 | 1253398.9891
28 | 2765440.0032 | 1253425.4402
29 | 2765490.2663 | 1253374.9358
30 | 2765476.0969 | 1253364.3067
31 | 2765510.5925 | 1253366.2835
32 | 2765483.2157 | 1253337.3885
33 | 2765469.9229 | 1253358.5549
34 | 2765495.5669 | 1253290.685
35 | 2765523.8164 | 1253291.7195
36 | 2765646.6383 | 1253493.54
37 | 2765648.4921 | 1253494.8984
38 | 2765570.7944 | 1253487.1139
39 | 2765616.0075 | 1253295.0954
40 | 2765598.0943 | 1253294.4394
41 | 2765617.7984 | 1253295.1609
42 | 2765582.2358 | 1253293.8587
43 | 2765615.7566 | 1253323.561
44 | 2765553.4568 | 1253292.8048
45 | 2765614.4271 | 1253371.1125
46 | 2765652.2125 | 1253359.9462
47 | 2765651.4976 | 1253397.9234
48 | 2765651.2353 | 1253411.8549
49 | 2765651.2199 | 1253412.6734
50 | 2765656.9762 | 1253359.7013
51 | 2765672.171 | 1253360.6652
52 | 2765698.9733 | 1253362.3652
53 | 2765717.9494 | 1253413.7304
54 | 2765715.5729 | 1253426.8176
55 | 2765722.1113 | 1253390.811
56 | 2765705.4158 | 1253470.2142
57 | 2765726.7997 | 1253364.6704
58 | 2765741.9102 | 1253394.4047
59 | 2765699.2029 | 1253490.0626
60 | 2765730.8482 | 1253344.1289
61 | 2765701.8412 | 1253362.5787
62 | 2765768.0503 | 1253399.1494
63 | 2765740.6512 | 1253495.0364
64 | 2765693.1475 | 1253507.1524
65 | 2765744.4553 | 1253347.3239
66 | 2765776.2719 | 1253403.9733
67 | 2765776.2977 | 1253354.8005
68 | 2765688.7742 | 1253520.0578
69 | 2765715.3628 | 1253540.9455
70 | 2765767.64 | 1253566.6436
71 | 2765748.7086 | 1253496.0033
72 | 2765760.9491 | 1253497.4721
73 | 2765772.7483 | 1253372.8868
74 | 2765782.9023 | 1253500.1065
75 | 2765805.0069 | 1253502.759
76 | 2765651.2199 | 1253412.6734

## line_std_types
| c_nf_per_km | r_ohm_per_km | x_ohm_per_km | max_i_ka | type | q_mm2 | alpha | voltage_rating
NAYY 4x50 SE | 210 | 0.642 | 0.083 | 0.142 | cs | 50 | 0.00403 | LV
NAYY 4x120 SE | 264 | 0.225 | 0.08 | 0.242 | cs | 120 | 0.00403 | LV
NAYY 4x150 SE | 261 | 0.208 | 0.08 | 0.27 | cs | 150 | 0.00403 | LV
NA2XS2Y 1x95 RM/25 12/20 kV | 216 | 0.313 | 0.132 | 0.252 | cs | 95 | 0.00403 | MV
NA2XS2Y 1x185 RM/25 12/20 kV | 273 | 0.161 | 0.117 | 0.362 | cs | 185 | 0.00403 | MV
NA2XS2Y 1x240 RM/25 12/20 kV | 304 | 0.122 | 0.112 | 0.421 | cs | 240 | 0.00403 | MV
NA2XS2Y 1x95 RM/25 6/10 kV | 315 | 0.313 | 0.123 | 0.249 | cs | 95 | 0.00403 | MV
NA2XS2Y 1x185 RM/25 6/10 kV | 406 | 0.161 | 0.11 | 0.358 | cs | 185 | 0.00403 | MV
NA2XS2Y 1x240 RM/25 6/10 kV | 456 | 0.122 | 0.105 | 0.416 | cs | 240 | 0.00403 | MV
NA2XS2Y 1x150 RM/25 12/20 kV | 250 | 0.206 | 0.116 | 0.319 | cs | 150 | 0.00403 | MV
NA2XS2Y 1x120 RM/25 12/20 kV | 230 | 0.253 | 0.119 | 0.283 | cs | 120 | 0.00403 | MV
NA2XS2Y 1x70 RM/25 12/20 kV | 190 | 0.443 | 0.132 | 0.22 | cs | 70 | 0.00403 | MV
NA2XS2Y 1x150 RM/25 6/10 kV | 360 | 0.206 | 0.11 | 0.315 | cs | 150 | 0.00403 | MV
NA2XS2Y 1x120 RM/25 6/10 kV | 340 | 0.253 | 0.113 | 0.28 | cs | 120 | 0.00403 | MV
NA2XS2Y 1x70 RM/25 6/10 kV | 280 | 0.443 | 0.123 | 0.217 | cs | 70 | 0.00403 | MV
N2XS(FL)2Y 1x120 RM/35 64/110 kV | 112 | 0.153 | 0.166 | 0.366 | cs | 120 | 0.00393 | HV
N2XS(FL)2Y 1x185 RM/35 64/110 kV | 125 | 0.099 | 0.156 | 0.457 | cs | 185 | 0.00393 | HV
N2XS(FL)2Y 1x240 RM/35 64/110 kV | 135 | 0.075 | 0.149 | 0.526 | cs | 240 | 0.00393 | HV
N2XS(FL)2Y 1x300 RM/35 64/110 kV | 144 | 0.06 | 0.144 | 0.588 | cs | 300 | 0.00393 | HV
15-AL1/3-ST1A 0.4 | 11 | 1.8769 | 0.35 | 0.105 | ol | 16 | 0.00403 | LV
24-AL1/4-ST1A 0.4 | 11.25 | 1.2012 | 0.335 | 0.14 | ol | 24 | 0.00403 | LV
48-AL1/8-ST1A 0.4 | 12.2 | 0.5939 | 0.3 | 0.21 | ol | 48 | 0.00403 | LV
94-AL1/15-ST1A 0.4 | 13.2 | 0.306 | 0.29 | 0.35 | ol | 94 | 0.00403 | LV
34-AL1/6-ST1A 10.0 | 9.7 | 0.8342 | 0.36 | 0.17 | ol | 34 | 0.00403 | MV
48-AL1/8-ST1A 10.0 | 10.1 | 0.5939 | 0.35 | 0.21 | ol | 48 | 0.00403 | MV
70-AL1/11-ST1A 10.0 | 10.4 | 0.4132 | 0.339 | 0.29 | ol | 70 | 0.00403 | MV
94-AL1/15-ST1A 10.0 | 10.75 | 0.306 | 0.33 | 0.35 | ol | 94 | 0.00403 | MV
122-AL1/20-ST1A 10.0 | 11.1 | 0.2376 | 0.323 | 0.41 | ol | 122 | 0.00403 | MV
149-AL1/24-ST1A 10.0 | 11.25 | 0.194 | 0.315 | 0.47 | ol | 149 | 0.00403 | MV
34-AL1/6-ST1A 20.0 | 9.15 | 0.8342 | 0.382 | 0.17 | ol | 34 | 0.00403 | MV
48-AL1/8-ST1A 20.0 | 9.5 | 0.5939 | 0.372 | 0.21 | ol | 48 | 0.00403 | MV
70-AL1/11-ST1A 20.0 | 9.7 | 0.4132 | 0.36 | 0.29 | ol | 70 | 0.00403 | MV
94-AL1/15-ST1A 20.0 | 10 | 0.306 | 0.35 | 0.35 | ol | 94 | 0.00403 | MV
122-AL1/20-ST1A 20.0 | 10.3 | 0.2376 | 0.344 | 0.41 | ol | 122 | 0.00403 | MV
149-AL1/24-ST1A 20.0 | 10.5 | 0.194 | 0.337 | 0.47 | ol | 149 | 0.00403 | MV
184-AL1/30-ST1A 20.0 | 10.75 | 0.1571 | 0.33 | 0.535 | ol | 184 | 0.00403 | MV
243-AL1/39-ST1A 20.0 | 11 | 0.1188 | 0.32 | 0.645 | ol | 243 | 0.00403 | MV
48-AL1/8-ST1A 110.0 | 8 | 0.5939 | 0.46 | 0.21 | ol | 48 | 0.00403 | HV
70-AL1/11-ST1A 110.0 | 8.4 | 0.4132 | 0.45 | 0.29 | ol | 70 | 0.00403 | HV
94-AL1/15-ST1A 110.0 | 8.65 | 0.306 | 0.44 | 0.35 | ol | 94 | 0.00403 | HV
122-AL1/20-ST1A 110.0 | 8.5 | 0.2376 | 0.43 | 0.41 | ol | 122 | 0.00403 | HV
149-AL1/24-ST1A 110.0 | 8.75 | 0.194 | 0.41 | 0.47 | ol | 149 | 0.00403 | HV
184-AL1/30-ST1A 110.0 | 8.8 | 0.1571 | 0.4 | 0.535 | ol | 184 | 0.00403 | HV
243-AL1/39-ST1A 110.0 | 9 | 0.1188 | 0.39 | 0.645 | ol | 243 | 0.00403 | HV
305-AL1/39-ST1A 110.0 | 9.2 | 0.0949 | 0.38 | 0.74 | ol | 305 | 0.00403 | HV
490-AL1/64-ST1A 110.0 | 9.75 | 0.059 | 0.37 | 0.96 | ol | 490 | 0.00403 | HV
679-AL1/86-ST1A 110.0 | 9.95 | 0.042 | 0.36 | 1.15 | ol | 679 | 0.00403 | HV
490-AL1/64-ST1A 220.0 | 10 | 0.059 | 0.285 | 0.96 | ol | 490 | 0.00403 | HV
679-AL1/86-ST1A 220.0 | 11.7 | 0.042 | 0.275 | 1.15 | ol | 679 | 0.00403 | HV
490-AL1/64-ST1A 380.0 | 11 | 0.059 | 0.253 | 0.96 | ol | 490 | 0.00403 | HV
679-AL1/86-ST1A 380.0 | 14.6 | 0.042 | 0.25 | 1.15 | ol | 679 | 0.00403 | HV

## trafo_std_types
| i0_percent | pfe_kw | vkr_percent | sn_mva | vn_lv_kv | vn_hv_kv | vk_percent | shift_degree | vector_group | tap_side | tap_neutral | tap_min | tap_max | tap_step_degree | tap_step_percent | tap_phase_shifter
160 MVA 380/110 kV | 0.06 | 60 | 0.25 | 160 | 110 | 380 | 12.2 | 0 | Yy0 | hv | 0 | -9 | 9 | 0 | 1.5 | FALSE
100 MVA 220/110 kV | 0.06 | 55 | 0.26 | 100 | 110 | 220 | 12 | 0 | Yy0 | hv | 0 | -9 | 9 | 0 | 1.5 | FALSE
63 MVA 110/20 kV | 0.04 | 22 | 0.32 | 63 | 20 | 110 | 18 | 150 | YNd5 | hv | 0 | -9 | 9 | 0 | 1.5 | FALSE
40 MVA 110/20 kV | 0.05 | 18 | 0.34 | 40 | 20 | 110 | 16.2 | 150 | YNd5 | hv | 0 | -9 | 9 | 0 | 1.5 | FALSE
25 MVA 110/20 kV | 0.07 | 14 | 0.41 | 25 | 20 | 110 | 12 | 150 | YNd5 | hv | 0 | -9 | 9 | 0 | 1.5 | FALSE
63 MVA 110/10 kV | 0.04 | 22 | 0.32 | 63 | 10 | 110 | 18 | 150 | YNd5 | hv | 0 | -9 | 9 | 0 | 1.5 | FALSE
40 MVA 110/10 kV | 0.05 | 18 | 0.34 | 40 | 10 | 110 | 16.2 | 150 | YNd5 | hv | 0 | -9 | 9 | 0 | 1.5 | FALSE
25 MVA 110/10 kV | 0.07 | 14 | 0.41 | 25 | 10 | 110 | 12 | 150 | YNd5 | hv | 0 | -9 | 9 | 0 | 1.5 | FALSE
0.25 MVA 20/0.4 kV | 0.32 | 0.8 | 1.44 | 0.25 | 0.4 | 20 | 6 | 150 | Yzn5 | hv | 0 | -2 | 2 | 0 | 2.5 | FALSE
0.4 MVA 20/0.4 kV | 0.3375 | 1.35 | 1.425 | 0.4 | 0.4 | 20 | 6 | 150 | Dyn5 | hv | 0 | -2 | 2 | 0 | 2.5 | FALSE
0.63 MVA 20/0.4 kV | 0.2619 | 1.65 | 1.206 | 0.63 | 0.4 | 20 | 6 | 150 | Dyn5 | hv | 0 | -2 | 2 | 0 | 2.5 | FALSE
0.25 MVA 10/0.4 kV | 0.24 | 0.6 | 1.2 | 0.25 | 0.4 | 10 | 4 | 150 | Dyn5 | hv | 0 | -2 | 2 | 0 | 2.5 | FALSE
0.4 MVA 10/0.4 kV | 0.2375 | 0.95 | 1.325 | 0.4 | 0.4 | 10 | 4 | 150 | Dyn5 | hv | 0 | -2 | 2 | 0 | 2.5 | FALSE
0.63 MVA 10/0.4 kV | 0.1873 | 1.18 | 1.0794 | 0.63 | 0.4 | 10 | 4 | 150 | Dyn5 | hv | 0 | -2 | 2 | 0 | 2.5 | FALSE

## trafo3w_std_types
| sn_hv_mva | sn_mv_mva | sn_lv_mva | vn_hv_kv | vn_mv_kv | vn_lv_kv | vk_hv_percent | vk_mv_percent | vk_lv_percent | vkr_hv_percent | vkr_mv_percent | vkr_lv_percent | pfe_kw | i0_percent | shift_mv_degree | shift_lv_degree | vector_group | tap_side | tap_neutral | tap_min | tap_max | tap_step_percent
63/25/38 MVA 110/20/10 kV | 63 | 25 | 38 | 110 | 20 | 10 | 10.4 | 10.4 | 10.4 | 0.28 | 0.32 | 0.35 | 35 | 0.89 | 0 | 0 | YN0yn0yn0 | hv | 0 | -10 | 10 | 1.2
63/25/38 MVA 110/10/10 kV | 63 | 25 | 38 | 110 | 10 | 10 | 10.4 | 10.4 | 10.4 | 0.28 | 0.32 | 0.35 | 35 | 0.89 | 0 | 0 | YN0yn0yn0 | hv | 0 | -10 | 10 | 1.2

## fuse_std_types
| fuse_type | i_rated_a | t_avg | t_min | t_total | x_avg | x_min | x_total
HV 100A | HV 100A | 100 | 0 | [10.0, 3.64, 0.854, 0.281, 0.1, 0.0531, 0.022, 0.01] | [10.0, 4.267, 1.21, 0.403, 0.1, 0.058, 0.022, 0.01] | 0 | [300.0, 350.0, 450.0, 550.0, 700.0, 850.0, 1200.0, 1752.0] | [600.0, 700.0, 900.0, 1150.0, 1665.0, 2000.0, 3000.0, 4313.0]
HV 10A | HV 10A | 10 | 0 | [10.0, 1675.0, 0.344, 0.156, 0.1, 0.0417, 0.0171, 0.01] | [10.0, 1.3, 0.3, 0.155, 0.1, 0.0555, 0.023, 0.01] | 0 | [30.0, 32.0, 35.0, 37.0, 39.0, 50.0, 70.0, 88.0] | [60.0, 70.0, 80.0, 87.0, 94.0, 110.0, 150.0, 216.0]
HV 125A | HV 125A | 125 | 0 | [10.0, 1.82, 0.344, 0.1, 0.0467, 0.0269, 0.01] | [10.0, 2.478, 0.426, 0.1, 0.0427, 0.0211, 0.01] | 0 | [375.0, 500.0, 700.0, 925.0, 1200.0, 1500.0, 2341.0] | [750.0, 1000.0, 1500.0, 2200.0, 3000.0, 4000.0, 5765.0]
HV 160A | HV 160A | 160 | 0 | [10.0, 4.15, 1.03, 0.198, 0.1, 0.051, 0.0172, 0.01] | [10.0, 2.3, 0.734, 0.274, 0.1, 0.046, 0.0177, 0.01] | 0 | [480.0, 550.0, 700.0, 1000.0, 1260.0, 1600.0, 2500.0, 3227.0] | [960.0, 1300.0, 1700.0, 2200.0, 2996.0, 4000.0, 6000.0, 7946.0]
HV 16A | HV 16A | 16 | 0 | [10.0, 0.352, 0.164, 0.1, 0.0649, 0.0342, 0.01] | [10.0, 2.34, 0.722, 0.181, 0.1, 0.055, 0.0296, 0.01] | 0 | [48.0, 60.0, 65.0, 71.0, 80.0, 100.0, 162.0] | [96.0, 110.0, 125.0, 150.0, 168.0, 200.0, 250.0, 398.0]
HV 200A | HV 200A | 200 | 0 | [10.0, 4.267, 1.21, 0.403, 0.1, 0.058, 0.022, 0.01] | [10.0, 3.73, 1.654, 0.328, 0.1, 0.0531, 0.019, 0.01] | 0 | [600.0, 700.0, 900.0, 1150.0, 1665.0, 2000.0, 3000.0, 4313.0] | [1200.0, 1500.0, 1800.0, 2700.0, 3960.0, 5000.0, 7500.0, 10620.0]
HV 20A | HV 20A | 20 | 0 | [10.0, 1.3, 0.3, 0.155, 0.1, 0.0555, 0.023, 0.01] | [10.0, 1.3, 0.161, 0.1, 0.0611, 0.0399, 0.0141, 0.01] | 0 | [60.0, 70.0, 80.0, 87.0, 94.0, 110.0, 150.0, 216.0] | [120.0, 150.0, 200.0, 223.0, 260.0, 300.0, 450.0, 532.0]
HV 25A | HV 25A | 25 | 0 | [10.0, 2.512, 0.833, 0.299, 0.1, 0.0372, 0.0223, 0.01] | [10.0, 3.125, 0.597, 0.198, 0.1, 0.0378, 0.022, 0.01] | 0 | [75.0, 82.0, 90.0, 100.0, 124.0, 170.0, 200.0, 289.0] | [150.0, 170.0, 210.0, 250.0, 294.0, 400.0, 500.0, 711.0]
HV 31.5A | HV 31.5A | 31.5 | 0 | [10.0, 2.34, 0.722, 0.181, 0.1, 0.055, 0.0296, 0.01] | [10.0, 2.84, 0.368, 0.164, 0.1, 0.0621, 0.0378, 0.0195, 0.01] | 0 | [95.0, 110.0, 125.0, 150.0, 165.0, 200.0, 250.0, 390.0] | [189.0, 220.0, 300.0, 350.0, 393.0, 450.0, 530.0, 700.0, 960.0]
HV 40A | HV 40A | 40 | 0 | [10.0, 1.3, 0.161, 0.1, 0.0611, 0.0399, 0.0141, 0.01] | [10.0, 2.05, 0.369, 0.198, 0.1, 0.051, 0.0298, 0.01] | 0 | [120.0, 150.0, 200.0, 223.0, 260.0, 300.0, 450.0, 532.0] | [240.0, 300.0, 400.0, 450.0, 530.0, 650.0, 800.0, 1311.0]
HV 50A | HV 50A | 50 | 0 | [10.0, 3.215, 0.597, 0.198, 0.1, 0.0378, 0.022, 0.01] | [10.0, 3.64, 0.854, 0.281, 0.1, 0.0531, 0.022, 0.01] | 0 | [150.0, 170.0, 210.0, 250.0, 294.0, 400.0, 500.0, 711.0] | [300.0, 350.0, 450.0, 550.0, 700.0, 850.0, 1200.0, 1752.0]
HV 6.3A | HV 6.3A | 6.3 | 0 | [10.0, 1.39, 0.344, 0.168, 0.1, 0.056, 0.0263, 0.01] | [10.0, 1.711, 0.516, 0.198, 0.1, 0.0634, 0.0303, 0.01] | 0 | [19.0, 19.5, 20.4, 20.8, 22.0, 25.0, 32.0, 48.0] | [38.0, 40.0, 43.0, 48.0, 53.0, 60.0, 75.0, 118.0]
HV 63A | HV 63A | 63 | 0 | [10.0, 2.84, 0.368, 0.164, 0.1, 0.0621, 0.0378, 0.0195, 0.01] | [10.0, 1.82, 0.344, 0.1, 0.0467, 0.0269, 0.01] | 0 | [189.0, 220.0, 300.0, 350.0, 393.0, 450.0, 530.0, 700.0, 961.0] | [378.0, 500.0, 700.0, 934.0, 1200.0, 1500.0, 2366.0]
HV 80A | HV 80A | 80 | 0 | [10.0, 2.05, 0.369, 0.198, 0.1, 0.051, 0.0298, 0.01] | [10.0, 4.15, 1.03, 0.198, 0.1, 0.051, 0.0172, 0.01] | 0 | [240.0, 300.0, 400.0, 450.0, 530.0, 650.0, 800.0, 1311.0] | [480.0, 550.0, 700.0, 1000.0, 1260.0, 1600.0, 2500.0, 3227.0]
Siemens NH-1-100 | Siemens NH-1-100 | 100 | [5400.0, 2000.0, 400.0, 20.0, 1.0, 0.2, 0.012, 0.004] | 0 | 0 | [150.0, 190.0, 250.0, 430.0, 900.0, 1250.0, 2700.0, 3600.0] | 0 | 0
Siemens NH-1-125 | Siemens NH-1-125 | 125 | [4800.0, 120.0, 7.0, 0.1, 0.004] | 0 | 0 | [180.0, 400.0, 740.0, 2000.0, 4250.0] | 0 | 0
Siemens NH-1-16 | Siemens NH-1-16 | 16 | [4000.0, 400.0, 2.0, 0.1, 0.04, 0.01] | 0 | 0 | [26.0, 35.0, 75.0, 150.0, 200.0, 300.0] | 0 | 0
Siemens NH-1-160 | Siemens NH-1-160 | 160 | [4800.0, 120.0, 7.0, 0.1, 0.004] | 0 | 0 | [210.0, 500.0, 900.0, 2300.0, 5000.0] | 0 | 0
Siemens NH-1-25 | Siemens NH-1-25 | 25 | [4000.0, 1000.0, 10.0, 0.2, 0.02, 0.01] | 0 | 0 | [40.0, 50.0, 100.0, 210.0, 400.0, 500.0] | 0 | 0
Siemens NH-1-50 | Siemens NH-1-50 | 50 | [4000.0, 40.0, 4.0, 1.0, 0.02, 0.01] | 0 | 0 | [86.0, 200.0, 300.0, 400.0, 1000.0, 1280.0] | 0 | 0
Siemens NH-1-63 | Siemens NH-1-63 | 63 | [4000.0, 100.0, 10.0, 2.0, 0.04, 0.01] | 0 | 0 | [100.0, 200.0, 300.0, 400.0, 1000.0, 1500.0] | 0 | 0
Siemens NH-1-80 | Siemens NH-1-80 | 80 | [4800.0, 120.0, 7.0, 0.1, 0.01] | 0 | 0 | [150.58, 250.0, 450.0, 1150.0, 2470.0] | 0 | 0
Siemens NH-2-1000 | Siemens NH-2-1000 | 1000 | [4800.0, 120.0, 7.0, 0.1, 0.004] | 0 | 0 | [1900.0, 3500.0, 8400.0, 24000.0, 52000.0] | 0 | 0
Siemens NH-2-200 | Siemens NH-2-200 | 200 | [4800.0, 120.0, 7.0, 0.1, 0.004] | 0 | 0 | [280.0, 650.0, 1200.0, 3000.0, 7000.0] | 0 | 0
Siemens NH-2-224 | Siemens NH-2-224 | 224 | [4800.0, 120.0, 7.0, 0.2, 0.04, 0.004] | 0 | 0 | [400.0, 750.0, 1453.0, 3025.0, 4315.0, 7600.0] | 0 | 0
Siemens NH-2-250 | Siemens NH-2-250 | 250 | [4800.0, 120.0, 7.0, 0.1, 0.004] | 0 | 0 | [450.0, 800.0, 1650.0, 4000.0, 8500.0] | 0 | 0
Siemens NH-2-315 | Siemens NH-2-315 | 315 | [4800.0, 120.0, 7.0, 0.1, 0.004] | 0 | 0 | [550.0, 920.0, 1900.0, 5000.0, 11000.0] | 0 | 0
Siemens NH-2-355 | Siemens NH-2-355 | 355 | [4800.0, 120.0, 6.0, 0.1, 0.004] | 0 | 0 | [650.0, 1116.27, 2350.0, 5840.0, 12790.0] | 0 | 0
Siemens NH-2-400 | Siemens NH-2-400 | 400 | [4800.0, 120.0, 7.0, 0.1, 0.004] | 0 | 0 | [720.0, 1350.0, 2800.0, 6500.0, 15000.0] | 0 | 0
Siemens NH-2-425 | Siemens NH-2-425 | 425 | [4800.0, 120.0, 7.0, 0.1, 0.004] | 0 | 0 | [850.0, 1500.0, 3050.0, 7500.0, 16500.0] | 0 | 0
Siemens NH-2-630 | Siemens NH-2-630 | 630 | [4800.0, 120.0, 7.0, 0.1, 0.004] | 0 | 0 | [1200.0, 2000.0, 4800.0, 12000.0, 26000.0] | 0 | 0

## dtypes
| element | column | dtype
0 | bus | name | object
1 | bus | vn_kv | float64
2 | bus | type | object
3 | bus | zone | object
4 | bus | in_service | bool
5 | load | name | object
6 | load | bus | uint32
7 | load | p_mw | float64
8 | load | q_mvar | float64
9 | load | const_z_percent | float64
10 | load | const_i_percent | float64
11 | load | sn_mva | float64
12 | load | scaling | float64
13 | load | in_service | bool
14 | load | type | object
15 | ext_grid | name | object
16 | ext_grid | bus | uint32
17 | ext_grid | vm_pu | float64
18 | ext_grid | va_degree | float64
19 | ext_grid | slack_weight | float64
20 | ext_grid | in_service | bool
21 | line | name | object
22 | line | std_type | object
23 | line | from_bus | uint32
24 | line | to_bus | uint32
25 | line | length_km | float64
26 | line | r_ohm_per_km | float64
27 | line | x_ohm_per_km | float64
28 | line | c_nf_per_km | float64
29 | line | g_us_per_km | float64
30 | line | max_i_ka | float64
31 | line | df | float64
32 | line | parallel | uint32
33 | line | type | object
34 | line | in_service | bool
35 | trafo | name | object
36 | trafo | std_type | object
37 | trafo | hv_bus | uint32
38 | trafo | lv_bus | uint32
39 | trafo | sn_mva | float64
40 | trafo | vn_hv_kv | float64
41 | trafo | vn_lv_kv | float64
42 | trafo | vk_percent | float64
43 | trafo | vkr_percent | float64
44 | trafo | pfe_kw | float64
45 | trafo | i0_percent | float64
46 | trafo | shift_degree | float64
47 | trafo | tap_side | object
48 | trafo | tap_neutral | int32
49 | trafo | tap_min | int32
50 | trafo | tap_max | int32
51 | trafo | tap_step_percent | float64
52 | trafo | tap_step_degree | float64
53 | trafo | tap_pos | int32
54 | trafo | tap_phase_shifter | bool
55 | trafo | parallel | uint32
56 | trafo | df | float64
57 | trafo | in_service | bool
58 | line_geodata | coords | object
59 | bus_geodata | x | float64
60 | bus_geodata | y | float64
61 | bus_geodata | coords | object

## parameters
| version | format_version | converged | OPF_converged | name | f_hz | sn_mva
0 | 2.14.6 | 2.14.0 | FALSE | FALSE |  | 50 | 1