## bus
| name | vn_kv | type | zone | in_service
0 | bus_LV_3238-26_0_5_node_0 | 0.4 | n |  | TRUE
1 | bus_LV_3238-26_0_5_node_1 | 0.4 | n |  | TRUE
2 | bus_LV_3238-26_0_5_node_2 | 0.4 | n |  | TRUE
3 | bus_LV_3238-26_0_5_node_3 | 0.4 | n |  | TRUE
4 | bus_LV_3238-26_0_5_node_4 | 0.4 | n |  | TRUE
5 | bus_LV_3238-26_0_5_node_5 | 0.4 | n |  | TRUE
6 | bus_LV_3238-26_0_5_node_42 | 0.4 | n |  | TRUE
7 | bus_LV_3238-26_0_5_node_41 | 0.4 | n |  | TRUE
8 | bus_LV_3238-26_0_5_node_99 | 0.4 | n |  | TRUE
9 | bus_LV_3238-26_0_5_node_102 | 0.4 | n |  | TRUE
10 | bus_LV_3238-26_0_5_node_6 | 0.4 | n |  | TRUE
11 | bus_LV_3238-26_0_5_node_101 | 0.4 | n |  | TRUE
12 | bus_LV_3238-26_0_5_node_7 | 0.4 | n |  | TRUE
13 | bus_LV_3238-26_0_5_node_100 | 0.4 | n |  | TRUE
14 | bus_LV_3238-26_0_5_node_8 | 0.4 | n |  | TRUE
15 | bus_LV_3238-26_0_5_node_104 | 0.4 | n |  | TRUE
16 | bus_LV_3238-26_0_5_node_9 | 0.4 | n |  | TRUE
17 | bus_LV_3238-26_0_5_node_103 | 0.4 | n |  | TRUE
18 | bus_LV_3238-26_0_5_node_11 | 0.4 | n |  | TRUE
19 | bus_LV_3238-26_0_5_node_10 | 0.4 | n |  | TRUE
20 | bus_LV_3238-26_0_5_node_36 | 0.4 | n |  | TRUE
21 | bus_LV_3238-26_0_5_node_30 | 0.4 | n |  | TRUE
22 | bus_LV_3238-26_0_5_node_15 | 0.4 | n |  | TRUE
23 | bus_LV_3238-26_0_5_node_13 | 0.4 | n |  | TRUE
24 | bus_LV_3238-26_0_5_node_35 | 0.4 | n |  | TRUE
25 | bus_LV_3238-26_0_5_node_69 | 0.4 | n |  | TRUE
26 | bus_LV_3238-26_0_5_node_29 | 0.4 | n |  | TRUE
27 | bus_LV_3238-26_0_5_node_12 | 0.4 | n |  | TRUE
28 | bus_LV_3238-26_0_5_node_14 | 0.4 | n |  | TRUE
29 | bus_LV_3238-26_0_5_node_16 | 0.4 | n |  | TRUE
30 | bus_LV_3238-26_0_5_node_81 | 0.4 | n |  | TRUE
31 | bus_LV_3238-26_0_5_node_17 | 0.4 | n |  | TRUE
32 | bus_LV_3238-26_0_5_node_19 | 0.4 | n |  | TRUE
33 | bus_LV_3238-26_0_5_node_34 | 0.4 | n |  | TRUE
34 | bus_LV_3238-26_0_5_node_18 | 0.4 | n |  | TRUE
35 | bus_LV_3238-26_0_5_node_32 | 0.4 | n |  | TRUE
36 | bus_LV_3238-26_0_5_node_21 | 0.4 | n |  | TRUE
37 | bus_LV_3238-26_0_5_node_37 | 0.4 | n |  | TRUE
38 | bus_LV_3238-26_0_5_node_95 | 0.4 | n |  | TRUE
39 | bus_LV_3238-26_0_5_node_33 | 0.4 | n |  | TRUE
40 | bus_LV_3238-26_0_5_node_38 | 0.4 | n |  | TRUE
41 | bus_LV_3238-26_0_5_node_22 | 0.4 | n |  | TRUE
42 | bus_LV_3238-26_0_5_node_23 | 0.4 | n |  | TRUE
43 | bus_LV_3238-26_0_5_node_24 | 0.4 | n |  | TRUE
44 | bus_LV_3238-26_0_5_node_25 | 0.4 | n |  | TRUE
45 | bus_LV_3238-26_0_5_node_26 | 0.4 | n |  | TRUE
46 | bus_LV_3238-26_0_5_node_27 | 0.4 | n |  | TRUE
47 | bus_LV_3238-26_0_5_node_28 | 0.4 | n |  | TRUE
48 | bus_LV_3238-26_0_5_node_43 | 0.4 | n |  | TRUE
49 | bus_LV_3238-26_0_5_node_56 | 0.4 | n |  | TRUE
50 | bus_LV_3238-26_0_5_node_44 | 0.4 | n |  | TRUE
51 | bus_LV_3238-26_0_5_node_50 | 0.4 | n |  | TRUE
52 | bus_LV_3238-26_0_5_node_31 | 0.4 | n |  | TRUE
53 | bus_LV_3238-26_0_5_node_68 | 0.4 | n |  | TRUE
54 | bus_LV_3238-26_0_5_node_70 | 0.4 | n |  | TRUE
55 | bus_LV_3238-26_0_5_node_71 | 0.4 | n |  | TRUE
56 | bus_LV_3238-26_0_5_node_39 | 0.4 | n |  | TRUE
57 | bus_LV_3238-26_0_5_node_40 | 0.4 | n |  | TRUE
58 | bus_LV_3238-26_0_5_node_85 | 0.4 | n |  | TRUE
59 | bus_LV_3238-26_0_5_node_67 | 0.4 | n |  | TRUE
60 | bus_LV_3238-26_0_5_node_45 | 0.4 | n |  | TRUE
61 | bus_LV_3238-26_0_5_node_78 | 0.4 | n |  | TRUE
62 | bus_LV_3238-26_0_5_node_75 | 0.4 | n |  | TRUE
63 | bus_LV_3238-26_0_5_node_46 | 0.4 | n |  | TRUE
64 | bus_LV_3238-26_0_5_node_47 | 0.4 | n |  | TRUE
65 | bus_LV_3238-26_0_5_node_48 | 0.4 | n |  | TRUE
66 | bus_LV_3238-26_0_5_node_49 | 0.4 | n |  | TRUE
67 | bus_LV_3238-26_0_5_node_72 | 0.4 | n |  | TRUE
68 | bus_LV_3238-26_0_5_node_83 | 0.4 | n |  | TRUE
69 | bus_LV_3238-26_0_5_node_60 | 0.4 | n |  | TRUE
70 | bus_LV_3238-26_0_5_node_51 | 0.4 | n |  | TRUE
71 | bus_LV_3238-26_0_5_node_52 | 0.4 | n |  | TRUE
72 | bus_LV_3238-26_0_5_node_53 | 0.4 | n |  | TRUE
73 | bus_LV_3238-26_0_5_node_54 | 0.4 | n |  | TRUE
74 | bus_LV_3238-26_0_5_node_82 | 0.4 | n |  | TRUE
75 | bus_LV_3238-26_0_5_node_80 | 0.4 | n |  | TRUE
76 | bus_LV_3238-26_0_5_node_84 | 0.4 | n |  | TRUE
77 | bus_LV_3238-26_0_5_node_92 | 0.4 | n |  | TRUE
78 | bus_LV_3238-26_0_5_node_79 | 0.4 | n |  | TRUE
79 | bus_LV_3238-26_0_5_node_57 | 0.4 | n |  | TRUE
80 | bus_LV_3238-26_0_5_node_58 | 0.4 | n |  | TRUE
81 | bus_LV_3238-26_0_5_node_59 | 0.4 | n |  | TRUE
82 | bus_LV_3238-26_0_5_node_61 | 0.4 | n |  | TRUE
83 | bus_LV_3238-26_0_5_node_62 | 0.4 | n |  | TRUE
84 | bus_LV_3238-26_0_5_node_91 | 0.4 | n |  | TRUE
85 | bus_LV_3238-26_0_5_node_90 | 0.4 | n |  | TRUE
86 | bus_LV_3238-26_0_5_node_63 | 0.4 | n |  | TRUE
87 | bus_LV_3238-26_0_5_node_64 | 0.4 | n |  | TRUE
88 | bus_LV_3238-26_0_5_node_65 | 0.4 | n |  | TRUE
89 | bus_LV_3238-26_0_5_node_66 | 0.4 | n |  | TRUE
90 | bus_LV_3238-26_0_5_node_89 | 0.4 | n |  | TRUE
91 | bus_LV_3238-26_0_5_node_87 | 0.4 | n |  | TRUE
92 | bus_LV_3238-26_0_5_node_88 | 0.4 | n |  | TRUE
93 | bus_LV_3238-26_0_5_node_93 | 0.4 | n |  | TRUE
94 | bus_LV_3238-26_0_5_node_94 | 0.4 | n |  | TRUE
95 | bus_LV_3238-26_0_5_node_73 | 0.4 | n |  | TRUE
96 | bus_LV_3238-26_0_5_node_74 | 0.4 | n |  | TRUE
97 | bus_LV_3238-26_0_5_node_76 | 0.4 | n |  | TRUE
98 | bus_LV_3238-26_0_5_node_77 | 0.4 | n |  | TRUE
99 | bus_LV_3238-26_0_5_node_96 | 0.4 | n |  | TRUE
100 | bus_LV_3238-26_0_5_node_97 | 0.4 | n |  | TRUE
101 | bus_MV_236_0_node_70 | 20 | n |  | TRUE

## load
| name | bus | p_mw | q_mvar | const_z_percent | const_i_percent | sn_mva | scaling | in_service | type
0 | LV_3238-26_0_5_load_0 | 0 | 0.0099131 | 0.0024845 | 0 | 0 |  | 1 | TRUE | wye
1 | LV_3238-26_0_5_load_42 | 6 | 0.0048883 | 0.0012251 | 0 | 0 |  | 1 | TRUE | wye
2 | LV_3238-26_0_5_load_41 | 7 | 0.0097906 | 0.0024538 | 0 | 0 |  | 1 | TRUE | wye
3 | LV_3238-26_0_5_load_99 | 8 | 0.010098 | 0.0025309 | 0 | 0 |  | 1 | TRUE | wye
4 | LV_3238-26_0_5_load_102 | 9 | 0.018847 | 0.0047234 | 0 | 0 |  | 1 | TRUE | wye
5 | LV_3238-26_0_5_load_101 | 11 | 0.012304 | 0.0030838 | 0 | 0 |  | 1 | TRUE | wye
6 | LV_3238-26_0_5_load_100 | 13 | 0.012466 | 0.0031242 | 0 | 0 |  | 1 | TRUE | wye
7 | LV_3238-26_0_5_load_104 | 15 | 0.018811 | 0.0047146 | 0 | 0 |  | 1 | TRUE | wye
8 | LV_3238-26_0_5_load_103 | 17 | 0.0081582 | 0.0020446 | 0 | 0 |  | 1 | TRUE | wye
9 | LV_3238-26_0_5_load_36 | 20 | 0.0047171 | 0.0011822 | 0 | 0 |  | 1 | TRUE | wye
10 | LV_3238-26_0_5_load_30 | 21 | 0.005241 | 0.0013135 | 0 | 0 |  | 1 | TRUE | wye
11 | LV_3238-26_0_5_load_13 | 23 | 0.0026969 | 0.00067591 | 0 | 0 |  | 1 | TRUE | wye
12 | LV_3238-26_0_5_load_35 | 24 | 0.0049346 | 0.0012367 | 0 | 0 |  | 1 | TRUE | wye
13 | LV_3238-26_0_5_load_12 | 27 | 0.038657 | 0.0096885 | 0 | 0 |  | 1 | TRUE | wye
14 | LV_3238-26_0_5_load_16 | 29 | 0.0026338 | 0.00066008 | 0 | 0 |  | 1 | TRUE | wye
15 | LV_3238-26_0_5_load_81 | 30 | 0.0051384 | 0.0012878 | 0 | 0 |  | 1 | TRUE | wye
16 | LV_3238-26_0_5_load_34 | 33 | 0.019765 | 0.0049536 | 0 | 0 |  | 1 | TRUE | wye
17 | LV_3238-26_0_5_load_32 | 35 | 0.023127 | 0.0057961 | 0 | 0 |  | 1 | TRUE | wye
18 | LV_3238-26_0_5_load_37 | 37 | 0.02411 | 0.0060426 | 0 | 0 |  | 1 | TRUE | wye
19 | LV_3238-26_0_5_load_95 | 38 | 0.019915 | 0.0049911 | 0 | 0 |  | 1 | TRUE | wye
20 | LV_3238-26_0_5_load_33 | 39 | 0.0038421 | 0.00096292 | 0 | 0 |  | 1 | TRUE | wye
21 | LV_3238-26_0_5_load_22 | 41 | 0.0019499 | 0.00048868 | 0 | 0 |  | 1 | TRUE | wye
22 | LV_3238-26_0_5_load_23 | 42 | 0.0070317 | 0.0017623 | 0 | 0 |  | 1 | TRUE | wye
23 | LV_3238-26_0_5_load_25 | 44 | 0.0051576 | 0.0012926 | 0 | 0 |  | 1 | TRUE | wye
24 | LV_3238-26_0_5_load_26 | 45 | 0.002724 | 0.00068271 | 0 | 0 |  | 1 | TRUE | wye
25 | LV_3238-26_0_5_load_27 | 46 | 0.0015249 | 0.00038218 | 0 | 0 |  | 1 | TRUE | wye
26 | LV_3238-26_0_5_load_28 | 47 | 0.0035802 | 0.00089729 | 0 | 0 |  | 1 | TRUE | wye
27 | LV_3238-26_0_5_load_43 | 48 | 0.0022938 | 0.00057487 | 0 | 0 |  | 1 | TRUE | wye
28 | LV_3238-26_0_5_load_56 | 49 | 0.0020833 | 0.00052212 | 0 | 0 |  | 1 | TRUE | wye
29 | LV_3238-26_0_5_load_50 | 51 | 0.0019992 | 0.00050105 | 0 | 0 |  | 1 | TRUE | wye
30 | LV_3238-26_0_5_load_31 | 52 | 0.0019652 | 0.00049252 | 0 | 0 |  | 1 | TRUE | wye
31 | LV_3238-26_0_5_load_68 | 53 | 0.0031385 | 0.00078657 | 0 | 0 |  | 1 | TRUE | wye
32 | LV_3238-26_0_5_load_71 | 55 | 0.0055697 | 0.0013959 | 0 | 0 |  | 1 | TRUE | wye
33 | LV_3238-26_0_5_load_39 | 56 | 0.0029874 | 0.00074871 | 0 | 0 |  | 1 | TRUE | wye
34 | LV_3238-26_0_5_load_67 | 59 | 0.001863 | 0.00046691 | 0 | 0 |  | 1 | TRUE | wye
35 | LV_3238-26_0_5_load_78 | 61 | 0.0047201 | 0.001183 | 0 | 0 |  | 1 | TRUE | wye
36 | LV_3238-26_0_5_load_46 | 63 | 0.0016814 | 0.00042139 | 0 | 0 |  | 1 | TRUE | wye
37 | LV_3238-26_0_5_load_47 | 64 | 0.0028269 | 0.0007085 | 0 | 0 |  | 1 | TRUE | wye
38 | LV_3238-26_0_5_load_48 | 65 | 0.0019911 | 0.00049903 | 0 | 0 |  | 1 | TRUE | wye
39 | LV_3238-26_0_5_load_49 | 66 | 0.002015 | 0.00050502 | 0 | 0 |  | 1 | TRUE | wye
40 | LV_3238-26_0_5_load_83 | 68 | 0.0022889 | 0.00057364 | 0 | 0 |  | 1 | TRUE | wye
41 | LV_3238-26_0_5_load_60 | 69 | 0.0012915 | 0.00032368 | 0 | 0 |  | 1 | TRUE | wye
42 | LV_3238-26_0_5_load_51 | 70 | 0.0023625 | 0.0005921 | 0 | 0 |  | 1 | TRUE | wye
43 | LV_3238-26_0_5_load_52 | 71 | 0.0030876 | 0.00077382 | 0 | 0 |  | 1 | TRUE | wye
44 | LV_3238-26_0_5_load_53 | 72 | 0.00088356 | 0.00022144 | 0 | 0 |  | 1 | TRUE | wye
45 | LV_3238-26_0_5_load_80 | 75 | 0.0018376 | 0.00046053 | 0 | 0 |  | 1 | TRUE | wye
46 | LV_3238-26_0_5_load_84 | 76 | 0.0019054 | 0.00047753 | 0 | 0 |  | 1 | TRUE | wye
47 | LV_3238-26_0_5_load_92 | 77 | 0.0018464 | 0.00046275 | 0 | 0 |  | 1 | TRUE | wye
48 | LV_3238-26_0_5_load_79 | 78 | 0.0020123 | 0.00050434 | 0 | 0 |  | 1 | TRUE | wye
49 | LV_3238-26_0_5_load_57 | 79 | 0.0027819 | 0.0006972 | 0 | 0 |  | 1 | TRUE | wye
50 | LV_3238-26_0_5_load_58 | 80 | 0.0026501 | 0.00066419 | 0 | 0 |  | 1 | TRUE | wye
51 | LV_3238-26_0_5_load_61 | 82 | 0.0020649 | 0.00051753 | 0 | 0 |  | 1 | TRUE | wye
52 | LV_3238-26_0_5_load_62 | 83 | 0.0026467 | 0.00066332 | 0 | 0 |  | 1 | TRUE | wye
53 | LV_3238-26_0_5_load_91 | 84 | 0.0034427 | 0.00086283 | 0 | 0 |  | 1 | TRUE | wye
54 | LV_3238-26_0_5_load_90 | 85 | 0.0031174 | 0.0007813 | 0 | 0 |  | 1 | TRUE | wye
55 | LV_3238-26_0_5_load_63 | 86 | 0.0015165 | 0.00038008 | 0 | 0 |  | 1 | TRUE | wye
56 | LV_3238-26_0_5_load_65 | 88 | 0.0015249 | 0.00038217 | 0 | 0 |  | 1 | TRUE | wye
57 | LV_3238-26_0_5_load_89 | 90 | 0.0020802 | 0.00052134 | 0 | 0 |  | 1 | TRUE | wye
58 | LV_3238-26_0_5_load_87 | 91 | 0.0034725 | 0.00087029 | 0 | 0 |  | 1 | TRUE | wye
59 | LV_3238-26_0_5_load_88 | 92 | 0.0042203 | 0.0010577 | 0 | 0 |  | 1 | TRUE | wye
60 | LV_3238-26_0_5_load_93 | 93 | 0.0041094 | 0.0010299 | 0 | 0 |  | 1 | TRUE | wye
61 | LV_3238-26_0_5_load_94 | 94 | 0.0015337 | 0.00038439 | 0 | 0 |  | 1 | TRUE | wye
62 | LV_3238-26_0_5_load_73 | 95 | 0.0019058 | 0.00047763 | 0 | 0 |  | 1 | TRUE | wye
63 | LV_3238-26_0_5_load_74 | 96 | 0.0020728 | 0.0005195 | 0 | 0 |  | 1 | TRUE | wye
64 | LV_3238-26_0_5_load_76 | 97 | 0.0020667 | 0.00051796 | 0 | 0 |  | 1 | TRUE | wye
65 | LV_3238-26_0_5_load_77 | 98 | 0.0043714 | 0.0010956 | 0 | 0 |  | 1 | TRUE | wye
66 | LV_3238-26_0_5_load_96 | 99 | 0.0020874 | 0.00052314 | 0 | 0 |  | 1 | TRUE | wye
67 | LV_3238-26_0_5_load_97 | 100 | 0.0024651 | 0.00061782 | 0 | 0 |  | 1 | TRUE | wye

## ext_grid
| name | bus | vm_pu | va_degree | slack_weight | in_service
0 |  | 20 | 1 | 0 | 1 | TRUE

## line
| name | std_type | from_bus | to_bus | length_km | r_ohm_per_km | x_ohm_per_km | c_nf_per_km | g_us_per_km | max_i_ka | df | parallel | type | in_service
0 | LV_3238-26_0_5_line_0 |  | 0 | 1 | 0.018513 | 0.125 | 0.08 | 261 | 0 | 0.364 | 1 | 1 | cs | TRUE
1 | LV_3238-26_0_5_line_1 |  | 0 | 2 | 0.019341 | 0.125 | 0.08 | 261 | 0 | 0.364 | 1 | 1 | cs | TRUE
2 | LV_3238-26_0_5_line_2 |  | 1 | 3 | 0.015536 | 0.125 | 0.08 | 261 | 0 | 0.364 | 1 | 1 | cs | TRUE
3 | LV_3238-26_0_5_line_3 |  | 1 | 4 | 0.004941 | 0.125 | 0.08 | 261 | 0 | 0.364 | 1 | 1 | cs | TRUE
4 | LV_3238-26_0_5_line_4 |  | 2 | 5 | 0.005933 | 0.125 | 0.08 | 261 | 0 | 0.364 | 1 | 1 | cs | TRUE
5 | LV_3238-26_0_5_line_5 |  | 3 | 6 | 0.011227 | 0.125 | 0.08 | 261 | 0 | 0.364 | 1 | 1 | cs | TRUE
6 | LV_3238-26_0_5_line_6 |  | 3 | 7 | 0.0026365 | 0.125 | 0.08 | 261 | 0 | 0.364 | 1 | 1 | cs | TRUE
7 | LV_3238-26_0_5_line_7 |  | 4 | 8 | 0.026209 | 0.125 | 0.08 | 261 | 0 | 0.364 | 1 | 1 | cs | TRUE
8 | LV_3238-26_0_5_line_8 |  | 5 | 9 | 0.002183 | 0.125 | 0.08 | 261 | 0 | 0.364 | 1 | 1 | cs | TRUE
9 | LV_3238-26_0_5_line_9 |  | 7 | 18 | 0.011648 | 0.125 | 0.08 | 261 | 0 | 0.364 | 1 | 1 | cs | TRUE
10 | LV_3238-26_0_5_line_10 |  | 10 | 11 | 0.008927 | 0.125 | 0.08 | 261 | 0 | 0.364 | 1 | 1 | cs | TRUE
11 | LV_3238-26_0_5_line_11 |  | 10 | 12 | 0.045656 | 0.125 | 0.08 | 261 | 0 | 0.364 | 1 | 1 | cs | TRUE
12 | LV_3238-26_0_5_line_12 |  | 12 | 13 | 0.005434 | 0.125 | 0.08 | 261 | 0 | 0.364 | 1 | 1 | cs | TRUE
13 | LV_3238-26_0_5_line_13 |  | 12 | 14 | 0.059349 | 0.125 | 0.08 | 261 | 0 | 0.364 | 1 | 1 | cs | TRUE
14 | LV_3238-26_0_5_line_14 |  | 14 | 15 | 0.00334 | 0.125 | 0.08 | 261 | 0 | 0.364 | 1 | 1 | cs | TRUE
15 | LV_3238-26_0_5_line_15 |  | 14 | 16 | 0.036007 | 0.125 | 0.08 | 261 | 0 | 0.364 | 1 | 1 | cs | TRUE
16 | LV_3238-26_0_5_line_16 |  | 16 | 17 | 0.002879 | 0.125 | 0.08 | 261 | 0 | 0.364 | 1 | 1 | cs | TRUE
17 | LV_3238-26_0_5_line_17 |  | 16 | 18 | 0.050762 | 0.125 | 0.08 | 261 | 0 | 0.364 | 1 | 1 | cs | TRUE
18 | LV_3238-26_0_5_line_18 |  | 18 | 19 | 0.03118 | 0.125 | 0.08 | 261 | 0 | 0.364 | 1 | 1 | cs | TRUE
19 | LV_3238-26_0_5_line_19 |  | 19 | 20 | 0.047336 | 0.125 | 0.08 | 261 | 0 | 0.364 | 1 | 4 | cs | TRUE
20 | LV_3238-26_0_5_line_20 |  | 19 | 21 | 0.026904 | 0.125 | 0.08 | 261 | 0 | 0.364 | 1 | 4 | cs | TRUE
21 | LV_3238-26_0_5_line_21 |  | 20 | 22 | 0.017324 | 0.125 | 0.08 | 261 | 0 | 0.364 | 1 | 1 | cs | TRUE
22 | LV_3238-26_0_5_line_22 |  | 21 | 26 | 0.014615 | 0.125 | 0.08 | 261 | 0 | 0.364 | 1 | 4 | cs | TRUE
23 | LV_3238-26_0_5_line_23 |  | 22 | 23 | 0.0052534 | 0.125 | 0.08 | 261 | 0 | 0.364 | 1 | 1 | cs | TRUE
24 | LV_3238-26_0_5_line_24 |  | 23 | 27 | 0.027451 | 0.125 | 0.08 | 261 | 0 | 0.364 | 1 | 1 | cs | TRUE
25 | LV_3238-26_0_5_line_25 |  | 24 | 25 | 0.0055972 | 0.125 | 0.08 | 261 | 0 | 0.364 | 1 | 1 | cs | TRUE
26 | LV_3238-26_0_5_line_26 |  | 25 | 54 | 0.038066 | 0.125 | 0.08 | 261 | 0 | 0.364 | 1 | 1 | cs | TRUE
27 | LV_3238-26_0_5_line_27 |  | 25 | 55 | 0.015243 | 0.125 | 0.08 | 261 | 0 | 0.364 | 1 | 1 | cs | TRUE
28 | LV_3238-26_0_5_line_28 |  | 26 | 52 | 0.031942 | 0.125 | 0.08 | 261 | 0 | 0.364 | 1 | 1 | cs | TRUE
29 | LV_3238-26_0_5_line_29 |  | 26 | 47 | 0.02075 | 0.125 | 0.08 | 261 | 0 | 0.364 | 1 | 4 | cs | TRUE
30 | LV_3238-26_0_5_line_30 |  | 27 | 28 | 0.0092586 | 0.125 | 0.08 | 261 | 0 | 0.364 | 1 | 1 | cs | TRUE
31 | LV_3238-26_0_5_line_31 |  | 28 | 29 | 0.023891 | 0.125 | 0.08 | 261 | 0 | 0.364 | 1 | 1 | cs | TRUE
32 | LV_3238-26_0_5_line_32 |  | 29 | 30 | 0.0010281 | 0.125 | 0.08 | 261 | 0 | 0.364 | 1 | 1 | cs | TRUE
33 | LV_3238-26_0_5_line_33 |  | 31 | 32 | 0.042892 | 0.125 | 0.08 | 261 | 0 | 0.364 | 1 | 1 | cs | TRUE
34 | LV_3238-26_0_5_line_34 |  | 31 | 33 | 0.009741 | 0.125 | 0.08 | 261 | 0 | 0.364 | 1 | 1 | cs | TRUE
35 | LV_3238-26_0_5_line_35 |  | 32 | 36 | 0.11747 | 0.125 | 0.08 | 261 | 0 | 0.364 | 1 | 1 | cs | TRUE
36 | LV_3238-26_0_5_line_36 |  | 32 | 37 | 0.021079 | 0.125 | 0.08 | 261 | 0 | 0.364 | 1 | 1 | cs | TRUE
37 | LV_3238-26_0_5_line_37 |  | 33 | 34 | 0.010934 | 0.125 | 0.08 | 261 | 0 | 0.364 | 1 | 1 | cs | TRUE
38 | LV_3238-26_0_5_line_38 |  | 34 | 35 | 0.027255 | 0.125 | 0.08 | 261 | 0 | 0.364 | 1 | 1 | cs | TRUE
39 | LV_3238-26_0_5_line_39 |  | 35 | 39 | 0.0071749 | 0.125 | 0.08 | 261 | 0 | 0.364 | 1 | 1 | cs | TRUE
40 | LV_3238-26_0_5_line_40 |  | 36 | 38 | 0.040892 | 0.125 | 0.08 | 261 | 0 | 0.364 | 1 | 1 | cs | TRUE
41 | LV_3238-26_0_5_line_41 |  | 37 | 40 | 0.031976 | 0.125 | 0.08 | 261 | 0 | 0.364 | 1 | 2 | cs | TRUE
42 | LV_3238-26_0_5_line_42 |  | 40 | 56 | 0.0032016 | 0.125 | 0.08 | 261 | 0 | 0.364 | 1 | 4 | cs | TRUE
43 | LV_3238-26_0_5_line_43 |  | 41 | 42 | 0.027116 | 0.125 | 0.08 | 261 | 0 | 0.364 | 1 | 4 | cs | TRUE
44 | LV_3238-26_0_5_line_44 |  | 41 | 43 | 0.0016934 | 0.125 | 0.08 | 261 | 0 | 0.364 | 1 | 4 | cs | TRUE
45 | LV_3238-26_0_5_line_45 |  | 42 | 44 | 0.0038151 | 0.125 | 0.08 | 261 | 0 | 0.364 | 1 | 4 | cs | TRUE
46 | LV_3238-26_0_5_line_46 |  | 43 | 45 | 0.013479 | 0.125 | 0.08 | 261 | 0 | 0.364 | 1 | 1 | cs | TRUE
47 | LV_3238-26_0_5_line_47 |  | 43 | 46 | 0.027762 | 0.125 | 0.08 | 261 | 0 | 0.364 | 1 | 4 | cs | TRUE
48 | LV_3238-26_0_5_line_48 |  | 44 | 47 | 0.02133 | 0.125 | 0.08 | 261 | 0 | 0.364 | 1 | 4 | cs | TRUE
49 | LV_3238-26_0_5_line_49 |  | 45 | 48 | 0.0063196 | 0.125 | 0.08 | 261 | 0 | 0.364 | 1 | 1 | cs | TRUE
50 | LV_3238-26_0_5_line_50 |  | 46 | 49 | 0.019302 | 0.125 | 0.08 | 261 | 0 | 0.364 | 1 | 4 | cs | TRUE
51 | LV_3238-26_0_5_line_51 |  | 48 | 50 | 0.016005 | 0.125 | 0.08 | 261 | 0 | 0.364 | 1 | 1 | cs | TRUE
52 | LV_3238-26_0_5_line_52 |  | 49 | 51 | 0.023392 | 0.125 | 0.08 | 261 | 0 | 0.364 | 1 | 4 | cs | TRUE
53 | LV_3238-26_0_5_line_53 |  | 50 | 60 | 0.009704 | 0.125 | 0.08 | 261 | 0 | 0.364 | 1 | 1 | cs | TRUE
54 | LV_3238-26_0_5_line_54 |  | 51 | 65 | 0.012635 | 0.125 | 0.08 | 261 | 0 | 0.364 | 1 | 4 | cs | TRUE
55 | LV_3238-26_0_5_line_55 |  | 52 | 53 | 0.0079869 | 0.125 | 0.08 | 261 | 0 | 0.364 | 1 | 1 | cs | TRUE
56 | LV_3238-26_0_5_line_56 |  | 54 | 92 | 0.014458 | 0.125 | 0.08 | 261 | 0 | 0.364 | 1 | 4 | cs | TRUE
57 | LV_3238-26_0_5_line_57 |  | 54 | 85 | 0.0034312 | 0.125 | 0.08 | 261 | 0 | 0.364 | 1 | 4 | cs | TRUE
58 | LV_3238-26_0_5_line_58 |  | 55 | 93 | 0.0040716 | 0.125 | 0.08 | 261 | 0 | 0.364 | 1 | 1 | cs | TRUE
59 | LV_3238-26_0_5_line_59 |  | 56 | 57 | 0.013298 | 0.125 | 0.08 | 261 | 0 | 0.364 | 1 | 4 | cs | TRUE
60 | LV_3238-26_0_5_line_60 |  | 57 | 58 | 0.027135 | 0.125 | 0.08 | 261 | 0 | 0.364 | 1 | 4 | cs | TRUE
61 | LV_3238-26_0_5_line_61 |  | 58 | 59 | 0.016461 | 0.125 | 0.08 | 261 | 0 | 0.364 | 1 | 4 | cs | TRUE
62 | LV_3238-26_0_5_line_62 |  | 59 | 87 | 0.016221 | 0.125 | 0.08 | 261 | 0 | 0.364 | 1 | 4 | cs | TRUE
63 | LV_3238-26_0_5_line_63 |  | 60 | 61 | 0.015943 | 0.125 | 0.08 | 261 | 0 | 0.364 | 1 | 1 | cs | TRUE
64 | LV_3238-26_0_5_line_64 |  | 61 | 62 | 0.014762 | 0.125 | 0.08 | 261 | 0 | 0.364 | 1 | 1 | cs | TRUE
65 | LV_3238-26_0_5_line_65 |  | 62 | 98 | 0.022511 | 0.125 | 0.08 | 261 | 0 | 0.364 | 1 | 1 | cs | TRUE
66 | LV_3238-26_0_5_line_66 |  | 62 | 95 | 0.034574 | 0.125 | 0.08 | 261 | 0 | 0.364 | 1 | 1 | cs | TRUE
67 | LV_3238-26_0_5_line_67 |  | 63 | 64 | 0.013498 | 0.125 | 0.08 | 261 | 0 | 0.364 | 1 | 4 | cs | TRUE
68 | LV_3238-26_0_5_line_68 |  | 63 | 65 | 0.0083397 | 0.125 | 0.08 | 261 | 0 | 0.364 | 1 | 4 | cs | TRUE
69 | LV_3238-26_0_5_line_69 |  | 64 | 66 | 0.008691 | 0.125 | 0.08 | 261 | 0 | 0.364 | 1 | 4 | cs | TRUE
70 | LV_3238-26_0_5_line_70 |  | 66 | 67 | 0.012453 | 0.125 | 0.08 | 261 | 0 | 0.364 | 1 | 4 | cs | TRUE
71 | LV_3238-26_0_5_line_71 |  | 67 | 68 | 0.023049 | 0.125 | 0.08 | 261 | 0 | 0.364 | 1 | 1 | cs | TRUE
72 | LV_3238-26_0_5_line_72 |  | 67 | 69 | 0.033633 | 0.125 | 0.08 | 261 | 0 | 0.364 | 1 | 4 | cs | TRUE
73 | LV_3238-26_0_5_line_73 |  | 69 | 80 | 0.0052237 | 0.125 | 0.08 | 261 | 0 | 0.364 | 1 | 4 | cs | TRUE
74 | LV_3238-26_0_5_line_74 |  | 70 | 71 | 0.0036685 | 0.125 | 0.08 | 261 | 0 | 0.364 | 1 | 1 | cs | TRUE
75 | LV_3238-26_0_5_line_75 |  | 70 | 72 | 0.013117 | 0.125 | 0.08 | 261 | 0 | 0.364 | 1 | 1 | cs | TRUE
76 | LV_3238-26_0_5_line_76 |  | 71 | 73 | 0.026676 | 0.125 | 0.08 | 261 | 0 | 0.364 | 1 | 1 | cs | TRUE
77 | LV_3238-26_0_5_line_77 |  | 73 | 74 | 0.00431 | 0.125 | 0.08 | 261 | 0 | 0.364 | 1 | 1 | cs | TRUE
78 | LV_3238-26_0_5_line_78 |  | 73 | 75 | 0.013238 | 0.125 | 0.08 | 261 | 0 | 0.364 | 1 | 1 | cs | TRUE
79 | LV_3238-26_0_5_line_79 |  | 74 | 76 | 0.010911 | 0.125 | 0.08 | 261 | 0 | 0.364 | 1 | 1 | cs | TRUE
80 | LV_3238-26_0_5_line_80 |  | 74 | 77 | 0.015899 | 0.125 | 0.08 | 261 | 0 | 0.364 | 1 | 1 | cs | TRUE
81 | LV_3238-26_0_5_line_81 |  | 75 | 78 | 0.023372 | 0.125 | 0.08 | 261 | 0 | 0.364 | 1 | 1 | cs | TRUE
82 | LV_3238-26_0_5_line_82 |  | 78 | 97 | 0.021235 | 0.125 | 0.08 | 261 | 0 | 0.364 | 1 | 1 | cs | TRUE
83 | LV_3238-26_0_5_line_83 |  | 79 | 80 | 0.015175 | 0.125 | 0.08 | 261 | 0 | 0.364 | 1 | 4 | cs | TRUE
84 | LV_3238-26_0_5_line_84 |  | 79 | 81 | 0.021543 | 0.125 | 0.08 | 261 | 0 | 0.364 | 1 | 4 | cs | TRUE
85 | LV_3238-26_0_5_line_85 |  | 81 | 82 | 0.01147 | 0.125 | 0.08 | 261 | 0 | 0.364 | 1 | 4 | cs | TRUE
86 | LV_3238-26_0_5_line_86 |  | 81 | 83 | 0.0035488 | 0.125 | 0.08 | 261 | 0 | 0.364 | 1 | 1 | cs | TRUE
87 | LV_3238-26_0_5_line_87 |  | 82 | 84 | 0.0044275 | 0.125 | 0.08 | 261 | 0 | 0.364 | 1 | 4 | cs | TRUE
88 | LV_3238-26_0_5_line_88 |  | 84 | 85 | 0.014408 | 0.125 | 0.08 | 261 | 0 | 0.364 | 1 | 4 | cs | TRUE
89 | LV_3238-26_0_5_line_89 |  | 86 | 87 | 0.016304 | 0.125 | 0.08 | 261 | 0 | 0.364 | 1 | 1 | cs | TRUE
90 | LV_3238-26_0_5_line_90 |  | 86 | 88 | 0.013275 | 0.125 | 0.08 | 261 | 0 | 0.364 | 1 | 1 | cs | TRUE
91 | LV_3238-26_0_5_line_91 |  | 87 | 89 | 0.013254 | 0.125 | 0.08 | 261 | 0 | 0.364 | 1 | 4 | cs | TRUE
92 | LV_3238-26_0_5_line_92 |  | 89 | 90 | 0.014164 | 0.125 | 0.08 | 261 | 0 | 0.364 | 1 | 1 | cs | TRUE
93 | LV_3238-26_0_5_line_93 |  | 89 | 91 | 0.026632 | 0.125 | 0.08 | 261 | 0 | 0.364 | 1 | 4 | cs | TRUE
94 | LV_3238-26_0_5_line_94 |  | 91 | 92 | 0.023576 | 0.125 | 0.08 | 261 | 0 | 0.364 | 1 | 4 | cs | TRUE
95 | LV_3238-26_0_5_line_95 |  | 93 | 94 | 0.018843 | 0.125 | 0.08 | 261 | 0 | 0.364 | 1 | 1 | cs | TRUE
96 | LV_3238-26_0_5_line_96 |  | 94 | 99 | 0.011819 | 0.125 | 0.08 | 261 | 0 | 0.364 | 1 | 1 | cs | TRUE
97 | LV_3238-26_0_5_line_97 |  | 95 | 96 | 0.016299 | 0.125 | 0.08 | 261 | 0 | 0.364 | 1 | 1 | cs | TRUE
98 | LV_3238-26_0_5_line_98 |  | 96 | 97 | 0.0034236 | 0.125 | 0.08 | 261 | 0 | 0.364 | 1 | 1 | cs | TRUE
99 | LV_3238-26_0_5_line_99 |  | 99 | 100 | 0.0028221 | 0.125 | 0.08 | 261 | 0 | 0.364 | 1 | 1 | cs | TRUE

## trafo
| name | std_type | hv_bus | lv_bus | sn_mva | vn_hv_kv | vn_lv_kv | vk_percent | vkr_percent | pfe_kw | i0_percent | shift_degree | tap_side | tap_neutral | tap_min | tap_max | tap_step_percent | tap_step_degree | tap_pos | tap_phase_shifter | parallel | df | in_service
0 | LV_3238-26_0_5_trafo_36 | 0.63 MVA 20/0.4 kV | 101 | 20 | 0.63 | 20 | 0.4 | 6 | 1.206 | 1.65 | 0.2619 | 150 | hv | 0 | -2 | 2 | 2.5 | 0 | 0 | FALSE | 1 | 1 | TRUE

## line_geodata
| x0 | y0 | x1 | y1 | x2 | y2 | x3 | y3 | x4 | y4 | x5 | y5 | x6 | y6 | x7 | y7 | x8 | y8 | x9 | y9 | x10 | y10 | x11 | y11
0 | 2765630.7083 | 1253904.0793 | 2765613.0443 | 1253898.5369
1 | 2765594.5902 | 1253892.7466 | 2765613.0443 | 1253898.5369
2 | 2765638.9064 | 1253890.8948 | 2765633.7149 | 1253899.9702 | 2765630.7083 | 1253904.0793
3 | 2765627.6919 | 1253907.9991 | 2765630.7083 | 1253904.0793
4 | 2765591.777 | 1253887.5181 | 2765594.5902 | 1253892.7466
5 | 2765628.9358 | 1253885.6772 | 2765638.9064 | 1253890.8948
6 | 2765638.9064 | 1253890.8948 | 2765640.2174 | 1253888.6073
7 | 2765610.6155 | 1253927.9202 | 2765627.6919 | 1253907.9991
8 | 2765592.3418 | 1253885.4095 | 2765591.777 | 1253887.5181
9 | 2765645.072 | 1253878.0427 | 2765642.0497 | 1253885.4103 | 2765640.2174 | 1253888.6073
10 | 2765554.3549 | 1253806.4765 | 2765552.5776 | 1253815.2248
11 | 2765552.5776 | 1253815.2248 | 2765557.1678 | 1253820.6254 | 2765568.284 | 1253818.367 | 2765580.1794 | 1253816.0527 | 2765587.8175 | 1253814.5201 | 2765593.7071 | 1253810.1802
12 | 2765594.3111 | 1253804.7803 | 2765593.7071 | 1253810.1802
13 | 2765593.7071 | 1253810.1802 | 2765587.8175 | 1253814.5201 | 2765589.6324 | 1253817.3849 | 2765584.978 | 1253823.4501 | 2765586.5131 | 1253830.378 | 2765587.8545 | 1253833.9748 | 2765590.2448 | 1253841.9054 | 2765590.4328 | 1253850.2972 | 2765590.2479 | 1253853.3953 | 2765585.1111 | 1253854.0413 | 2765580.129 | 1253852.9342
14 | 2765578.6347 | 1253849.9449 | 2765580.129 | 1253852.9342
15 | 2765580.129 | 1253852.9342 | 2765585.1111 | 1253854.0413 | 2765590.2479 | 1253853.3953 | 2765593.0642 | 1253853.9301 | 2765597.3113 | 1253855.9398 | 2765601.2962 | 1253856.5296 | 2765605.9186 | 1253855.9249 | 2765607.7524 | 1253855.142 | 2765610.1402 | 1253848.0569
16 | 2765609.7216 | 1253845.2089 | 2765610.1402 | 1253848.0569
17 | 2765645.072 | 1253878.0427 | 2765647.3979 | 1253872.3573 | 2765619.9271 | 1253855.5272 | 2765616.0068 | 1253853.4376 | 2765610.1402 | 1253848.0569
18 | 2765645.072 | 1253878.0427 | 2765647.3979 | 1253872.3573 | 2765653.4354 | 1253864.3511 | 2765659.7799 | 1253861.5589 | 2765667.5844 | 1253859.475
19 | 2765667.5844 | 1253859.475 | 2765671.0957 | 1253875.9015 | 2765676.1135 | 1253895.4178 | 2765679.0988 | 1253905.3672
20 | 2765667.5844 | 1253859.475 | 2765665.3851 | 1253842.2956 | 2765664.5242 | 1253832.7503
21 | 2765684.6543 | 1253921.773 | 2765680.1118 | 1253908.7435 | 2765679.0988 | 1253905.3672
22 | 2765663.6069 | 1253818.1651 | 2765664.2386 | 1253829.5836 | 2765664.5242 | 1253832.7503
23 | 2765684.6543 | 1253921.773 | 2765686.4129 | 1253926.7233
24 | 2765695.4847 | 1253952.6317 | 2765690.2179 | 1253937.4339 | 2765686.4129 | 1253926.7233
25 | 2765713.1006 | 1253856.0334 | 2765707.5044 | 1253855.9252
26 | 2765713.1006 | 1253856.0334 | 2765751.269 | 1253856.9689
27 | 2765713.1006 | 1253856.0334 | 2765717.956 | 1253841.5845
28 | 2765663.6069 | 1253818.1651 | 2765677.1241 | 1253818.3322 | 2765680.6097 | 1253815.9939 | 2765686.136 | 1253802.8847
29 | 2765663.6069 | 1253818.1651 | 2765663.5203 | 1253808.853 | 2765663.5783 | 1253797.4154
30 | 2765698.5165 | 1253961.3799 | 2765695.4847 | 1253952.6317
31 | 2765698.5165 | 1253961.3799 | 2765720.6254 | 1253952.3266
32 | 2765721.5767 | 1253951.937 | 2765720.6254 | 1253952.3266
33 | 2765698.9749 | 1254016.9953 | 2765698.7782 | 1254012.6964 | 2765700.1007 | 1254008.6069 | 2765702.5468 | 1254005.372 | 2765706.273 | 1254003.0627 | 2765710.3067 | 1254002.1746 | 2765714.3993 | 1254002.6896 | 2765717.6259 | 1254004.2037 | 2765720.2694 | 1254006.5912 | 2765730.7266 | 1254007.0954
34 | 2765698.9749 | 1254016.9953 | 2765696.7457 | 1254020.0361 | 2765692.8722 | 1254024.5797
35 | 2765722.0966 | 1254100.129 | 2765736.8602 | 1254094.0468 | 2765746.2851 | 1254090.162 | 2765729.1811 | 1254048.2619 | 2765725.4219 | 1254039.3474 | 2765725.4259 | 1254031.9286 | 2765723.5984 | 1254024.9369 | 2765721.8455 | 1254019.5933 | 2765722.7651 | 1254016.9496 | 2765723.0545 | 1254014.1659 | 2765725.8216 | 1254012.4082 | 2765730.7266 | 1254007.0954
36 | 2765730.7266 | 1254007.0954 | 2765750.4329 | 1253999.6135
37 | 2765686.6432 | 1254033.5566 | 2765691.9762 | 1254025.6308 | 2765692.8722 | 1254024.5797
38 | 2765686.6432 | 1254033.5566 | 2765673.7922 | 1254045.4763 | 2765666.0562 | 1254051.3731
39 | 2765660.35 | 1254055.7227 | 2765666.0562 | 1254051.3731
40 | 2765722.0966 | 1254100.129 | 2765706.7296 | 1254106.4613 | 2765697.4305 | 1254084.0421
41 | 2765780.3269 | 1253988.2636 | 2765750.4329 | 1253999.6135
42 | 2765780.3269 | 1253988.2636 | 2765783.3413 | 1253987.1848
43 | 2765663.7181 | 1253772.2709 | 2765663.8905 | 1253745.1554
44 | 2765663.9013 | 1253743.462 | 2765663.8905 | 1253745.1554
45 | 2765663.7181 | 1253772.2709 | 2765663.6938 | 1253776.0859
46 | 2765663.9013 | 1253743.462 | 2765664.1194 | 1253729.9847
47 | 2765663.9013 | 1253743.462 | 2765689.6323 | 1253744.2491 | 2765691.5622 | 1253744.8434
48 | 2765663.5783 | 1253797.4154 | 2765663.6571 | 1253781.8508 | 2765663.6938 | 1253776.0859
49 | 2765664.2217 | 1253723.6659 | 2765664.1194 | 1253729.9847
50 | 2765691.5622 | 1253744.8434 | 2765710.0094 | 1253750.5234
51 | 2765664.4807 | 1253707.6631 | 2765664.2217 | 1253723.6659
52 | 2765732.3655 | 1253757.407 | 2765710.0094 | 1253750.5234
53 | 2765664.4807 | 1253707.6631 | 2765664.3597 | 1253697.9607
54 | 2765732.3655 | 1253757.407 | 2765744.4415 | 1253761.1253
55 | 2765689.2385 | 1253795.525 | 2765686.136 | 1253802.8847
56 | 2765751.269 | 1253856.9689 | 2765756.5656 | 1253870.422
57 | 2765751.269 | 1253856.9689 | 2765754.6392 | 1253856.3249
58 | 2765717.956 | 1253841.5845 | 2765719.253 | 1253837.725
59 | 2765795.8614 | 1253982.7037 | 2765783.3413 | 1253987.1848
60 | 2765793.1722 | 1253959.3151 | 2765798.3252 | 1253973.7188 | 2765799.5973 | 1253977.3582 | 2765799.6059 | 1253981.3626 | 2765795.8614 | 1253982.7037
61 | 2765793.1722 | 1253959.3151 | 2765786.6228 | 1253944.2131
62 | 2765780.0972 | 1253929.3623 | 2765786.2579 | 1253943.3716 | 2765786.6228 | 1253944.2131
63 | 2765664.3597 | 1253697.9607 | 2765680.3022 | 1253697.9854
64 | 2765695.0643 | 1253698.0083 | 2765680.3022 | 1253697.9854
65 | 2765695.0643 | 1253698.0083 | 2765710.2897 | 1253696.4993 | 2765711.0519 | 1253689.3287
66 | 2765695.0643 | 1253698.0083 | 2765695.4492 | 1253719.5861 | 2765702.302 | 1253725.0724 | 2765706.5141 | 1253724.9287
67 | 2765752.4119 | 1253763.5794 | 2765765.3125 | 1253767.5516
68 | 2765752.4119 | 1253763.5794 | 2765744.4415 | 1253761.1253
69 | 2765765.3125 | 1253767.5516 | 2765773.6187 | 1253770.1091
70 | 2765785.5205 | 1253773.7738 | 2765773.6187 | 1253770.1091
71 | 2765785.5205 | 1253773.7738 | 2765808.3251 | 1253770.4299
72 | 2765785.5205 | 1253773.7738 | 2765784.8875 | 1253807.4009
73 | 2765784.8875 | 1253807.4009 | 2765784.7892 | 1253812.6236
74 | 2765785.9815 | 1253689.7526 | 2765785.3802 | 1253693.3714
75 | 2765785.9815 | 1253689.7526 | 2765786.9232 | 1253684.086 | 2765788.5443 | 1253676.894
76 | 2765783.8724 | 1253719.9492 | 2765784.2261 | 1253700.3164 | 2765785.3802 | 1253693.3714
77 | 2765784.0009 | 1253724.2573 | 2765783.8724 | 1253719.9492
78 | 2765783.8724 | 1253719.9492 | 2765770.7083 | 1253721.3415
79 | 2765784.0009 | 1253724.2573 | 2765784.3356 | 1253735.1631
80 | 2765784.0009 | 1253724.2573 | 2765799.8079 | 1253722.5537
81 | 2765770.7083 | 1253721.3415 | 2765751.1973 | 1253723.4052 | 2765747.4475 | 1253723.533
82 | 2765726.2251 | 1253724.2566 | 2765747.4475 | 1253723.533
83 | 2765784.5036 | 1253827.7957 | 2765784.7892 | 1253812.6236
84 | 2765784.0982 | 1253849.3351 | 2765784.5036 | 1253827.7957
85 | 2765784.0982 | 1253849.3351 | 2765773.0627 | 1253852.4614
86 | 2765784.0982 | 1253849.3351 | 2765787.5297 | 1253848.4301
87 | 2765768.7915 | 1253853.6206 | 2765769.3419 | 1253853.5154 | 2765773.0627 | 1253852.4614
88 | 2765754.6392 | 1253856.3249 | 2765768.7915 | 1253853.6206
89 | 2765780.0972 | 1253929.3623 | 2765764.8696 | 1253935.1892
90 | 2765752.471 | 1253939.9336 | 2765764.8696 | 1253935.1892
91 | 2765780.0972 | 1253929.3623 | 2765774.9585 | 1253917.1391
92 | 2765774.9585 | 1253917.1391 | 2765789.0462 | 1253915.6712
93 | 2765774.9585 | 1253917.1391 | 2765765.2022 | 1253892.3587
94 | 2765765.2022 | 1253892.3587 | 2765756.5656 | 1253870.422
95 | 2765725.2551 | 1253819.8639 | 2765719.253 | 1253837.725
96 | 2765725.2551 | 1253819.8639 | 2765729.02 | 1253808.6601
97 | 2765706.5141 | 1253724.9287 | 2765722.8035 | 1253724.3733
98 | 2765726.2251 | 1253724.2566 | 2765722.8035 | 1253724.3733
99 | 2765729.919 | 1253805.985 | 2765729.02 | 1253808.6601

## bus_geodata
| x | y | coords
0 | 2765613.0443 | 1253898.5369
1 | 2765630.7083 | 1253904.0793
2 | 2765594.5902 | 1253892.7466
3 | 2765638.9064 | 1253890.8948
4 | 2765627.6919 | 1253907.9991
5 | 2765591.777 | 1253887.5181
6 | 2765628.9358 | 1253885.6772
7 | 2765640.2174 | 1253888.6073
8 | 2765610.6155 | 1253927.9202
9 | 2765592.3418 | 1253885.4095
10 | 2765552.5776 | 1253815.2248
11 | 2765554.3549 | 1253806.4765
12 | 2765593.7071 | 1253810.1802
13 | 2765594.3111 | 1253804.7803
14 | 2765580.129 | 1253852.9342
15 | 2765578.6347 | 1253849.9448
16 | 2765610.1402 | 1253848.0569
17 | 2765609.7216 | 1253845.2089
18 | 2765645.072 | 1253878.0427
19 | 2765667.5844 | 1253859.475
20 | 2765679.0988 | 1253905.3672
21 | 2765664.5242 | 1253832.7503
22 | 2765684.6543 | 1253921.773
23 | 2765686.4129 | 1253926.7233
24 | 2765707.5044 | 1253855.9252
25 | 2765713.1006 | 1253856.0334
26 | 2765663.6069 | 1253818.1651
27 | 2765695.4847 | 1253952.6317
28 | 2765698.5165 | 1253961.3799
29 | 2765720.6254 | 1253952.3266
30 | 2765721.5767 | 1253951.937
31 | 2765698.9749 | 1254016.9953
32 | 2765730.7266 | 1254007.0954
33 | 2765692.8722 | 1254024.5797
34 | 2765686.6432 | 1254033.5566
35 | 2765666.0562 | 1254051.3731
36 | 2765722.0966 | 1254100.129
37 | 2765750.4329 | 1253999.6135
38 | 2765697.4305 | 1254084.0421
39 | 2765660.35 | 1254055.7227
40 | 2765780.3269 | 1253988.2636
41 | 2765663.8905 | 1253745.1554
42 | 2765663.7181 | 1253772.2709
43 | 2765663.9013 | 1253743.462
44 | 2765663.6938 | 1253776.0859
45 | 2765664.1194 | 1253729.9847
46 | 2765691.5622 | 1253744.8434
47 | 2765663.5783 | 1253797.4154
48 | 2765664.2217 | 1253723.6659
49 | 2765710.0094 | 1253750.5234
50 | 2765664.4807 | 1253707.6631
51 | 2765732.3655 | 1253757.407
52 | 2765686.136 | 1253802.8847
53 | 2765689.2385 | 1253795.525
54 | 2765751.269 | 1253856.9689
55 | 2765717.956 | 1253841.5845
56 | 2765783.3413 | 1253987.1848
57 | 2765795.8614 | 1253982.7037
58 | 2765793.1722 | 1253959.3151
59 | 2765786.6228 | 1253944.2131
60 | 2765664.3597 | 1253697.9607
61 | 2765680.3022 | 1253697.9854
62 | 2765695.0643 | 1253698.0083
63 | 2765752.4119 | 1253763.5794
64 | 2765765.3125 | 1253767.5516
65 | 2765744.4415 | 1253761.1253
66 | 2765773.6187 | 1253770.1091
67 | 2765785.5205 | 1253773.7738
68 | 2765808.3251 | 1253770.4299
69 | 2765784.8875 | 1253807.4009
70 | 2765785.9815 | 1253689.7526
71 | 2765785.3802 | 1253693.3714
72 | 2765788.5443 | 1253676.894
73 | 2765783.8724 | 1253719.9492
74 | 2765784.0009 | 1253724.2573
75 | 2765770.7083 | 1253721.3415
76 | 2765784.3356 | 1253735.1631
77 | 2765799.8079 | 1253722.5537
78 | 2765747.4475 | 1253723.533
79 | 2765784.5036 | 1253827.7957
80 | 2765784.7892 | 1253812.6236
81 | 2765784.0982 | 1253849.3351
82 | 2765773.0627 | 1253852.4614
83 | 2765787.5297 | 1253848.4301
84 | 2765768.7915 | 1253853.6206
85 | 2765754.6392 | 1253856.3249
86 | 2765764.8696 | 1253935.1892
87 | 2765780.0972 | 1253929.3623
88 | 2765752.471 | 1253939.9336
89 | 2765774.9585 | 1253917.1391
90 | 2765789.0462 | 1253915.6712
91 | 2765765.2022 | 1253892.3587
92 | 2765756.5656 | 1253870.422
93 | 2765719.253 | 1253837.725
94 | 2765725.2551 | 1253819.8639
95 | 2765706.5141 | 1253724.9287
96 | 2765722.8035 | 1253724.3733
97 | 2765726.2251 | 1253724.2566
98 | 2765711.0519 | 1253689.3287
99 | 2765729.02 | 1253808.6601
100 | 2765729.919 | 1253805.985
101 | 2765679.0988 | 1253905.3672

## line_std_types
| c_nf_per_km | r_ohm_per_km | x_ohm_per_km | max_i_ka | type | q_mm2 | alpha | voltage_rating
NAYY 4x50 SE | 210 | 0.642 | 0.083 | 0.142 | cs | 50 | 0.00403 | LV
NAYY 4x120 SE | 264 | 0.225 | 0.08 | 0.242 | cs | 120 | 0.00403 | LV
NAYY 4x150 SE | 261 | 0.208 | 0.08 | 0.27 | cs | 150 | 0.00403 | LV
NA2XS2Y 1x95 RM/25 12/20 kV | 216 | 0.313 | 0.132 | 0.252 | cs | 95 | 0.00403 | MV
NA2XS2Y 1x185 RM/25 12/20 kV | 273 | 0.161 | 0.117 | 0.362 | cs | 185 | 0.00403 | MV
NA2XS2Y 1x240 RM/25 12/20 kV | 304 | 0.122 | 0.112 | 0.421 | cs | 240 | 0.00403 | MV
NA2XS2Y 1x95 RM/25 6/10 kV | 315 | 0.313 | 0.123 | 0.249 | cs | 95 | 0.00403 | MV
NA2XS2Y 1x185 RM/25 6/10 kV | 406 | 0.161 | 0.11 | 0.358 | cs | 185 | 0.00403 | MV
NA2XS2Y 1x240 RM/25 6/10 kV | 456 | 0.122 | 0.105 | 0.416 | cs | 240 | 0.00403 | MV
NA2XS2Y 1x150 RM/25 12/20 kV | 250 | 0.206 | 0.116 | 0.319 | cs | 150 | 0.00403 | MV
NA2XS2Y 1x120 RM/25 12/20 kV | 230 | 0.253 | 0.119 | 0.283 | cs | 120 | 0.00403 | MV
NA2XS2Y 1x70 RM/25 12/20 kV | 190 | 0.443 | 0.132 | 0.22 | cs | 70 | 0.00403 | MV
NA2XS2Y 1x150 RM/25 6/10 kV | 360 | 0.206 | 0.11 | 0.315 | cs | 150 | 0.00403 | MV
NA2XS2Y 1x120 RM/25 6/10 kV | 340 | 0.253 | 0.113 | 0.28 | cs | 120 | 0.00403 | MV
NA2XS2Y 1x70 RM/25 6/10 kV | 280 | 0.443 | 0.123 | 0.217 | cs | 70 | 0.00403 | MV
N2XS(FL)2Y 1x120 RM/35 64/110 kV | 112 | 0.153 | 0.166 | 0.366 | cs | 120 | 0.00393 | HV
N2XS(FL)2Y 1x185 RM/35 64/110 kV | 125 | 0.099 | 0.156 | 0.457 | cs | 185 | 0.00393 | HV
N2XS(FL)2Y 1x240 RM/35 64/110 kV | 135 | 0.075 | 0.149 | 0.526 | cs | 240 | 0.00393 | HV
N2XS(FL)2Y 1x300 RM/35 64/110 kV | 144 | 0.06 | 0.144 | 0.588 | cs | 300 | 0.00393 | HV
15-AL1/3-ST1A 0.4 | 11 | 1.8769 | 0.35 | 0.105 | ol | 16 | 0.00403 | LV
24-AL1/4-ST1A 0.4 | 11.25 | 1.2012 | 0.335 | 0.14 | ol | 24 | 0.00403 | LV
48-AL1/8-ST1A 0.4 | 12.2 | 0.5939 | 0.3 | 0.21 | ol | 48 | 0.00403 | LV
94-AL1/15-ST1A 0.4 | 13.2 | 0.306 | 0.29 | 0.35 | ol | 94 | 0.00403 | LV
34-AL1/6-ST1A 10.0 | 9.7 | 0.8342 | 0.36 | 0.17 | ol | 34 | 0.00403 | MV
48-AL1/8-ST1A 10.0 | 10.1 | 0.5939 | 0.35 | 0.21 | ol | 48 | 0.00403 | MV
70-AL1/11-ST1A 10.0 | 10.4 | 0.4132 | 0.339 | 0.29 | ol | 70 | 0.00403 | MV
94-AL1/15-ST1A 10.0 | 10.75 | 0.306 | 0.33 | 0.35 | ol | 94 | 0.00403 | MV
122-AL1/20-ST1A 10.0 | 11.1 | 0.2376 | 0.323 | 0.41 | ol | 122 | 0.00403 | MV
149-AL1/24-ST1A 10.0 | 11.25 | 0.194 | 0.315 | 0.47 | ol | 149 | 0.00403 | MV
34-AL1/6-ST1A 20.0 | 9.15 | 0.8342 | 0.382 | 0.17 | ol | 34 | 0.00403 | MV
48-AL1/8-ST1A 20.0 | 9.5 | 0.5939 | 0.372 | 0.21 | ol | 48 | 0.00403 | MV
70-AL1/11-ST1A 20.0 | 9.7 | 0.4132 | 0.36 | 0.29 | ol | 70 | 0.00403 | MV
94-AL1/15-ST1A 20.0 | 10 | 0.306 | 0.35 | 0.35 | ol | 94 | 0.00403 | MV
122-AL1/20-ST1A 20.0 | 10.3 | 0.2376 | 0.344 | 0.41 | ol | 122 | 0.00403 | MV
149-AL1/24-ST1A 20.0 | 10.5 | 0.194 | 0.337 | 0.47 | ol | 149 | 0.00403 | MV
184-AL1/30-ST1A 20.0 | 10.75 | 0.1571 | 0.33 | 0.535 | ol | 184 | 0.00403 | MV
243-AL1/39-ST1A 20.0 | 11 | 0.1188 | 0.32 | 0.645 | ol | 243 | 0.00403 | MV
48-AL1/8-ST1A 110.0 | 8 | 0.5939 | 0.46 | 0.21 | ol | 48 | 0.00403 | HV
70-AL1/11-ST1A 110.0 | 8.4 | 0.4132 | 0.45 | 0.29 | ol | 70 | 0.00403 | HV
94-AL1/15-ST1A 110.0 | 8.65 | 0.306 | 0.44 | 0.35 | ol | 94 | 0.00403 | HV
122-AL1/20-ST1A 110.0 | 8.5 | 0.2376 | 0.43 | 0.41 | ol | 122 | 0.00403 | HV
149-AL1/24-ST1A 110.0 | 8.75 | 0.194 | 0.41 | 0.47 | ol | 149 | 0.00403 | HV
184-AL1/30-ST1A 110.0 | 8.8 | 0.1571 | 0.4 | 0.535 | ol | 184 | 0.00403 | HV
243-AL1/39-ST1A 110.0 | 9 | 0.1188 | 0.39 | 0.645 | ol | 243 | 0.00403 | HV
305-AL1/39-ST1A 110.0 | 9.2 | 0.0949 | 0.38 | 0.74 | ol | 305 | 0.00403 | HV
490-AL1/64-ST1A 110.0 | 9.75 | 0.059 | 0.37 | 0.96 | ol | 490 | 0.00403 | HV
679-AL1/86-ST1A 110.0 | 9.95 | 0.042 | 0.36 | 1.15 | ol | 679 | 0.00403 | HV
490-AL1/64-ST1A 220.0 | 10 | 0.059 | 0.285 | 0.96 | ol | 490 | 0.00403 | HV
679-AL1/86-ST1A 220.0 | 11.7 | 0.042 | 0.275 | 1.15 | ol | 679 | 0.00403 | HV
490-AL1/64-ST1A 380.0 | 11 | 0.059 | 0.253 | 0.96 | ol | 490 | 0.00403 | HV
679-AL1/86-ST1A 380.0 | 14.6 | 0.042 | 0.25 | 1.15 | ol | 679 | 0.00403 | HV

## trafo_std_types
| i0_percent | pfe_kw | vkr_percent | sn_mva | vn_lv_kv | vn_hv_kv | vk_percent | shift_degree | vector_group | tap_side | tap_neutral | tap_min | tap_max | tap_step_degree | tap_step_percent | tap_phase_shifter
160 MVA 380/110 kV | 0.06 | 60 | 0.25 | 160 | 110 | 380 | 12.2 | 0 | Yy0 | hv | 0 | -9 | 9 | 0 | 1.5 | FALSE
100 MVA 220/110 kV | 0.06 | 55 | 0.26 | 100 | 110 | 220 | 12 | 0 | Yy0 | hv | 0 | -9 | 9 | 0 | 1.5 | FALSE
63 MVA 110/20 kV | 0.04 | 22 | 0.32 | 63 | 20 | 110 | 18 | 150 | YNd5 | hv | 0 | -9 | 9 | 0 | 1.5 | FALSE
40 MVA 110/20 kV | 0.05 | 18 | 0.34 | 40 | 20 | 110 | 16.2 | 150 | YNd5 | hv | 0 | -9 | 9 | 0 | 1.5 | FALSE
25 MVA 110/20 kV | 0.07 | 14 | 0.41 | 25 | 20 | 110 | 12 | 150 | YNd5 | hv | 0 | -9 | 9 | 0 | 1.5 | FALSE
63 MVA 110/10 kV | 0.04 | 22 | 0.32 | 63 | 10 | 110 | 18 | 150 | YNd5 | hv | 0 | -9 | 9 | 0 | 1.5 | FALSE
40 MVA 110/10 kV | 0.05 | 18 | 0.34 | 40 | 10 | 110 | 16.2 | 150 | YNd5 | hv | 0 | -9 | 9 | 0 | 1.5 | FALSE
25 MVA 110/10 kV | 0.07 | 14 | 0.41 | 25 | 10 | 110 | 12 | 150 | YNd5 | hv | 0 | -9 | 9 | 0 | 1.5 | FALSE
0.25 MVA 20/0.4 kV | 0.32 | 0.8 | 1.44 | 0.25 | 0.4 | 20 | 6 | 150 | Yzn5 | hv | 0 | -2 | 2 | 0 | 2.5 | FALSE
0.4 MVA 20/0.4 kV | 0.3375 | 1.35 | 1.425 | 0.4 | 0.4 | 20 | 6 | 150 | Dyn5 | hv | 0 | -2 | 2 | 0 | 2.5 | FALSE
0.63 MVA 20/0.4 kV | 0.2619 | 1.65 | 1.206 | 0.63 | 0.4 | 20 | 6 | 150 | Dyn5 | hv | 0 | -2 | 2 | 0 | 2.5 | FALSE
0.25 MVA 10/0.4 kV | 0.24 | 0.6 | 1.2 | 0.25 | 0.4 | 10 | 4 | 150 | Dyn5 | hv | 0 | -2 | 2 | 0 | 2.5 | FALSE
0.4 MVA 10/0.4 kV | 0.2375 | 0.95 | 1.325 | 0.4 | 0.4 | 10 | 4 | 150 | Dyn5 | hv | 0 | -2 | 2 | 0 | 2.5 | FALSE
0.63 MVA 10/0.4 kV | 0.1873 | 1.18 | 1.0794 | 0.63 | 0.4 | 10 | 4 | 150 | Dyn5 | hv | 0 | -2 | 2 | 0 | 2.5 | FALSE

## trafo3w_std_types
| sn_hv_mva | sn_mv_mva | sn_lv_mva | vn_hv_kv | vn_mv_kv | vn_lv_kv | vk_hv_percent | vk_mv_percent | vk_lv_percent | vkr_hv_percent | vkr_mv_percent | vkr_lv_percent | pfe_kw | i0_percent | shift_mv_degree | shift_lv_degree | vector_group | tap_side | tap_neutral | tap_min | tap_max | tap_step_percent
63/25/38 MVA 110/20/10 kV | 63 | 25 | 38 | 110 | 20 | 10 | 10.4 | 10.4 | 10.4 | 0.28 | 0.32 | 0.35 | 35 | 0.89 | 0 | 0 | YN0yn0yn0 | hv | 0 | -10 | 10 | 1.2
63/25/38 MVA 110/10/10 kV | 63 | 25 | 38 | 110 | 10 | 10 | 10.4 | 10.4 | 10.4 | 0.28 | 0.32 | 0.35 | 35 | 0.89 | 0 | 0 | YN0yn0yn0 | hv | 0 | -10 | 10 | 1.2

## fuse_std_types
| fuse_type | i_rated_a | t_avg | t_min | t_total | x_avg | x_min | x_total
HV 100A | HV 100A | 100 | 0 | [10.0, 3.64, 0.854, 0.281, 0.1, 0.0531, 0.022, 0.01] | [10.0, 4.267, 1.21, 0.403, 0.1, 0.058, 0.022, 0.01] | 0 | [300.0, 350.0, 450.0, 550.0, 700.0, 850.0, 1200.0, 1752.0] | [600.0, 700.0, 900.0, 1150.0, 1665.0, 2000.0, 3000.0, 4313.0]
HV 10A | HV 10A | 10 | 0 | [10.0, 1675.0, 0.344, 0.156, 0.1, 0.0417, 0.0171, 0.01] | [10.0, 1.3, 0.3, 0.155, 0.1, 0.0555, 0.023, 0.01] | 0 | [30.0, 32.0, 35.0, 37.0, 39.0, 50.0, 70.0, 88.0] | [60.0, 70.0, 80.0, 87.0, 94.0, 110.0, 150.0, 216.0]
HV 125A | HV 125A | 125 | 0 | [10.0, 1.82, 0.344, 0.1, 0.0467, 0.0269, 0.01] | [10.0, 2.478, 0.426, 0.1, 0.0427, 0.0211, 0.01] | 0 | [375.0, 500.0, 700.0, 925.0, 1200.0, 1500.0, 2341.0] | [750.0, 1000.0, 1500.0, 2200.0, 3000.0, 4000.0, 5765.0]
HV 160A | HV 160A | 160 | 0 | [10.0, 4.15, 1.03, 0.198, 0.1, 0.051, 0.0172, 0.01] | [10.0, 2.3, 0.734, 0.274, 0.1, 0.046, 0.0177, 0.01] | 0 | [480.0, 550.0, 700.0, 1000.0, 1260.0, 1600.0, 2500.0, 3227.0] | [960.0, 1300.0, 1700.0, 2200.0, 2996.0, 4000.0, 6000.0, 7946.0]
HV 16A | HV 16A | 16 | 0 | [10.0, 0.352, 0.164, 0.1, 0.0649, 0.0342, 0.01] | [10.0, 2.34, 0.722, 0.181, 0.1, 0.055, 0.0296, 0.01] | 0 | [48.0, 60.0, 65.0, 71.0, 80.0, 100.0, 162.0] | [96.0, 110.0, 125.0, 150.0, 168.0, 200.0, 250.0, 398.0]
HV 200A | HV 200A | 200 | 0 | [10.0, 4.267, 1.21, 0.403, 0.1, 0.058, 0.022, 0.01] | [10.0, 3.73, 1.654, 0.328, 0.1, 0.0531, 0.019, 0.01] | 0 | [600.0, 700.0, 900.0, 1150.0, 1665.0, 2000.0, 3000.0, 4313.0] | [1200.0, 1500.0, 1800.0, 2700.0, 3960.0, 5000.0, 7500.0, 10620.0]
HV 20A | HV 20A | 20 | 0 | [10.0, 1.3, 0.3, 0.155, 0.1, 0.0555, 0.023, 0.01] | [10.0, 1.3, 0.161, 0.1, 0.0611, 0.0399, 0.0141, 0.01] | 0 | [60.0, 70.0, 80.0, 87.0, 94.0, 110.0, 150.0, 216.0] | [120.0, 150.0, 200.0, 223.0, 260.0, 300.0, 450.0, 532.0]
HV 25A | HV 25A | 25 | 0 | [10.0, 2.512, 0.833, 0.299, 0.1, 0.0372, 0.0223, 0.01] | [10.0, 3.125, 0.597, 0.198, 0.1, 0.0378, 0.022, 0.01] | 0 | [75.0, 82.0, 90.0, 100.0, 124.0, 170.0, 200.0, 289.0] | [150.0, 170.0, 210.0, 250.0, 294.0, 400.0, 500.0, 711.0]
HV 31.5A | HV 31.5A | 31.5 | 0 | [10.0, 2.34, 0.722, 0.181, 0.1, 0.055, 0.0296, 0.01] | [10.0, 2.84, 0.368, 0.164, 0.1, 0.0621, 0.0378, 0.0195, 0.01] | 0 | [95.0, 110.0, 125.0, 150.0, 165.0, 200.0, 250.0, 390.0] | [189.0, 220.0, 300.0, 350.0, 393.0, 450.0, 530.0, 700.0, 960.0]
HV 40A | HV 40A | 40 | 0 | [10.0, 1.3, 0.161, 0.1, 0.0611, 0.0399, 0.0141, 0.01] | [10.0, 2.05, 0.369, 0.198, 0.1, 0.051, 0.0298, 0.01] | 0 | [120.0, 150.0, 200.0, 223.0, 260.0, 300.0, 450.0, 532.0] | [240.0, 300.0, 400.0, 450.0, 530.0, 650.0, 800.0, 1311.0]
HV 50A | HV 50A | 50 | 0 | [10.0, 3.215, 0.597, 0.198, 0.1, 0.0378, 0.022, 0.01] | [10.0, 3.64, 0.854, 0.281, 0.1, 0.0531, 0.022, 0.01] | 0 | [150.0, 170.0, 210.0, 250.0, 294.0, 400.0, 500.0, 711.0] | [300.0, 350.0, 450.0, 550.0, 700.0, 850.0, 1200.0, 1752.0]
HV 6.3A | HV 6.3A | 6.3 | 0 | [10.0, 1.39, 0.344, 0.168, 0.1, 0.056, 0.0263, 0.01] | [10.0, 1.711, 0.516, 0.198, 0.1, 0.0634, 0.0303, 0.01] | 0 | [19.0, 19.5, 20.4, 20.8, 22.0, 25.0, 32.0, 48.0] | [38.0, 40.0, 43.0, 48.0, 53.0, 60.0, 75.0, 118.0]
HV 63A | HV 63A | 63 | 0 | [10.0, 2.84, 0.368, 0.164, 0.1, 0.0621, 0.0378, 0.0195, 0.01] | [10.0, 1.82, 0.344, 0.1, 0.0467, 0.0269, 0.01] | 0 | [189.0, 220.0, 300.0, 350.0, 393.0, 450.0, 530.0, 700.0, 961.0] | [378.0, 500.0, 700.0, 934.0, 1200.0, 1500.0, 2366.0]
HV 80A | HV 80A | 80 | 0 | [10.0, 2.05, 0.369, 0.198, 0.1, 0.051, 0.0298, 0.01] | [10.0, 4.15, 1.03, 0.198, 0.1, 0.051, 0.0172, 0.01] | 0 | [240.0, 300.0, 400.0, 450.0, 530.0, 650.0, 800.0, 1311.0] | [480.0, 550.0, 700.0, 1000.0, 1260.0, 1600.0, 2500.0, 3227.0]
Siemens NH-1-100 | Siemens NH-1-100 | 100 | [5400.0, 2000.0, 400.0, 20.0, 1.0, 0.2, 0.012, 0.004] | 0 | 0 | [150.0, 190.0, 250.0, 430.0, 900.0, 1250.0, 2700.0, 3600.0] | 0 | 0
Siemens NH-1-125 | Siemens NH-1-125 | 125 | [4800.0, 120.0, 7.0, 0.1, 0.004] | 0 | 0 | [180.0, 400.0, 740.0, 2000.0, 4250.0] | 0 | 0
Siemens NH-1-16 | Siemens NH-1-16 | 16 | [4000.0, 400.0, 2.0, 0.1, 0.04, 0.01] | 0 | 0 | [26.0, 35.0, 75.0, 150.0, 200.0, 300.0] | 0 | 0
Siemens NH-1-160 | Siemens NH-1-160 | 160 | [4800.0, 120.0, 7.0, 0.1, 0.004] | 0 | 0 | [210.0, 500.0, 900.0, 2300.0, 5000.0] | 0 | 0
Siemens NH-1-25 | Siemens NH-1-25 | 25 | [4000.0, 1000.0, 10.0, 0.2, 0.02, 0.01] | 0 | 0 | [40.0, 50.0, 100.0, 210.0, 400.0, 500.0] | 0 | 0
Siemens NH-1-50 | Siemens NH-1-50 | 50 | [4000.0, 40.0, 4.0, 1.0, 0.02, 0.01] | 0 | 0 | [86.0, 200.0, 300.0, 400.0, 1000.0, 1280.0] | 0 | 0
Siemens NH-1-63 | Siemens NH-1-63 | 63 | [4000.0, 100.0, 10.0, 2.0, 0.04, 0.01] | 0 | 0 | [100.0, 200.0, 300.0, 400.0, 1000.0, 1500.0] | 0 | 0
Siemens NH-1-80 | Siemens NH-1-80 | 80 | [4800.0, 120.0, 7.0, 0.1, 0.01] | 0 | 0 | [150.58, 250.0, 450.0, 1150.0, 2470.0] | 0 | 0
Siemens NH-2-1000 | Siemens NH-2-1000 | 1000 | [4800.0, 120.0, 7.0, 0.1, 0.004] | 0 | 0 | [1900.0, 3500.0, 8400.0, 24000.0, 52000.0] | 0 | 0
Siemens NH-2-200 | Siemens NH-2-200 | 200 | [4800.0, 120.0, 7.0, 0.1, 0.004] | 0 | 0 | [280.0, 650.0, 1200.0, 3000.0, 7000.0] | 0 | 0
Siemens NH-2-224 | Siemens NH-2-224 | 224 | [4800.0, 120.0, 7.0, 0.2, 0.04, 0.004] | 0 | 0 | [400.0, 750.0, 1453.0, 3025.0, 4315.0, 7600.0] | 0 | 0
Siemens NH-2-250 | Siemens NH-2-250 | 250 | [4800.0, 120.0, 7.0, 0.1, 0.004] | 0 | 0 | [450.0, 800.0, 1650.0, 4000.0, 8500.0] | 0 | 0
Siemens NH-2-315 | Siemens NH-2-315 | 315 | [4800.0, 120.0, 7.0, 0.1, 0.004] | 0 | 0 | [550.0, 920.0, 1900.0, 5000.0, 11000.0] | 0 | 0
Siemens NH-2-355 | Siemens NH-2-355 | 355 | [4800.0, 120.0, 6.0, 0.1, 0.004] | 0 | 0 | [650.0, 1116.27, 2350.0, 5840.0, 12790.0] | 0 | 0
Siemens NH-2-400 | Siemens NH-2-400 | 400 | [4800.0, 120.0, 7.0, 0.1, 0.004] | 0 | 0 | [720.0, 1350.0, 2800.0, 6500.0, 15000.0] | 0 | 0
Siemens NH-2-425 | Siemens NH-2-425 | 425 | [4800.0, 120.0, 7.0, 0.1, 0.004] | 0 | 0 | [850.0, 1500.0, 3050.0, 7500.0, 16500.0] | 0 | 0
Siemens NH-2-630 | Siemens NH-2-630 | 630 | [4800.0, 120.0, 7.0, 0.1, 0.004] | 0 | 0 | [1200.0, 2000.0, 4800.0, 12000.0, 26000.0] | 0 | 0

## dtypes
| element | column | dtype
0 | bus | name | object
1 | bus | vn_kv | float64
2 | bus | type | object
3 | bus | zone | object
4 | bus | in_service | bool
5 | load | name | object
6 | load | bus | uint32
7 | load | p_mw | float64
8 | load | q_mvar | float64
9 | load | const_z_percent | float64
10 | load | const_i_percent | float64
11 | load | sn_mva | float64
12 | load | scaling | float64
13 | load | in_service | bool
14 | load | type | object
15 | ext_grid | name | object
16 | ext_grid | bus | uint32
17 | ext_grid | vm_pu | float64
18 | ext_grid | va_degree | float64
19 | ext_grid | slack_weight | float64
20 | ext_grid | in_service | bool
21 | line | name | object
22 | line | std_type | object
23 | line | from_bus | uint32
24 | line | to_bus | uint32
25 | line | length_km | float64
26 | line | r_ohm_per_km | float64
27 | line | x_ohm_per_km | float64
28 | line | c_nf_per_km | float64
29 | line | g_us_per_km | float64
30 | line | max_i_ka | float64
31 | line | df | float64
32 | line | parallel | uint32
33 | line | type | object
34 | line | in_service | bool
35 | trafo | name | object
36 | trafo | std_type | object
37 | trafo | hv_bus | uint32
38 | trafo | lv_bus | uint32
39 | trafo | sn_mva | float64
40 | trafo | vn_hv_kv | float64
41 | trafo | vn_lv_kv | float64
42 | trafo | vk_percent | float64
43 | trafo | vkr_percent | float64
44 | trafo | pfe_kw | float64
45 | trafo | i0_percent | float64
46 | trafo | shift_degree | float64
47 | trafo | tap_side | object
48 | trafo | tap_neutral | int32
49 | trafo | tap_min | int32
50 | trafo | tap_max | int32
51 | trafo | tap_step_percent | float64
52 | trafo | tap_step_degree | float64
53 | trafo | tap_pos | int32
54 | trafo | tap_phase_shifter | bool
55 | trafo | parallel | uint32
56 | trafo | df | float64
57 | trafo | in_service | bool
58 | line_geodata | coords | object
59 | bus_geodata | x | float64
60 | bus_geodata | y | float64
61 | bus_geodata | coords | object

## parameters
| version | format_version | converged | OPF_converged | name | f_hz | sn_mva
0 | 2.14.6 | 2.14.0 | FALSE | FALSE |  | 50 | 1