## bus
| name | vn_kv | type | zone | in_service
0 | bus_LV_3238-3_0_4_node_0 | 0.4 | n |  | TRUE
1 | bus_LV_3238-3_0_4_node_1 | 0.4 | n |  | TRUE
2 | bus_LV_3238-3_0_4_node_2 | 0.4 | n |  | TRUE
3 | bus_LV_3238-3_0_4_node_3 | 0.4 | n |  | TRUE
4 | bus_LV_3238-3_0_4_node_57 | 0.4 | n |  | TRUE
5 | bus_LV_3238-3_0_4_node_54 | 0.4 | n |  | TRUE
6 | bus_LV_3238-3_0_4_node_74 | 0.4 | n |  | TRUE
7 | bus_LV_3238-3_0_4_node_60 | 0.4 | n |  | TRUE
8 | bus_LV_3238-3_0_4_node_55 | 0.4 | n |  | TRUE
9 | bus_LV_3238-3_0_4_node_77 | 0.4 | n |  | TRUE
10 | bus_LV_3238-3_0_4_node_73 | 0.4 | n |  | TRUE
11 | bus_LV_3238-3_0_4_node_4 | 0.4 | n |  | TRUE
12 | bus_LV_3238-3_0_4_node_5 | 0.4 | n |  | TRUE
13 | bus_LV_3238-3_0_4_node_6 | 0.4 | n |  | TRUE
14 | bus_LV_3238-3_0_4_node_7 | 0.4 | n |  | TRUE
15 | bus_LV_3238-3_0_4_node_8 | 0.4 | n |  | TRUE
16 | bus_LV_3238-3_0_4_node_64 | 0.4 | n |  | TRUE
17 | bus_LV_3238-3_0_4_node_12 | 0.4 | n |  | TRUE
18 | bus_LV_3238-3_0_4_node_13 | 0.4 | n |  | TRUE
19 | bus_LV_3238-3_0_4_node_9 | 0.4 | n |  | TRUE
20 | bus_LV_3238-3_0_4_node_52 | 0.4 | n |  | TRUE
21 | bus_LV_3238-3_0_4_node_51 | 0.4 | n |  | TRUE
22 | bus_LV_3238-3_0_4_node_53 | 0.4 | n |  | TRUE
23 | bus_LV_3238-3_0_4_node_10 | 0.4 | n |  | TRUE
24 | bus_LV_3238-3_0_4_node_11 | 0.4 | n |  | TRUE
25 | bus_LV_3238-3_0_4_node_15 | 0.4 | n |  | TRUE
26 | bus_LV_3238-3_0_4_node_14 | 0.4 | n |  | TRUE
27 | bus_LV_3238-3_0_4_node_19 | 0.4 | n |  | TRUE
28 | bus_LV_3238-3_0_4_node_99 | 0.4 | n |  | TRUE
29 | bus_LV_3238-3_0_4_node_50 | 0.4 | n |  | TRUE
30 | bus_LV_3238-3_0_4_node_47 | 0.4 | n |  | TRUE
31 | bus_LV_3238-3_0_4_node_17 | 0.4 | n |  | TRUE
32 | bus_LV_3238-3_0_4_node_16 | 0.4 | n |  | TRUE
33 | bus_LV_3238-3_0_4_node_20 | 0.4 | n |  | TRUE
34 | bus_LV_3238-3_0_4_node_21 | 0.4 | n |  | TRUE
35 | bus_LV_3238-3_0_4_node_22 | 0.4 | n |  | TRUE
36 | bus_LV_3238-3_0_4_node_23 | 0.4 | n |  | TRUE
37 | bus_LV_3238-3_0_4_node_31 | 0.4 | n |  | TRUE
38 | bus_LV_3238-3_0_4_node_100 | 0.4 | n |  | TRUE
39 | bus_LV_3238-3_0_4_node_29 | 0.4 | n |  | TRUE
40 | bus_LV_3238-3_0_4_node_24 | 0.4 | n |  | TRUE
41 | bus_LV_3238-3_0_4_node_25 | 0.4 | n |  | TRUE
42 | bus_LV_3238-3_0_4_node_26 | 0.4 | n |  | TRUE
43 | bus_LV_3238-3_0_4_node_27 | 0.4 | n |  | TRUE
44 | bus_LV_3238-3_0_4_node_32 | 0.4 | n |  | TRUE
45 | bus_LV_3238-3_0_4_node_28 | 0.4 | n |  | TRUE
46 | bus_LV_3238-3_0_4_node_30 | 0.4 | n |  | TRUE
47 | bus_LV_3238-3_0_4_node_33 | 0.4 | n |  | TRUE
48 | bus_LV_3238-3_0_4_node_34 | 0.4 | n |  | TRUE
49 | bus_LV_3238-3_0_4_node_35 | 0.4 | n |  | TRUE
50 | bus_LV_3238-3_0_4_node_36 | 0.4 | n |  | TRUE
51 | bus_LV_3238-3_0_4_node_37 | 0.4 | n |  | TRUE
52 | bus_LV_3238-3_0_4_node_38 | 0.4 | n |  | TRUE
53 | bus_LV_3238-3_0_4_node_39 | 0.4 | n |  | TRUE
54 | bus_LV_3238-3_0_4_node_104 | 0.4 | n |  | TRUE
55 | bus_LV_3238-3_0_4_node_103 | 0.4 | n |  | TRUE
56 | bus_LV_3238-3_0_4_node_40 | 0.4 | n |  | TRUE
57 | bus_LV_3238-3_0_4_node_42 | 0.4 | n |  | TRUE
58 | bus_LV_3238-3_0_4_node_43 | 0.4 | n |  | TRUE
59 | bus_LV_3238-3_0_4_node_101 | 0.4 | n |  | TRUE
60 | bus_LV_3238-3_0_4_node_91 | 0.4 | n |  | TRUE
61 | bus_LV_3238-3_0_4_node_102 | 0.4 | n |  | TRUE
62 | bus_LV_3238-3_0_4_node_49 | 0.4 | n |  | TRUE
63 | bus_LV_3238-3_0_4_node_87 | 0.4 | n |  | TRUE
64 | bus_LV_3238-3_0_4_node_44 | 0.4 | n |  | TRUE
65 | bus_LV_3238-3_0_4_node_45 | 0.4 | n |  | TRUE
66 | bus_LV_3238-3_0_4_node_46 | 0.4 | n |  | TRUE
67 | bus_LV_3238-3_0_4_node_48 | 0.4 | n |  | TRUE
68 | bus_LV_3238-3_0_4_node_69 | 0.4 | n |  | TRUE
69 | bus_LV_3238-3_0_4_node_68 | 0.4 | n |  | TRUE
70 | bus_LV_3238-3_0_4_node_56 | 0.4 | n |  | TRUE
71 | bus_LV_3238-3_0_4_node_75 | 0.4 | n |  | TRUE
72 | bus_LV_3238-3_0_4_node_58 | 0.4 | n |  | TRUE
73 | bus_LV_3238-3_0_4_node_59 | 0.4 | n |  | TRUE
74 | bus_LV_3238-3_0_4_node_61 | 0.4 | n |  | TRUE
75 | bus_LV_3238-3_0_4_node_62 | 0.4 | n |  | TRUE
76 | bus_LV_3238-3_0_4_node_63 | 0.4 | n |  | TRUE
77 | bus_LV_3238-3_0_4_node_65 | 0.4 | n |  | TRUE
78 | bus_LV_3238-3_0_4_node_66 | 0.4 | n |  | TRUE
79 | bus_LV_3238-3_0_4_node_67 | 0.4 | n |  | TRUE
80 | bus_LV_3238-3_0_4_node_72 | 0.4 | n |  | TRUE
81 | bus_LV_3238-3_0_4_node_71 | 0.4 | n |  | TRUE
82 | bus_LV_3238-3_0_4_node_81 | 0.4 | n |  | TRUE
83 | bus_LV_3238-3_0_4_node_70 | 0.4 | n |  | TRUE
84 | bus_LV_3238-3_0_4_node_76 | 0.4 | n |  | TRUE
85 | bus_LV_3238-3_0_4_node_78 | 0.4 | n |  | TRUE
86 | bus_LV_3238-3_0_4_node_79 | 0.4 | n |  | TRUE
87 | bus_LV_3238-3_0_4_node_83 | 0.4 | n |  | TRUE
88 | bus_LV_3238-3_0_4_node_82 | 0.4 | n |  | TRUE
89 | bus_LV_3238-3_0_4_node_107 | 0.4 | n |  | TRUE
90 | bus_LV_3238-3_0_4_node_106 | 0.4 | n |  | TRUE
91 | bus_LV_3238-3_0_4_node_84 | 0.4 | n |  | TRUE
92 | bus_LV_3238-3_0_4_node_85 | 0.4 | n |  | TRUE
93 | bus_LV_3238-3_0_4_node_86 | 0.4 | n |  | TRUE
94 | bus_LV_3238-3_0_4_node_88 | 0.4 | n |  | TRUE
95 | bus_LV_3238-3_0_4_node_89 | 0.4 | n |  | TRUE
96 | bus_LV_3238-3_0_4_node_90 | 0.4 | n |  | TRUE
97 | bus_LV_3238-3_0_4_node_108 | 0.4 | n |  | TRUE
98 | bus_LV_3238-3_0_4_node_105 | 0.4 | n |  | TRUE
99 | bus_LV_3238-3_0_4_node_92 | 0.4 | n |  | TRUE
100 | bus_LV_3238-3_0_4_node_98 | 0.4 | n |  | TRUE
101 | bus_LV_3238-3_0_4_node_93 | 0.4 | n |  | TRUE
102 | bus_LV_3238-3_0_4_node_97 | 0.4 | n |  | TRUE
103 | bus_LV_3238-3_0_4_node_95 | 0.4 | n |  | TRUE
104 | bus_LV_3238-3_0_4_node_94 | 0.4 | n |  | TRUE
105 | bus_MV_236_0_node_82 | 20 | n |  | TRUE

## load
| name | bus | p_mw | q_mvar | const_z_percent | const_i_percent | sn_mva | scaling | in_service | type
0 | LV_3238-3_0_4_load_0 | 0 | 0.0019021 | 0.0004767 | 0 | 0 |  | 1 | TRUE | wye
1 | LV_3238-3_0_4_load_3 | 3 | 0.0048797 | 0.001223 | 0 | 0 |  | 1 | TRUE | wye
2 | LV_3238-3_0_4_load_57 | 4 | 0.0019539 | 0.00048969 | 0 | 0 |  | 1 | TRUE | wye
3 | LV_3238-3_0_4_load_54 | 5 | 0.0035621 | 0.00089274 | 0 | 0 |  | 1 | TRUE | wye
4 | LV_3238-3_0_4_load_60 | 7 | 0.0051129 | 0.0012814 | 0 | 0 |  | 1 | TRUE | wye
5 | LV_3238-3_0_4_load_73 | 10 | 0.0068547 | 0.001718 | 0 | 0 |  | 1 | TRUE | wye
6 | LV_3238-3_0_4_load_4 | 11 | 0.0024866 | 0.00062319 | 0 | 0 |  | 1 | TRUE | wye
7 | LV_3238-3_0_4_load_5 | 12 | 0.0029497 | 0.00073925 | 0 | 0 |  | 1 | TRUE | wye
8 | LV_3238-3_0_4_load_64 | 16 | 0.010695 | 0.0026803 | 0 | 0 |  | 1 | TRUE | wye
9 | LV_3238-3_0_4_load_13 | 18 | 0.0016658 | 0.00041748 | 0 | 0 |  | 1 | TRUE | wye
10 | LV_3238-3_0_4_load_9 | 19 | 0.0018798 | 0.00047113 | 0 | 0 |  | 1 | TRUE | wye
11 | LV_3238-3_0_4_load_52 | 20 | 0.0019524 | 0.00048931 | 0 | 0 |  | 1 | TRUE | wye
12 | LV_3238-3_0_4_load_51 | 21 | 0.0018852 | 0.00047249 | 0 | 0 |  | 1 | TRUE | wye
13 | LV_3238-3_0_4_load_53 | 22 | 0.0017274 | 0.00043294 | 0 | 0 |  | 1 | TRUE | wye
14 | LV_3238-3_0_4_load_10 | 23 | 0.002668 | 0.00066867 | 0 | 0 |  | 1 | TRUE | wye
15 | LV_3238-3_0_4_load_15 | 25 | 0.0027444 | 0.00068781 | 0 | 0 |  | 1 | TRUE | wye
16 | LV_3238-3_0_4_load_14 | 26 | 0.0031298 | 0.00078439 | 0 | 0 |  | 1 | TRUE | wye
17 | LV_3238-3_0_4_load_19 | 27 | 0.0049017 | 0.0012285 | 0 | 0 |  | 1 | TRUE | wye
18 | LV_3238-3_0_4_load_99 | 28 | 0.0028667 | 0.00071847 | 0 | 0 |  | 1 | TRUE | wye
19 | LV_3238-3_0_4_load_50 | 29 | 0.0018168 | 0.00045533 | 0 | 0 |  | 1 | TRUE | wye
20 | LV_3238-3_0_4_load_47 | 30 | 0.0055585 | 0.0013931 | 0 | 0 |  | 1 | TRUE | wye
21 | LV_3238-3_0_4_load_17 | 31 | 0.0023105 | 0.00057907 | 0 | 0 |  | 1 | TRUE | wye
22 | LV_3238-3_0_4_load_16 | 32 | 0.0016531 | 0.0004143 | 0 | 0 |  | 1 | TRUE | wye
23 | LV_3238-3_0_4_load_20 | 33 | 0.003228 | 0.00080902 | 0 | 0 |  | 1 | TRUE | wye
24 | LV_3238-3_0_4_load_22 | 35 | 0.0060475 | 0.0015156 | 0 | 0 |  | 1 | TRUE | wye
25 | LV_3238-3_0_4_load_31 | 37 | 0.0033217 | 0.00083249 | 0 | 0 |  | 1 | TRUE | wye
26 | LV_3238-3_0_4_load_100 | 38 | 0.00199 | 0.00049874 | 0 | 0 |  | 1 | TRUE | wye
27 | LV_3238-3_0_4_load_24 | 40 | 0.0028221 | 0.00070728 | 0 | 0 |  | 1 | TRUE | wye
28 | LV_3238-3_0_4_load_25 | 41 | 0.0015077 | 0.00037786 | 0 | 0 |  | 1 | TRUE | wye
29 | LV_3238-3_0_4_load_26 | 42 | 0.0040703 | 0.0010201 | 0 | 0 |  | 1 | TRUE | wye
30 | LV_3238-3_0_4_load_32 | 44 | 0.0016279 | 0.000408 | 0 | 0 |  | 1 | TRUE | wye
31 | LV_3238-3_0_4_load_28 | 45 | 0.0029514 | 0.00073969 | 0 | 0 |  | 1 | TRUE | wye
32 | LV_3238-3_0_4_load_33 | 47 | 0.0013081 | 0.00032785 | 0 | 0 |  | 1 | TRUE | wye
33 | LV_3238-3_0_4_load_34 | 48 | 0.0020223 | 0.00050683 | 0 | 0 |  | 1 | TRUE | wye
34 | LV_3238-3_0_4_load_35 | 49 | 0.0032452 | 0.00081331 | 0 | 0 |  | 1 | TRUE | wye
35 | LV_3238-3_0_4_load_36 | 50 | 0.0021142 | 0.00052988 | 0 | 0 |  | 1 | TRUE | wye
36 | LV_3238-3_0_4_load_38 | 52 | 0.0018891 | 0.00047346 | 0 | 0 |  | 1 | TRUE | wye
37 | LV_3238-3_0_4_load_39 | 53 | 0.0036854 | 0.00092364 | 0 | 0 |  | 1 | TRUE | wye
38 | LV_3238-3_0_4_load_104 | 54 | 0.0042953 | 0.0010765 | 0 | 0 |  | 1 | TRUE | wye
39 | LV_3238-3_0_4_load_103 | 55 | 0.0026868 | 0.00067338 | 0 | 0 |  | 1 | TRUE | wye
40 | LV_3238-3_0_4_load_40 | 56 | 0.0011117 | 0.00027863 | 0 | 0 |  | 1 | TRUE | wye
41 | LV_3238-3_0_4_load_91 | 60 | 0.0037751 | 0.00094614 | 0 | 0 |  | 1 | TRUE | wye
42 | LV_3238-3_0_4_load_102 | 61 | 0.003984 | 0.00099848 | 0 | 0 |  | 1 | TRUE | wye
43 | LV_3238-3_0_4_load_44 | 64 | 0.008426 | 0.0021118 | 0 | 0 |  | 1 | TRUE | wye
44 | LV_3238-3_0_4_load_45 | 65 | 0.012021 | 0.0030128 | 0 | 0 |  | 1 | TRUE | wye
45 | LV_3238-3_0_4_load_48 | 67 | 0.0067071 | 0.001681 | 0 | 0 |  | 1 | TRUE | wye
46 | LV_3238-3_0_4_load_69 | 68 | 0.0069887 | 0.0017515 | 0 | 0 |  | 1 | TRUE | wye
47 | LV_3238-3_0_4_load_68 | 69 | 0.03127 | 0.0078371 | 0 | 0 |  | 1 | TRUE | wye
48 | LV_3238-3_0_4_load_75 | 71 | 0.0044704 | 0.0011204 | 0 | 0 |  | 1 | TRUE | wye
49 | LV_3238-3_0_4_load_58 | 72 | 0.004827 | 0.0012098 | 0 | 0 |  | 1 | TRUE | wye
50 | LV_3238-3_0_4_load_59 | 73 | 0.0022878 | 0.00057338 | 0 | 0 |  | 1 | TRUE | wye
51 | LV_3238-3_0_4_load_62 | 75 | 0.0094264 | 0.0023625 | 0 | 0 |  | 1 | TRUE | wye
52 | LV_3238-3_0_4_load_63 | 76 | 0.0056261 | 0.00141 | 0 | 0 |  | 1 | TRUE | wye
53 | LV_3238-3_0_4_load_66 | 78 | 0.0037457 | 0.00093877 | 0 | 0 |  | 1 | TRUE | wye
54 | LV_3238-3_0_4_load_67 | 79 | 0.0040637 | 0.0010185 | 0 | 0 |  | 1 | TRUE | wye
55 | LV_3238-3_0_4_load_72 | 80 | 0.012217 | 0.0030619 | 0 | 0 |  | 1 | TRUE | wye
56 | LV_3238-3_0_4_load_81 | 82 | 0.0052359 | 0.0013122 | 0 | 0 |  | 1 | TRUE | wye
57 | LV_3238-3_0_4_load_70 | 83 | 0.0076876 | 0.0019267 | 0 | 0 |  | 1 | TRUE | wye
58 | LV_3238-3_0_4_load_76 | 84 | 0.0094902 | 0.0023785 | 0 | 0 |  | 1 | TRUE | wye
59 | LV_3238-3_0_4_load_79 | 86 | 0.0086312 | 0.0021632 | 0 | 0 |  | 1 | TRUE | wye
60 | LV_3238-3_0_4_load_83 | 87 | 0.0026376 | 0.00066104 | 0 | 0 |  | 1 | TRUE | wye
61 | LV_3238-3_0_4_load_82 | 88 | 0.0081228 | 0.0020358 | 0 | 0 |  | 1 | TRUE | wye
62 | LV_3238-3_0_4_load_107 | 89 | 0.0022566 | 0.00056555 | 0 | 0 |  | 1 | TRUE | wye
63 | LV_3238-3_0_4_load_106 | 90 | 0.0011364 | 0.0002848 | 0 | 0 |  | 1 | TRUE | wye
64 | LV_3238-3_0_4_load_84 | 91 | 0.0040052 | 0.0010038 | 0 | 0 |  | 1 | TRUE | wye
65 | LV_3238-3_0_4_load_85 | 92 | 0.0033665 | 0.00084373 | 0 | 0 |  | 1 | TRUE | wye
66 | LV_3238-3_0_4_load_86 | 93 | 0.013219 | 0.003313 | 0 | 0 |  | 1 | TRUE | wye
67 | LV_3238-3_0_4_load_89 | 95 | 0.0040591 | 0.0010173 | 0 | 0 |  | 1 | TRUE | wye
68 | LV_3238-3_0_4_load_90 | 96 | 0.0046438 | 0.0011638 | 0 | 0 |  | 1 | TRUE | wye
69 | LV_3238-3_0_4_load_108 | 97 | 0.0056061 | 0.001405 | 0 | 0 |  | 1 | TRUE | wye
70 | LV_3238-3_0_4_load_105 | 98 | 0.013221 | 0.0033136 | 0 | 0 |  | 1 | TRUE | wye
71 | LV_3238-3_0_4_load_92 | 99 | 0.002267 | 0.00056815 | 0 | 0 |  | 1 | TRUE | wye
72 | LV_3238-3_0_4_load_98 | 100 | 0.01583 | 0.0039675 | 0 | 0 |  | 1 | TRUE | wye
73 | LV_3238-3_0_4_load_97 | 102 | 0.011856 | 0.0029714 | 0 | 0 |  | 1 | TRUE | wye
74 | LV_3238-3_0_4_load_94 | 104 | 0.024543 | 0.006151 | 0 | 0 |  | 1 | TRUE | wye

## ext_grid
| name | bus | vm_pu | va_degree | slack_weight | in_service
0 |  | 68 | 1 | 0 | 1 | TRUE

## line
| name | std_type | from_bus | to_bus | length_km | r_ohm_per_km | x_ohm_per_km | c_nf_per_km | g_us_per_km | max_i_ka | df | parallel | type | in_service
0 | LV_3238-3_0_4_line_0 |  | 0 | 1 | 0.016349 | 0.125 | 0.08 | 261 | 0 | 0.364 | 1 | 1 | cs | TRUE
1 | LV_3238-3_0_4_line_1 |  | 1 | 2 | 0.007475 | 0.125 | 0.08 | 261 | 0 | 0.364 | 1 | 1 | cs | TRUE
2 | LV_3238-3_0_4_line_2 |  | 1 | 3 | 0.020682 | 0.125 | 0.08 | 261 | 0 | 0.364 | 1 | 1 | cs | TRUE
3 | LV_3238-3_0_4_line_3 |  | 2 | 4 | 0.017312 | 0.125 | 0.08 | 261 | 0 | 0.364 | 1 | 1 | cs | TRUE
4 | LV_3238-3_0_4_line_4 |  | 2 | 5 | 0.044556 | 0.125 | 0.08 | 261 | 0 | 0.364 | 1 | 1 | cs | TRUE
5 | LV_3238-3_0_4_line_5 |  | 3 | 6 | 0.024206 | 0.125 | 0.08 | 261 | 0 | 0.364 | 1 | 1 | cs | TRUE
6 | LV_3238-3_0_4_line_6 |  | 4 | 7 | 0.0042081 | 0.125 | 0.08 | 261 | 0 | 0.364 | 1 | 1 | cs | TRUE
7 | LV_3238-3_0_4_line_7 |  | 5 | 8 | 0.018011 | 0.125 | 0.08 | 261 | 0 | 0.364 | 1 | 1 | cs | TRUE
8 | LV_3238-3_0_4_line_8 |  | 6 | 9 | 0.03677 | 0.125 | 0.08 | 261 | 0 | 0.364 | 1 | 1 | cs | TRUE
9 | LV_3238-3_0_4_line_9 |  | 6 | 10 | 0.024485 | 0.125 | 0.08 | 261 | 0 | 0.364 | 1 | 1 | cs | TRUE
10 | LV_3238-3_0_4_line_10 |  | 7 | 72 | 0.023675 | 0.125 | 0.08 | 261 | 0 | 0.364 | 1 | 1 | cs | TRUE
11 | LV_3238-3_0_4_line_11 |  | 8 | 70 | 0.022377 | 0.125 | 0.08 | 261 | 0 | 0.364 | 1 | 1 | cs | TRUE
12 | LV_3238-3_0_4_line_12 |  | 9 | 84 | 0.0088086 | 0.125 | 0.08 | 261 | 0 | 0.364 | 1 | 1 | cs | TRUE
13 | LV_3238-3_0_4_line_13 |  | 10 | 80 | 0.00046648 | 0.125 | 0.08 | 261 | 0 | 0.364 | 1 | 1 | cs | TRUE
14 | LV_3238-3_0_4_line_14 |  | 11 | 12 | 0.00040452 | 0.125 | 0.08 | 261 | 0 | 0.364 | 1 | 1 | cs | TRUE
15 | LV_3238-3_0_4_line_15 |  | 11 | 13 | 0.012616 | 0.125 | 0.08 | 261 | 0 | 0.364 | 1 | 1 | cs | TRUE
16 | LV_3238-3_0_4_line_16 |  | 12 | 14 | 0.016752 | 0.125 | 0.08 | 261 | 0 | 0.364 | 1 | 1 | cs | TRUE
17 | LV_3238-3_0_4_line_17 |  | 13 | 15 | 0.017108 | 0.125 | 0.08 | 261 | 0 | 0.364 | 1 | 1 | cs | TRUE
18 | LV_3238-3_0_4_line_18 |  | 14 | 16 | 0.020084 | 0.125 | 0.08 | 261 | 0 | 0.364 | 1 | 1 | cs | TRUE
19 | LV_3238-3_0_4_line_19 |  | 15 | 17 | 0.043542 | 0.125 | 0.08 | 261 | 0 | 0.364 | 1 | 1 | cs | TRUE
20 | LV_3238-3_0_4_line_20 |  | 15 | 18 | 0.024198 | 0.125 | 0.08 | 261 | 0 | 0.364 | 1 | 1 | cs | TRUE
21 | LV_3238-3_0_4_line_21 |  | 15 | 19 | 0.01927 | 0.125 | 0.08 | 261 | 0 | 0.364 | 1 | 1 | cs | TRUE
22 | LV_3238-3_0_4_line_22 |  | 17 | 20 | 0.012403 | 0.125 | 0.08 | 261 | 0 | 0.364 | 1 | 1 | cs | TRUE
23 | LV_3238-3_0_4_line_23 |  | 17 | 21 | 0.0081194 | 0.125 | 0.08 | 261 | 0 | 0.364 | 1 | 1 | cs | TRUE
24 | LV_3238-3_0_4_line_24 |  | 18 | 22 | 0.018432 | 0.125 | 0.08 | 261 | 0 | 0.364 | 1 | 1 | cs | TRUE
25 | LV_3238-3_0_4_line_25 |  | 19 | 23 | 0.0094488 | 0.125 | 0.08 | 261 | 0 | 0.364 | 1 | 1 | cs | TRUE
26 | LV_3238-3_0_4_line_26 |  | 20 | 28 | 0.011277 | 0.125 | 0.08 | 261 | 0 | 0.364 | 1 | 1 | cs | TRUE
27 | LV_3238-3_0_4_line_27 |  | 21 | 29 | 0.030539 | 0.125 | 0.08 | 261 | 0 | 0.364 | 1 | 1 | cs | TRUE
28 | LV_3238-3_0_4_line_28 |  | 22 | 30 | 0.01936 | 0.125 | 0.08 | 261 | 0 | 0.364 | 1 | 1 | cs | TRUE
29 | LV_3238-3_0_4_line_29 |  | 23 | 24 | 0.027347 | 0.125 | 0.08 | 261 | 0 | 0.364 | 1 | 1 | cs | TRUE
30 | LV_3238-3_0_4_line_30 |  | 24 | 25 | 0.0056303 | 0.125 | 0.08 | 261 | 0 | 0.364 | 1 | 1 | cs | TRUE
31 | LV_3238-3_0_4_line_31 |  | 24 | 26 | 0.021662 | 0.125 | 0.08 | 261 | 0 | 0.364 | 1 | 1 | cs | TRUE
32 | LV_3238-3_0_4_line_32 |  | 25 | 27 | 0.01199 | 0.125 | 0.08 | 261 | 0 | 0.364 | 1 | 1 | cs | TRUE
33 | LV_3238-3_0_4_line_33 |  | 27 | 31 | 0.012498 | 0.125 | 0.08 | 261 | 0 | 0.364 | 1 | 1 | cs | TRUE
34 | LV_3238-3_0_4_line_34 |  | 28 | 38 | 0.006985 | 0.125 | 0.08 | 261 | 0 | 0.364 | 1 | 1 | cs | TRUE
35 | LV_3238-3_0_4_line_35 |  | 29 | 52 | 0.025749 | 0.125 | 0.08 | 261 | 0 | 0.364 | 1 | 1 | cs | TRUE
36 | LV_3238-3_0_4_line_36 |  | 30 | 65 | 0.035917 | 0.125 | 0.08 | 261 | 0 | 0.364 | 1 | 1 | cs | TRUE
37 | LV_3238-3_0_4_line_37 |  | 31 | 32 | 0.015758 | 0.125 | 0.08 | 261 | 0 | 0.364 | 1 | 1 | cs | TRUE
38 | LV_3238-3_0_4_line_38 |  | 33 | 34 | 0.018653 | 0.125 | 0.08 | 261 | 0 | 0.364 | 1 | 1 | cs | TRUE
39 | LV_3238-3_0_4_line_39 |  | 33 | 35 | 0.0021051 | 0.125 | 0.08 | 261 | 0 | 0.364 | 1 | 1 | cs | TRUE
40 | LV_3238-3_0_4_line_40 |  | 34 | 36 | 0.011703 | 0.125 | 0.08 | 261 | 0 | 0.364 | 1 | 1 | cs | TRUE
41 | LV_3238-3_0_4_line_41 |  | 36 | 37 | 0.015859 | 0.125 | 0.08 | 261 | 0 | 0.364 | 1 | 1 | cs | TRUE
42 | LV_3238-3_0_4_line_42 |  | 36 | 38 | 0.010534 | 0.125 | 0.08 | 261 | 0 | 0.364 | 1 | 1 | cs | TRUE
43 | LV_3238-3_0_4_line_43 |  | 37 | 39 | 0.018645 | 0.125 | 0.08 | 261 | 0 | 0.364 | 1 | 1 | cs | TRUE
44 | LV_3238-3_0_4_line_44 |  | 39 | 44 | 0.0093393 | 0.125 | 0.08 | 261 | 0 | 0.364 | 1 | 1 | cs | TRUE
45 | LV_3238-3_0_4_line_45 |  | 39 | 45 | 0.019011 | 0.125 | 0.08 | 261 | 0 | 0.364 | 1 | 1 | cs | TRUE
46 | LV_3238-3_0_4_line_46 |  | 40 | 41 | 0.0065186 | 0.125 | 0.08 | 261 | 0 | 0.364 | 1 | 1 | cs | TRUE
47 | LV_3238-3_0_4_line_47 |  | 40 | 42 | 0.013759 | 0.125 | 0.08 | 261 | 0 | 0.364 | 1 | 1 | cs | TRUE
48 | LV_3238-3_0_4_line_48 |  | 41 | 43 | 0.0075725 | 0.125 | 0.08 | 261 | 0 | 0.364 | 1 | 1 | cs | TRUE
49 | LV_3238-3_0_4_line_49 |  | 43 | 44 | 0.0078952 | 0.125 | 0.08 | 261 | 0 | 0.364 | 1 | 1 | cs | TRUE
50 | LV_3238-3_0_4_line_50 |  | 45 | 46 | 0.013116 | 0.125 | 0.08 | 261 | 0 | 0.364 | 1 | 1 | cs | TRUE
51 | LV_3238-3_0_4_line_51 |  | 46 | 47 | 0.039484 | 0.125 | 0.08 | 261 | 0 | 0.364 | 1 | 1 | cs | TRUE
52 | LV_3238-3_0_4_line_52 |  | 48 | 49 | 0.027747 | 0.125 | 0.08 | 261 | 0 | 0.364 | 1 | 1 | cs | TRUE
53 | LV_3238-3_0_4_line_53 |  | 48 | 50 | 0.015001 | 0.125 | 0.08 | 261 | 0 | 0.364 | 1 | 1 | cs | TRUE
54 | LV_3238-3_0_4_line_54 |  | 49 | 51 | 0.031748 | 0.125 | 0.08 | 261 | 0 | 0.364 | 1 | 1 | cs | TRUE
55 | LV_3238-3_0_4_line_55 |  | 51 | 52 | 0.036703 | 0.125 | 0.08 | 261 | 0 | 0.364 | 1 | 1 | cs | TRUE
56 | LV_3238-3_0_4_line_56 |  | 51 | 53 | 0.017047 | 0.125 | 0.08 | 261 | 0 | 0.364 | 1 | 1 | cs | TRUE
57 | LV_3238-3_0_4_line_57 |  | 53 | 54 | 0.013103 | 0.125 | 0.08 | 261 | 0 | 0.364 | 1 | 1 | cs | TRUE
58 | LV_3238-3_0_4_line_58 |  | 54 | 55 | 0.013867 | 0.125 | 0.08 | 261 | 0 | 0.364 | 1 | 1 | cs | TRUE
59 | LV_3238-3_0_4_line_59 |  | 55 | 61 | 0.0086402 | 0.125 | 0.08 | 261 | 0 | 0.364 | 1 | 1 | cs | TRUE
60 | LV_3238-3_0_4_line_60 |  | 56 | 57 | 0.02356 | 0.125 | 0.08 | 261 | 0 | 0.364 | 1 | 1 | cs | TRUE
61 | LV_3238-3_0_4_line_61 |  | 57 | 58 | 0.057998 | 0.125 | 0.08 | 261 | 0 | 0.364 | 1 | 1 | cs | TRUE
62 | LV_3238-3_0_4_line_62 |  | 58 | 59 | 0.038234 | 0.125 | 0.08 | 261 | 0 | 0.364 | 1 | 1 | cs | TRUE
63 | LV_3238-3_0_4_line_63 |  | 58 | 60 | 0.0041129 | 0.125 | 0.08 | 261 | 0 | 0.364 | 1 | 1 | cs | TRUE
64 | LV_3238-3_0_4_line_64 |  | 59 | 61 | 0.0077184 | 0.125 | 0.08 | 261 | 0 | 0.364 | 1 | 1 | cs | TRUE
65 | LV_3238-3_0_4_line_65 |  | 59 | 62 | 0.029341 | 0.125 | 0.08 | 261 | 0 | 0.364 | 1 | 2 | cs | TRUE
66 | LV_3238-3_0_4_line_66 |  | 60 | 63 | 0.034817 | 0.125 | 0.08 | 261 | 0 | 0.364 | 1 | 1 | cs | TRUE
67 | LV_3238-3_0_4_line_67 |  | 62 | 68 | 0.014058 | 0.125 | 0.08 | 261 | 0 | 0.364 | 1 | 2 | cs | TRUE
68 | LV_3238-3_0_4_line_68 |  | 63 | 95 | 0.018346 | 0.125 | 0.08 | 261 | 0 | 0.364 | 1 | 1 | cs | TRUE
69 | LV_3238-3_0_4_line_69 |  | 63 | 96 | 0.023506 | 0.125 | 0.08 | 261 | 0 | 0.364 | 1 | 1 | cs | TRUE
70 | LV_3238-3_0_4_line_70 |  | 63 | 92 | 0.017043 | 0.125 | 0.08 | 261 | 0 | 0.364 | 1 | 1 | cs | TRUE
71 | LV_3238-3_0_4_line_71 |  | 64 | 65 | 0.015216 | 0.125 | 0.08 | 261 | 0 | 0.364 | 1 | 1 | cs | TRUE
72 | LV_3238-3_0_4_line_72 |  | 64 | 66 | 0.031472 | 0.125 | 0.08 | 261 | 0 | 0.364 | 1 | 1 | cs | TRUE
73 | LV_3238-3_0_4_line_73 |  | 66 | 67 | 0.015742 | 0.125 | 0.08 | 261 | 0 | 0.364 | 1 | 1 | cs | TRUE
74 | LV_3238-3_0_4_line_74 |  | 68 | 69 | 0.021864 | 0.125 | 0.08 | 261 | 0 | 0.364 | 1 | 2 | cs | TRUE
75 | LV_3238-3_0_4_line_75 |  | 69 | 83 | 0.017951 | 0.125 | 0.08 | 261 | 0 | 0.364 | 1 | 1 | cs | TRUE
76 | LV_3238-3_0_4_line_76 |  | 70 | 71 | 0.032262 | 0.125 | 0.08 | 261 | 0 | 0.364 | 1 | 1 | cs | TRUE
77 | LV_3238-3_0_4_line_77 |  | 72 | 73 | 0.0055933 | 0.125 | 0.08 | 261 | 0 | 0.364 | 1 | 1 | cs | TRUE
78 | LV_3238-3_0_4_line_78 |  | 73 | 74 | 0.016792 | 0.125 | 0.08 | 261 | 0 | 0.364 | 1 | 1 | cs | TRUE
79 | LV_3238-3_0_4_line_79 |  | 74 | 75 | 0.02023 | 0.125 | 0.08 | 261 | 0 | 0.364 | 1 | 1 | cs | TRUE
80 | LV_3238-3_0_4_line_80 |  | 75 | 76 | 0.012426 | 0.125 | 0.08 | 261 | 0 | 0.364 | 1 | 1 | cs | TRUE
81 | LV_3238-3_0_4_line_81 |  | 77 | 78 | 0.0065393 | 0.125 | 0.08 | 261 | 0 | 0.364 | 1 | 1 | cs | TRUE
82 | LV_3238-3_0_4_line_82 |  | 77 | 79 | 0.02457 | 0.125 | 0.08 | 261 | 0 | 0.364 | 1 | 1 | cs | TRUE
83 | LV_3238-3_0_4_line_83 |  | 78 | 80 | 0.036669 | 0.125 | 0.08 | 261 | 0 | 0.364 | 1 | 1 | cs | TRUE
84 | LV_3238-3_0_4_line_84 |  | 79 | 81 | 0.011872 | 0.125 | 0.08 | 261 | 0 | 0.364 | 1 | 1 | cs | TRUE
85 | LV_3238-3_0_4_line_85 |  | 81 | 82 | 0.018216 | 0.125 | 0.08 | 261 | 0 | 0.364 | 1 | 1 | cs | TRUE
86 | LV_3238-3_0_4_line_86 |  | 81 | 83 | 0.028897 | 0.125 | 0.08 | 261 | 0 | 0.364 | 1 | 1 | cs | TRUE
87 | LV_3238-3_0_4_line_87 |  | 84 | 85 | 0.02753 | 0.125 | 0.08 | 261 | 0 | 0.364 | 1 | 1 | cs | TRUE
88 | LV_3238-3_0_4_line_88 |  | 85 | 86 | 0.020392 | 0.125 | 0.08 | 261 | 0 | 0.364 | 1 | 1 | cs | TRUE
89 | LV_3238-3_0_4_line_89 |  | 86 | 87 | 0.029006 | 0.125 | 0.08 | 261 | 0 | 0.364 | 1 | 1 | cs | TRUE
90 | LV_3238-3_0_4_line_90 |  | 87 | 88 | 0.0053703 | 0.125 | 0.08 | 261 | 0 | 0.364 | 1 | 1 | cs | TRUE
91 | LV_3238-3_0_4_line_91 |  | 89 | 90 | 0.021129 | 0.125 | 0.08 | 261 | 0 | 0.364 | 1 | 1 | cs | TRUE
92 | LV_3238-3_0_4_line_92 |  | 90 | 98 | 0.04652 | 0.125 | 0.08 | 261 | 0 | 0.364 | 1 | 1 | cs | TRUE
93 | LV_3238-3_0_4_line_93 |  | 91 | 92 | 0.03054 | 0.125 | 0.08 | 261 | 0 | 0.364 | 1 | 1 | cs | TRUE
94 | LV_3238-3_0_4_line_94 |  | 91 | 93 | 0.022857 | 0.125 | 0.08 | 261 | 0 | 0.364 | 1 | 1 | cs | TRUE
95 | LV_3238-3_0_4_line_95 |  | 93 | 94 | 0.020024 | 0.125 | 0.08 | 261 | 0 | 0.364 | 1 | 1 | cs | TRUE
96 | LV_3238-3_0_4_line_96 |  | 94 | 97 | 0.017315 | 0.125 | 0.08 | 261 | 0 | 0.364 | 1 | 1 | cs | TRUE
97 | LV_3238-3_0_4_line_97 |  | 94 | 98 | 0.044578 | 0.125 | 0.08 | 261 | 0 | 0.364 | 1 | 1 | cs | TRUE
98 | LV_3238-3_0_4_line_98 |  | 95 | 99 | 0.022923 | 0.125 | 0.08 | 261 | 0 | 0.364 | 1 | 1 | cs | TRUE
99 | LV_3238-3_0_4_line_99 |  | 96 | 100 | 0.011743 | 0.125 | 0.08 | 261 | 0 | 0.364 | 1 | 1 | cs | TRUE
100 | LV_3238-3_0_4_line_100 |  | 99 | 101 | 0.0012159 | 0.125 | 0.08 | 261 | 0 | 0.364 | 1 | 1 | cs | TRUE
101 | LV_3238-3_0_4_line_101 |  | 101 | 102 | 0.035042 | 0.125 | 0.08 | 261 | 0 | 0.364 | 1 | 1 | cs | TRUE
102 | LV_3238-3_0_4_line_102 |  | 101 | 103 | 0.043675 | 0.125 | 0.08 | 261 | 0 | 0.364 | 1 | 1 | cs | TRUE
103 | LV_3238-3_0_4_line_103 |  | 103 | 104 | 0.022177 | 0.125 | 0.08 | 261 | 0 | 0.364 | 1 | 1 | cs | TRUE

## trafo
| name | std_type | hv_bus | lv_bus | sn_mva | vn_hv_kv | vn_lv_kv | vk_percent | vkr_percent | pfe_kw | i0_percent | shift_degree | tap_side | tap_neutral | tap_min | tap_max | tap_step_percent | tap_step_degree | tap_pos | tap_phase_shifter | parallel | df | in_service
0 | LV_3238-3_0_4_trafo_69 | 0.63 MVA 20/0.4 kV | 105 | 68 | 0.63 | 20 | 0.4 | 6 | 1.206 | 1.65 | 0.2619 | 150 | hv | 0 | -2 | 2 | 2.5 | 0 | 0 | FALSE | 1 | 1 | TRUE

## line_geodata
| x0 | y0 | x1 | y1 | x2 | y2 | x3 | y3 | x4 | y4 | x5 | y5 | x6 | y6 | x7 | y7 | x8 | y8
0 | 2766142.0415 | 1252045.0245 | 2766128.6342 | 1252035.6688
1 | 2766142.0415 | 1252045.0245 | 2766146.411 | 1252038.9518
2 | 2766142.0415 | 1252045.0245 | 2766130.0815 | 1252061.898
3 | 2766146.411 | 1252038.9518 | 2766161.6734 | 1252047.122
4 | 2766146.411 | 1252038.9518 | 2766172.5507 | 1252002.8695
5 | 2766116.0841 | 1252081.646 | 2766130.0815 | 1252061.898
6 | 2766161.6734 | 1252047.122 | 2766165.3834 | 1252049.108
7 | 2766183.1172 | 1251988.2839 | 2766172.5507 | 1252002.8695
8 | 2766094.5094 | 1252111.4611 | 2766116.0841 | 1252081.646
9 | 2766116.0841 | 1252081.646 | 2766138.2933 | 1252091.9547
10 | 2766186.2559 | 1252060.2815 | 2766165.3834 | 1252049.108
11 | 2766196.2539 | 1251970.1445 | 2766185.2387 | 1251985.3514 | 2766183.1172 | 1251988.2839
12 | 2766094.5094 | 1252111.4611 | 2766089.4137 | 1252118.6463
13 | 2766138.7164 | 1252092.1511 | 2766138.2933 | 1252091.9547
14 | 2766313.2279 | 1251981.097 | 2766312.8322 | 1251981.0129
15 | 2766325.5678 | 1251983.7202 | 2766313.2279 | 1251981.097
16 | 2766296.4465 | 1251977.5297 | 2766312.8322 | 1251981.0129
17 | 2766342.0573 | 1251988.4546 | 2766325.5678 | 1251983.7202
18 | 2766296.4465 | 1251977.5297 | 2766289.84 | 1251976.1207 | 2766276.6132 | 1251974.4738
19 | 2766360.1108 | 1252026.7569 | 2766359.7528 | 1252015.5796 | 2766342.0573 | 1251988.4546
20 | 2766342.0573 | 1251988.4546 | 2766336.1109 | 1251996.6184 | 2766325.4219 | 1252005.8109
21 | 2766342.0573 | 1251988.4546 | 2766355.4011 | 1251983.9245 | 2766360.4795 | 1251982.9118
22 | 2766360.1108 | 1252026.7569 | 2766372.0657 | 1252030.0602
23 | 2766360.1108 | 1252026.7569 | 2766356.2173 | 1252032.2756 | 2766355.4668 | 1252033.4164
24 | 2766325.4219 | 1252005.8109 | 2766311.447 | 1252017.8294
25 | 2766360.4795 | 1251982.9118 | 2766369.7459 | 1251981.064
26 | 2766382.9786 | 1252032.8888 | 2766380.0074 | 1252032.2546 | 2766372.0657 | 1252030.0602
27 | 2766334.3456 | 1252055.3188 | 2766352.5173 | 1252037.8998 | 2766355.4668 | 1252033.4164
28 | 2766311.447 | 1252017.8294 | 2766296.7689 | 1252030.4526
29 | 2766396.5652 | 1251975.7161 | 2766369.7459 | 1251981.064
30 | 2766396.5652 | 1251975.7161 | 2766402.0869 | 1251974.616
31 | 2766396.5652 | 1251975.7161 | 2766395.168 | 1251954.0989
32 | 2766413.8458 | 1251972.2734 | 2766402.0869 | 1251974.616
33 | 2766413.8458 | 1251972.2734 | 2766426.1034 | 1251969.8313
34 | 2766382.9786 | 1252032.8888 | 2766389.8096 | 1252034.3468
35 | 2766316.283 | 1252073.645 | 2766322.6443 | 1252066.5355 | 2766334.3456 | 1252055.3188
36 | 2766273.6636 | 1252057.7445 | 2766278.2928 | 1252050.3184 | 2766293.0653 | 1252033.6377 | 2766296.7689 | 1252030.4526
37 | 2766441.26 | 1251965.5402 | 2766427.7799 | 1251969.4974 | 2766426.1034 | 1251969.8313
38 | 2766411.8472 | 1252036.2973 | 2766420.1616 | 1252019.6
39 | 2766421.0999 | 1252017.7156 | 2766420.1616 | 1252019.6
40 | 2766400.1116 | 1252036.5458 | 2766411.8472 | 1252036.2973
41 | 2766400.1116 | 1252036.5458 | 2766401.0203 | 1252052.3784
42 | 2766400.1116 | 1252036.5458 | 2766389.8096 | 1252034.3468
43 | 2766402.0886 | 1252070.9927 | 2766401.0203 | 1252052.3784
44 | 2766402.0886 | 1252070.9927 | 2766392.7585 | 1252071.4055
45 | 2766402.0886 | 1252070.9927 | 2766402.7343 | 1252089.9926
46 | 2766377.3059 | 1252072.0898 | 2766370.7937 | 1252072.3785
47 | 2766362.5784 | 1252066.868 | 2766362.9121 | 1252072.7279 | 2766370.7937 | 1252072.3785
48 | 2766384.8709 | 1252071.7545 | 2766377.3059 | 1252072.0898
49 | 2766384.8709 | 1252071.7545 | 2766392.7585 | 1252071.4055
50 | 2766403.1798 | 1252103.1013 | 2766402.7343 | 1252089.9926
51 | 2766403.1798 | 1252103.1013 | 2766380.5712 | 1252104.0897 | 2766382.0372 | 1252120.8798
52 | 2766352.9149 | 1252109.1909 | 2766325.2158 | 1252110.8195
53 | 2766357.5458 | 1252119.6372 | 2766357.2046 | 1252108.9387 | 2766352.9149 | 1252109.1909
54 | 2766294.9666 | 1252103.3304 | 2766308.9539 | 1252109.7518 | 2766319.9564 | 1252111.1287 | 2766325.2158 | 1252110.8195
55 | 2766294.9666 | 1252103.3304 | 2766305.8106 | 1252085.3493 | 2766316.283 | 1252073.645
56 | 2766294.9666 | 1252103.3304 | 2766288.3045 | 1252116.813 | 2766287.7166 | 1252118.7332
57 | 2766283.8812 | 1252131.2622 | 2766287.7166 | 1252118.7332
58 | 2766283.8812 | 1252131.2622 | 2766279.8221 | 1252144.5214
59 | 2766277.2929 | 1252152.7832 | 2766279.8221 | 1252144.5214
60 | 2766307.5085 | 1252180.2848 | 2766327.2269 | 1252173.8315 | 2766329.9413 | 1252173.096
61 | 2766264.5008 | 1252196.9174 | 2766277.9529 | 1252201.9557 | 2766279.2117 | 1252198.2761 | 2766283.5159 | 1252185.1165 | 2766286.3147 | 1252184.1496 | 2766287.7767 | 1252182.3776 | 2766289.6993 | 1252181.9534 | 2766296.3879 | 1252183.9209 | 2766307.5085 | 1252180.2848
62 | 2766264.5008 | 1252196.9174 | 2766270.9754 | 1252173.9752 | 2766272.3594 | 1252169.0645 | 2766275.0336 | 1252160.1636
63 | 2766264.5008 | 1252196.9174 | 2766262.8409 | 1252200.6805
64 | 2766275.0336 | 1252160.1636 | 2766277.2929 | 1252152.7832
65 | 2766275.0336 | 1252160.1636 | 2766265.9948 | 1252157.4404 | 2766256.8805 | 1252151.7566 | 2766251.2478 | 1252144.4576
66 | 2766248.7891 | 1252232.5359 | 2766262.8409 | 1252200.6805
67 | 2766251.2478 | 1252144.4576 | 2766237.4369 | 1252147.0844
68 | 2766248.7891 | 1252232.5359 | 2766239.6901 | 1252248.4666
69 | 2766248.7891 | 1252232.5359 | 2766270.6419 | 1252241.1947
70 | 2766248.7891 | 1252232.5359 | 2766234.0469 | 1252226.6495 | 2766233.0124 | 1252226.106
71 | 2766266.2378 | 1252070.9921 | 2766268.5416 | 1252065.961 | 2766273.6636 | 1252057.7445
72 | 2766254.5379 | 1252100.1815 | 2766260.9385 | 1252082.565 | 2766266.2378 | 1252070.9921
73 | 2766254.5379 | 1252100.1815 | 2766239.3624 | 1252095.9959
74 | 2766217.3012 | 1252147.0577 | 2766218.748 | 1252146.9929 | 2766221.4392 | 1252150.1272 | 2766237.4369 | 1252147.0844
75 | 2766217.3012 | 1252147.0577 | 2766199.3685 | 1252147.8606
76 | 2766196.2539 | 1251970.1445 | 2766207.3223 | 1251974.0257 | 2766219.8892 | 1251976.1804 | 2766227.6602 | 1251975.7527
77 | 2766186.2559 | 1252060.2815 | 2766191.1871 | 1252062.9212
78 | 2766206.8083 | 1252058.2322 | 2766198.2349 | 1252062.8633 | 2766191.1871 | 1252062.9212
79 | 2766206.8083 | 1252058.2322 | 2766213.3482 | 1252039.0886
80 | 2766217.3654 | 1252027.3295 | 2766213.3482 | 1252039.0886
81 | 2766177.9083 | 1252110.3426 | 2766171.9769 | 1252107.5895
82 | 2766177.9083 | 1252110.3426 | 2766178.4262 | 1252130.6339 | 2766176.5064 | 1252134.4506
83 | 2766171.9769 | 1252107.5895 | 2766138.7164 | 1252092.1511
84 | 2766171.1716 | 1252145.0565 | 2766176.5064 | 1252134.4506
85 | 2766171.1716 | 1252145.0565 | 2766160.8192 | 1252160.0448
86 | 2766171.1716 | 1252145.0565 | 2766180.5773 | 1252148.7019 | 2766199.3685 | 1252147.8606
87 | 2766073.4391 | 1252141.068 | 2766089.3197 | 1252118.7788 | 2766089.4137 | 1252118.6463
88 | 2766073.4391 | 1252141.068 | 2766091.0598 | 1252151.3328
89 | 2766116.8175 | 1252164.3511 | 2766109.5666 | 1252162.1137 | 2766091.0598 | 1252151.3328
90 | 2766116.8175 | 1252164.3511 | 2766121.949 | 1252165.9345
91 | 2766094.4052 | 1252209.1043 | 2766094.4052 | 1252209.1043 | 2766086.6893 | 1252217.9083 | 2766078.0074 | 1252214.2464
92 | 2766137.2479 | 1252227.2309 | 2766094.4052 | 1252209.1043
93 | 2766205.6903 | 1252212.8639 | 2766208.2821 | 1252213.1127 | 2766233.0124 | 1252226.106
94 | 2766205.6903 | 1252212.8639 | 2766182.938 | 1252210.6804
95 | 2766163.5349 | 1252206.1838 | 2766175.3536 | 1252209.9525 | 2766182.938 | 1252210.6804
96 | 2766163.5349 | 1252206.1838 | 2766170.9523 | 1252190.5311
97 | 2766163.5349 | 1252206.1838 | 2766150.9997 | 1252233.0492 | 2766137.2479 | 1252227.2309
98 | 2766239.6901 | 1252248.4666 | 2766228.3209 | 1252268.3719
99 | 2766270.6419 | 1252241.1947 | 2766281.5595 | 1252245.5205
100 | 2766227.7178 | 1252269.4277 | 2766228.3209 | 1252268.3719
101 | 2766227.7178 | 1252269.4277 | 2766238.9523 | 1252274.9041 | 2766261.4644 | 1252276.0946
102 | 2766206.0358 | 1252307.3701 | 2766227.7178 | 1252269.4277
103 | 2766206.0358 | 1252307.3701 | 2766185.9483 | 1252297.9733

## bus_geodata
| x | y | coords
0 | 2766128.6342 | 1252035.6688
1 | 2766142.0415 | 1252045.0245
2 | 2766146.411 | 1252038.9518
3 | 2766130.0815 | 1252061.898
4 | 2766161.6734 | 1252047.122
5 | 2766172.5507 | 1252002.8695
6 | 2766116.0841 | 1252081.646
7 | 2766165.3834 | 1252049.108
8 | 2766183.1172 | 1251988.2839
9 | 2766094.5094 | 1252111.4611
10 | 2766138.2933 | 1252091.9547
11 | 2766313.2279 | 1251981.097
12 | 2766312.8322 | 1251981.0129
13 | 2766325.5678 | 1251983.7202
14 | 2766296.4465 | 1251977.5297
15 | 2766342.0573 | 1251988.4546
16 | 2766276.6132 | 1251974.4738
17 | 2766360.1108 | 1252026.7569
18 | 2766325.4219 | 1252005.8109
19 | 2766360.4795 | 1251982.9118
20 | 2766372.0657 | 1252030.0602
21 | 2766355.4668 | 1252033.4164
22 | 2766311.447 | 1252017.8294
23 | 2766369.7459 | 1251981.064
24 | 2766396.5652 | 1251975.7161
25 | 2766402.0869 | 1251974.616
26 | 2766395.168 | 1251954.0989
27 | 2766413.8458 | 1251972.2734
28 | 2766382.9786 | 1252032.8888
29 | 2766334.3456 | 1252055.3188
30 | 2766296.7689 | 1252030.4526
31 | 2766426.1034 | 1251969.8313
32 | 2766441.26 | 1251965.5402
33 | 2766420.1616 | 1252019.6
34 | 2766411.8472 | 1252036.2973
35 | 2766421.0999 | 1252017.7156
36 | 2766400.1116 | 1252036.5458
37 | 2766401.0203 | 1252052.3784
38 | 2766389.8096 | 1252034.3468
39 | 2766402.0886 | 1252070.9927
40 | 2766370.7937 | 1252072.3785
41 | 2766377.3059 | 1252072.0898
42 | 2766362.5784 | 1252066.868
43 | 2766384.8709 | 1252071.7545
44 | 2766392.7585 | 1252071.4055
45 | 2766402.7343 | 1252089.9926
46 | 2766403.1798 | 1252103.1013
47 | 2766382.0372 | 1252120.8798
48 | 2766352.9149 | 1252109.1909
49 | 2766325.2158 | 1252110.8195
50 | 2766357.5458 | 1252119.6372
51 | 2766294.9666 | 1252103.3304
52 | 2766316.283 | 1252073.645
53 | 2766287.7166 | 1252118.7332
54 | 2766283.8812 | 1252131.2622
55 | 2766279.8221 | 1252144.5215
56 | 2766329.9413 | 1252173.096
57 | 2766307.5085 | 1252180.2848
58 | 2766264.5008 | 1252196.9174
59 | 2766275.0336 | 1252160.1636
60 | 2766262.8409 | 1252200.6805
61 | 2766277.2929 | 1252152.7832
62 | 2766251.2478 | 1252144.4576
63 | 2766248.7891 | 1252232.5359
64 | 2766266.2378 | 1252070.9921
65 | 2766273.6636 | 1252057.7445
66 | 2766254.5379 | 1252100.1815
67 | 2766239.3624 | 1252095.9959
68 | 2766237.4369 | 1252147.0844
69 | 2766217.3012 | 1252147.0577
70 | 2766196.2539 | 1251970.1445
71 | 2766227.6602 | 1251975.7527
72 | 2766186.2559 | 1252060.2815
73 | 2766191.1871 | 1252062.9212
74 | 2766206.8083 | 1252058.2322
75 | 2766213.3482 | 1252039.0886
76 | 2766217.3654 | 1252027.3295
77 | 2766177.9083 | 1252110.3426
78 | 2766171.9769 | 1252107.5895
79 | 2766176.5064 | 1252134.4506
80 | 2766138.7164 | 1252092.1511
81 | 2766171.1716 | 1252145.0565
82 | 2766160.8192 | 1252160.0448
83 | 2766199.3685 | 1252147.8606
84 | 2766089.4137 | 1252118.6463
85 | 2766073.4391 | 1252141.0681
86 | 2766091.0598 | 1252151.3328
87 | 2766116.8175 | 1252164.3511
88 | 2766121.949 | 1252165.9345
89 | 2766078.0074 | 1252214.2464
90 | 2766094.4052 | 1252209.1043
91 | 2766205.6903 | 1252212.8639
92 | 2766233.0124 | 1252226.106
93 | 2766182.938 | 1252210.6804
94 | 2766163.5349 | 1252206.1838
95 | 2766239.6901 | 1252248.4666
96 | 2766270.6419 | 1252241.1947
97 | 2766170.9523 | 1252190.5311
98 | 2766137.2479 | 1252227.2309
99 | 2766228.3209 | 1252268.3719
100 | 2766281.5595 | 1252245.5205
101 | 2766227.7178 | 1252269.4277
102 | 2766261.4644 | 1252276.0946
103 | 2766206.0358 | 1252307.3701
104 | 2766185.9483 | 1252297.9733
105 | 2766251.2478 | 1252144.4576

## line_std_types
| c_nf_per_km | r_ohm_per_km | x_ohm_per_km | max_i_ka | type | q_mm2 | alpha | voltage_rating
NAYY 4x50 SE | 210 | 0.642 | 0.083 | 0.142 | cs | 50 | 0.00403 | LV
NAYY 4x120 SE | 264 | 0.225 | 0.08 | 0.242 | cs | 120 | 0.00403 | LV
NAYY 4x150 SE | 261 | 0.208 | 0.08 | 0.27 | cs | 150 | 0.00403 | LV
NA2XS2Y 1x95 RM/25 12/20 kV | 216 | 0.313 | 0.132 | 0.252 | cs | 95 | 0.00403 | MV
NA2XS2Y 1x185 RM/25 12/20 kV | 273 | 0.161 | 0.117 | 0.362 | cs | 185 | 0.00403 | MV
NA2XS2Y 1x240 RM/25 12/20 kV | 304 | 0.122 | 0.112 | 0.421 | cs | 240 | 0.00403 | MV
NA2XS2Y 1x95 RM/25 6/10 kV | 315 | 0.313 | 0.123 | 0.249 | cs | 95 | 0.00403 | MV
NA2XS2Y 1x185 RM/25 6/10 kV | 406 | 0.161 | 0.11 | 0.358 | cs | 185 | 0.00403 | MV
NA2XS2Y 1x240 RM/25 6/10 kV | 456 | 0.122 | 0.105 | 0.416 | cs | 240 | 0.00403 | MV
NA2XS2Y 1x150 RM/25 12/20 kV | 250 | 0.206 | 0.116 | 0.319 | cs | 150 | 0.00403 | MV
NA2XS2Y 1x120 RM/25 12/20 kV | 230 | 0.253 | 0.119 | 0.283 | cs | 120 | 0.00403 | MV
NA2XS2Y 1x70 RM/25 12/20 kV | 190 | 0.443 | 0.132 | 0.22 | cs | 70 | 0.00403 | MV
NA2XS2Y 1x150 RM/25 6/10 kV | 360 | 0.206 | 0.11 | 0.315 | cs | 150 | 0.00403 | MV
NA2XS2Y 1x120 RM/25 6/10 kV | 340 | 0.253 | 0.113 | 0.28 | cs | 120 | 0.00403 | MV
NA2XS2Y 1x70 RM/25 6/10 kV | 280 | 0.443 | 0.123 | 0.217 | cs | 70 | 0.00403 | MV
N2XS(FL)2Y 1x120 RM/35 64/110 kV | 112 | 0.153 | 0.166 | 0.366 | cs | 120 | 0.00393 | HV
N2XS(FL)2Y 1x185 RM/35 64/110 kV | 125 | 0.099 | 0.156 | 0.457 | cs | 185 | 0.00393 | HV
N2XS(FL)2Y 1x240 RM/35 64/110 kV | 135 | 0.075 | 0.149 | 0.526 | cs | 240 | 0.00393 | HV
N2XS(FL)2Y 1x300 RM/35 64/110 kV | 144 | 0.06 | 0.144 | 0.588 | cs | 300 | 0.00393 | HV
15-AL1/3-ST1A 0.4 | 11 | 1.8769 | 0.35 | 0.105 | ol | 16 | 0.00403 | LV
24-AL1/4-ST1A 0.4 | 11.25 | 1.2012 | 0.335 | 0.14 | ol | 24 | 0.00403 | LV
48-AL1/8-ST1A 0.4 | 12.2 | 0.5939 | 0.3 | 0.21 | ol | 48 | 0.00403 | LV
94-AL1/15-ST1A 0.4 | 13.2 | 0.306 | 0.29 | 0.35 | ol | 94 | 0.00403 | LV
34-AL1/6-ST1A 10.0 | 9.7 | 0.8342 | 0.36 | 0.17 | ol | 34 | 0.00403 | MV
48-AL1/8-ST1A 10.0 | 10.1 | 0.5939 | 0.35 | 0.21 | ol | 48 | 0.00403 | MV
70-AL1/11-ST1A 10.0 | 10.4 | 0.4132 | 0.339 | 0.29 | ol | 70 | 0.00403 | MV
94-AL1/15-ST1A 10.0 | 10.75 | 0.306 | 0.33 | 0.35 | ol | 94 | 0.00403 | MV
122-AL1/20-ST1A 10.0 | 11.1 | 0.2376 | 0.323 | 0.41 | ol | 122 | 0.00403 | MV
149-AL1/24-ST1A 10.0 | 11.25 | 0.194 | 0.315 | 0.47 | ol | 149 | 0.00403 | MV
34-AL1/6-ST1A 20.0 | 9.15 | 0.8342 | 0.382 | 0.17 | ol | 34 | 0.00403 | MV
48-AL1/8-ST1A 20.0 | 9.5 | 0.5939 | 0.372 | 0.21 | ol | 48 | 0.00403 | MV
70-AL1/11-ST1A 20.0 | 9.7 | 0.4132 | 0.36 | 0.29 | ol | 70 | 0.00403 | MV
94-AL1/15-ST1A 20.0 | 10 | 0.306 | 0.35 | 0.35 | ol | 94 | 0.00403 | MV
122-AL1/20-ST1A 20.0 | 10.3 | 0.2376 | 0.344 | 0.41 | ol | 122 | 0.00403 | MV
149-AL1/24-ST1A 20.0 | 10.5 | 0.194 | 0.337 | 0.47 | ol | 149 | 0.00403 | MV
184-AL1/30-ST1A 20.0 | 10.75 | 0.1571 | 0.33 | 0.535 | ol | 184 | 0.00403 | MV
243-AL1/39-ST1A 20.0 | 11 | 0.1188 | 0.32 | 0.645 | ol | 243 | 0.00403 | MV
48-AL1/8-ST1A 110.0 | 8 | 0.5939 | 0.46 | 0.21 | ol | 48 | 0.00403 | HV
70-AL1/11-ST1A 110.0 | 8.4 | 0.4132 | 0.45 | 0.29 | ol | 70 | 0.00403 | HV
94-AL1/15-ST1A 110.0 | 8.65 | 0.306 | 0.44 | 0.35 | ol | 94 | 0.00403 | HV
122-AL1/20-ST1A 110.0 | 8.5 | 0.2376 | 0.43 | 0.41 | ol | 122 | 0.00403 | HV
149-AL1/24-ST1A 110.0 | 8.75 | 0.194 | 0.41 | 0.47 | ol | 149 | 0.00403 | HV
184-AL1/30-ST1A 110.0 | 8.8 | 0.1571 | 0.4 | 0.535 | ol | 184 | 0.00403 | HV
243-AL1/39-ST1A 110.0 | 9 | 0.1188 | 0.39 | 0.645 | ol | 243 | 0.00403 | HV
305-AL1/39-ST1A 110.0 | 9.2 | 0.0949 | 0.38 | 0.74 | ol | 305 | 0.00403 | HV
490-AL1/64-ST1A 110.0 | 9.75 | 0.059 | 0.37 | 0.96 | ol | 490 | 0.00403 | HV
679-AL1/86-ST1A 110.0 | 9.95 | 0.042 | 0.36 | 1.15 | ol | 679 | 0.00403 | HV
490-AL1/64-ST1A 220.0 | 10 | 0.059 | 0.285 | 0.96 | ol | 490 | 0.00403 | HV
679-AL1/86-ST1A 220.0 | 11.7 | 0.042 | 0.275 | 1.15 | ol | 679 | 0.00403 | HV
490-AL1/64-ST1A 380.0 | 11 | 0.059 | 0.253 | 0.96 | ol | 490 | 0.00403 | HV
679-AL1/86-ST1A 380.0 | 14.6 | 0.042 | 0.25 | 1.15 | ol | 679 | 0.00403 | HV

## trafo_std_types
| i0_percent | pfe_kw | vkr_percent | sn_mva | vn_lv_kv | vn_hv_kv | vk_percent | shift_degree | vector_group | tap_side | tap_neutral | tap_min | tap_max | tap_step_degree | tap_step_percent | tap_phase_shifter
160 MVA 380/110 kV | 0.06 | 60 | 0.25 | 160 | 110 | 380 | 12.2 | 0 | Yy0 | hv | 0 | -9 | 9 | 0 | 1.5 | FALSE
100 MVA 220/110 kV | 0.06 | 55 | 0.26 | 100 | 110 | 220 | 12 | 0 | Yy0 | hv | 0 | -9 | 9 | 0 | 1.5 | FALSE
63 MVA 110/20 kV | 0.04 | 22 | 0.32 | 63 | 20 | 110 | 18 | 150 | YNd5 | hv | 0 | -9 | 9 | 0 | 1.5 | FALSE
40 MVA 110/20 kV | 0.05 | 18 | 0.34 | 40 | 20 | 110 | 16.2 | 150 | YNd5 | hv | 0 | -9 | 9 | 0 | 1.5 | FALSE
25 MVA 110/20 kV | 0.07 | 14 | 0.41 | 25 | 20 | 110 | 12 | 150 | YNd5 | hv | 0 | -9 | 9 | 0 | 1.5 | FALSE
63 MVA 110/10 kV | 0.04 | 22 | 0.32 | 63 | 10 | 110 | 18 | 150 | YNd5 | hv | 0 | -9 | 9 | 0 | 1.5 | FALSE
40 MVA 110/10 kV | 0.05 | 18 | 0.34 | 40 | 10 | 110 | 16.2 | 150 | YNd5 | hv | 0 | -9 | 9 | 0 | 1.5 | FALSE
25 MVA 110/10 kV | 0.07 | 14 | 0.41 | 25 | 10 | 110 | 12 | 150 | YNd5 | hv | 0 | -9 | 9 | 0 | 1.5 | FALSE
0.25 MVA 20/0.4 kV | 0.32 | 0.8 | 1.44 | 0.25 | 0.4 | 20 | 6 | 150 | Yzn5 | hv | 0 | -2 | 2 | 0 | 2.5 | FALSE
0.4 MVA 20/0.4 kV | 0.3375 | 1.35 | 1.425 | 0.4 | 0.4 | 20 | 6 | 150 | Dyn5 | hv | 0 | -2 | 2 | 0 | 2.5 | FALSE
0.63 MVA 20/0.4 kV | 0.2619 | 1.65 | 1.206 | 0.63 | 0.4 | 20 | 6 | 150 | Dyn5 | hv | 0 | -2 | 2 | 0 | 2.5 | FALSE
0.25 MVA 10/0.4 kV | 0.24 | 0.6 | 1.2 | 0.25 | 0.4 | 10 | 4 | 150 | Dyn5 | hv | 0 | -2 | 2 | 0 | 2.5 | FALSE
0.4 MVA 10/0.4 kV | 0.2375 | 0.95 | 1.325 | 0.4 | 0.4 | 10 | 4 | 150 | Dyn5 | hv | 0 | -2 | 2 | 0 | 2.5 | FALSE
0.63 MVA 10/0.4 kV | 0.1873 | 1.18 | 1.0794 | 0.63 | 0.4 | 10 | 4 | 150 | Dyn5 | hv | 0 | -2 | 2 | 0 | 2.5 | FALSE

## trafo3w_std_types
| sn_hv_mva | sn_mv_mva | sn_lv_mva | vn_hv_kv | vn_mv_kv | vn_lv_kv | vk_hv_percent | vk_mv_percent | vk_lv_percent | vkr_hv_percent | vkr_mv_percent | vkr_lv_percent | pfe_kw | i0_percent | shift_mv_degree | shift_lv_degree | vector_group | tap_side | tap_neutral | tap_min | tap_max | tap_step_percent
63/25/38 MVA 110/20/10 kV | 63 | 25 | 38 | 110 | 20 | 10 | 10.4 | 10.4 | 10.4 | 0.28 | 0.32 | 0.35 | 35 | 0.89 | 0 | 0 | YN0yn0yn0 | hv | 0 | -10 | 10 | 1.2
63/25/38 MVA 110/10/10 kV | 63 | 25 | 38 | 110 | 10 | 10 | 10.4 | 10.4 | 10.4 | 0.28 | 0.32 | 0.35 | 35 | 0.89 | 0 | 0 | YN0yn0yn0 | hv | 0 | -10 | 10 | 1.2

## fuse_std_types
| fuse_type | i_rated_a | t_avg | t_min | t_total | x_avg | x_min | x_total
HV 100A | HV 100A | 100 | 0 | [10.0, 3.64, 0.854, 0.281, 0.1, 0.0531, 0.022, 0.01] | [10.0, 4.267, 1.21, 0.403, 0.1, 0.058, 0.022, 0.01] | 0 | [300.0, 350.0, 450.0, 550.0, 700.0, 850.0, 1200.0, 1752.0] | [600.0, 700.0, 900.0, 1150.0, 1665.0, 2000.0, 3000.0, 4313.0]
HV 10A | HV 10A | 10 | 0 | [10.0, 1675.0, 0.344, 0.156, 0.1, 0.0417, 0.0171, 0.01] | [10.0, 1.3, 0.3, 0.155, 0.1, 0.0555, 0.023, 0.01] | 0 | [30.0, 32.0, 35.0, 37.0, 39.0, 50.0, 70.0, 88.0] | [60.0, 70.0, 80.0, 87.0, 94.0, 110.0, 150.0, 216.0]
HV 125A | HV 125A | 125 | 0 | [10.0, 1.82, 0.344, 0.1, 0.0467, 0.0269, 0.01] | [10.0, 2.478, 0.426, 0.1, 0.0427, 0.0211, 0.01] | 0 | [375.0, 500.0, 700.0, 925.0, 1200.0, 1500.0, 2341.0] | [750.0, 1000.0, 1500.0, 2200.0, 3000.0, 4000.0, 5765.0]
HV 160A | HV 160A | 160 | 0 | [10.0, 4.15, 1.03, 0.198, 0.1, 0.051, 0.0172, 0.01] | [10.0, 2.3, 0.734, 0.274, 0.1, 0.046, 0.0177, 0.01] | 0 | [480.0, 550.0, 700.0, 1000.0, 1260.0, 1600.0, 2500.0, 3227.0] | [960.0, 1300.0, 1700.0, 2200.0, 2996.0, 4000.0, 6000.0, 7946.0]
HV 16A | HV 16A | 16 | 0 | [10.0, 0.352, 0.164, 0.1, 0.0649, 0.0342, 0.01] | [10.0, 2.34, 0.722, 0.181, 0.1, 0.055, 0.0296, 0.01] | 0 | [48.0, 60.0, 65.0, 71.0, 80.0, 100.0, 162.0] | [96.0, 110.0, 125.0, 150.0, 168.0, 200.0, 250.0, 398.0]
HV 200A | HV 200A | 200 | 0 | [10.0, 4.267, 1.21, 0.403, 0.1, 0.058, 0.022, 0.01] | [10.0, 3.73, 1.654, 0.328, 0.1, 0.0531, 0.019, 0.01] | 0 | [600.0, 700.0, 900.0, 1150.0, 1665.0, 2000.0, 3000.0, 4313.0] | [1200.0, 1500.0, 1800.0, 2700.0, 3960.0, 5000.0, 7500.0, 10620.0]
HV 20A | HV 20A | 20 | 0 | [10.0, 1.3, 0.3, 0.155, 0.1, 0.0555, 0.023, 0.01] | [10.0, 1.3, 0.161, 0.1, 0.0611, 0.0399, 0.0141, 0.01] | 0 | [60.0, 70.0, 80.0, 87.0, 94.0, 110.0, 150.0, 216.0] | [120.0, 150.0, 200.0, 223.0, 260.0, 300.0, 450.0, 532.0]
HV 25A | HV 25A | 25 | 0 | [10.0, 2.512, 0.833, 0.299, 0.1, 0.0372, 0.0223, 0.01] | [10.0, 3.125, 0.597, 0.198, 0.1, 0.0378, 0.022, 0.01] | 0 | [75.0, 82.0, 90.0, 100.0, 124.0, 170.0, 200.0, 289.0] | [150.0, 170.0, 210.0, 250.0, 294.0, 400.0, 500.0, 711.0]
HV 31.5A | HV 31.5A | 31.5 | 0 | [10.0, 2.34, 0.722, 0.181, 0.1, 0.055, 0.0296, 0.01] | [10.0, 2.84, 0.368, 0.164, 0.1, 0.0621, 0.0378, 0.0195, 0.01] | 0 | [95.0, 110.0, 125.0, 150.0, 165.0, 200.0, 250.0, 390.0] | [189.0, 220.0, 300.0, 350.0, 393.0, 450.0, 530.0, 700.0, 960.0]
HV 40A | HV 40A | 40 | 0 | [10.0, 1.3, 0.161, 0.1, 0.0611, 0.0399, 0.0141, 0.01] | [10.0, 2.05, 0.369, 0.198, 0.1, 0.051, 0.0298, 0.01] | 0 | [120.0, 150.0, 200.0, 223.0, 260.0, 300.0, 450.0, 532.0] | [240.0, 300.0, 400.0, 450.0, 530.0, 650.0, 800.0, 1311.0]
HV 50A | HV 50A | 50 | 0 | [10.0, 3.215, 0.597, 0.198, 0.1, 0.0378, 0.022, 0.01] | [10.0, 3.64, 0.854, 0.281, 0.1, 0.0531, 0.022, 0.01] | 0 | [150.0, 170.0, 210.0, 250.0, 294.0, 400.0, 500.0, 711.0] | [300.0, 350.0, 450.0, 550.0, 700.0, 850.0, 1200.0, 1752.0]
HV 6.3A | HV 6.3A | 6.3 | 0 | [10.0, 1.39, 0.344, 0.168, 0.1, 0.056, 0.0263, 0.01] | [10.0, 1.711, 0.516, 0.198, 0.1, 0.0634, 0.0303, 0.01] | 0 | [19.0, 19.5, 20.4, 20.8, 22.0, 25.0, 32.0, 48.0] | [38.0, 40.0, 43.0, 48.0, 53.0, 60.0, 75.0, 118.0]
HV 63A | HV 63A | 63 | 0 | [10.0, 2.84, 0.368, 0.164, 0.1, 0.0621, 0.0378, 0.0195, 0.01] | [10.0, 1.82, 0.344, 0.1, 0.0467, 0.0269, 0.01] | 0 | [189.0, 220.0, 300.0, 350.0, 393.0, 450.0, 530.0, 700.0, 961.0] | [378.0, 500.0, 700.0, 934.0, 1200.0, 1500.0, 2366.0]
HV 80A | HV 80A | 80 | 0 | [10.0, 2.05, 0.369, 0.198, 0.1, 0.051, 0.0298, 0.01] | [10.0, 4.15, 1.03, 0.198, 0.1, 0.051, 0.0172, 0.01] | 0 | [240.0, 300.0, 400.0, 450.0, 530.0, 650.0, 800.0, 1311.0] | [480.0, 550.0, 700.0, 1000.0, 1260.0, 1600.0, 2500.0, 3227.0]
Siemens NH-1-100 | Siemens NH-1-100 | 100 | [5400.0, 2000.0, 400.0, 20.0, 1.0, 0.2, 0.012, 0.004] | 0 | 0 | [150.0, 190.0, 250.0, 430.0, 900.0, 1250.0, 2700.0, 3600.0] | 0 | 0
Siemens NH-1-125 | Siemens NH-1-125 | 125 | [4800.0, 120.0, 7.0, 0.1, 0.004] | 0 | 0 | [180.0, 400.0, 740.0, 2000.0, 4250.0] | 0 | 0
Siemens NH-1-16 | Siemens NH-1-16 | 16 | [4000.0, 400.0, 2.0, 0.1, 0.04, 0.01] | 0 | 0 | [26.0, 35.0, 75.0, 150.0, 200.0, 300.0] | 0 | 0
Siemens NH-1-160 | Siemens NH-1-160 | 160 | [4800.0, 120.0, 7.0, 0.1, 0.004] | 0 | 0 | [210.0, 500.0, 900.0, 2300.0, 5000.0] | 0 | 0
Siemens NH-1-25 | Siemens NH-1-25 | 25 | [4000.0, 1000.0, 10.0, 0.2, 0.02, 0.01] | 0 | 0 | [40.0, 50.0, 100.0, 210.0, 400.0, 500.0] | 0 | 0
Siemens NH-1-50 | Siemens NH-1-50 | 50 | [4000.0, 40.0, 4.0, 1.0, 0.02, 0.01] | 0 | 0 | [86.0, 200.0, 300.0, 400.0, 1000.0, 1280.0] | 0 | 0
Siemens NH-1-63 | Siemens NH-1-63 | 63 | [4000.0, 100.0, 10.0, 2.0, 0.04, 0.01] | 0 | 0 | [100.0, 200.0, 300.0, 400.0, 1000.0, 1500.0] | 0 | 0
Siemens NH-1-80 | Siemens NH-1-80 | 80 | [4800.0, 120.0, 7.0, 0.1, 0.01] | 0 | 0 | [150.58, 250.0, 450.0, 1150.0, 2470.0] | 0 | 0
Siemens NH-2-1000 | Siemens NH-2-1000 | 1000 | [4800.0, 120.0, 7.0, 0.1, 0.004] | 0 | 0 | [1900.0, 3500.0, 8400.0, 24000.0, 52000.0] | 0 | 0
Siemens NH-2-200 | Siemens NH-2-200 | 200 | [4800.0, 120.0, 7.0, 0.1, 0.004] | 0 | 0 | [280.0, 650.0, 1200.0, 3000.0, 7000.0] | 0 | 0
Siemens NH-2-224 | Siemens NH-2-224 | 224 | [4800.0, 120.0, 7.0, 0.2, 0.04, 0.004] | 0 | 0 | [400.0, 750.0, 1453.0, 3025.0, 4315.0, 7600.0] | 0 | 0
Siemens NH-2-250 | Siemens NH-2-250 | 250 | [4800.0, 120.0, 7.0, 0.1, 0.004] | 0 | 0 | [450.0, 800.0, 1650.0, 4000.0, 8500.0] | 0 | 0
Siemens NH-2-315 | Siemens NH-2-315 | 315 | [4800.0, 120.0, 7.0, 0.1, 0.004] | 0 | 0 | [550.0, 920.0, 1900.0, 5000.0, 11000.0] | 0 | 0
Siemens NH-2-355 | Siemens NH-2-355 | 355 | [4800.0, 120.0, 6.0, 0.1, 0.004] | 0 | 0 | [650.0, 1116.27, 2350.0, 5840.0, 12790.0] | 0 | 0
Siemens NH-2-400 | Siemens NH-2-400 | 400 | [4800.0, 120.0, 7.0, 0.1, 0.004] | 0 | 0 | [720.0, 1350.0, 2800.0, 6500.0, 15000.0] | 0 | 0
Siemens NH-2-425 | Siemens NH-2-425 | 425 | [4800.0, 120.0, 7.0, 0.1, 0.004] | 0 | 0 | [850.0, 1500.0, 3050.0, 7500.0, 16500.0] | 0 | 0
Siemens NH-2-630 | Siemens NH-2-630 | 630 | [4800.0, 120.0, 7.0, 0.1, 0.004] | 0 | 0 | [1200.0, 2000.0, 4800.0, 12000.0, 26000.0] | 0 | 0

## dtypes
| element | column | dtype
0 | bus | name | object
1 | bus | vn_kv | float64
2 | bus | type | object
3 | bus | zone | object
4 | bus | in_service | bool
5 | load | name | object
6 | load | bus | uint32
7 | load | p_mw | float64
8 | load | q_mvar | float64
9 | load | const_z_percent | float64
10 | load | const_i_percent | float64
11 | load | sn_mva | float64
12 | load | scaling | float64
13 | load | in_service | bool
14 | load | type | object
15 | ext_grid | name | object
16 | ext_grid | bus | uint32
17 | ext_grid | vm_pu | float64
18 | ext_grid | va_degree | float64
19 | ext_grid | slack_weight | float64
20 | ext_grid | in_service | bool
21 | line | name | object
22 | line | std_type | object
23 | line | from_bus | uint32
24 | line | to_bus | uint32
25 | line | length_km | float64
26 | line | r_ohm_per_km | float64
27 | line | x_ohm_per_km | float64
28 | line | c_nf_per_km | float64
29 | line | g_us_per_km | float64
30 | line | max_i_ka | float64
31 | line | df | float64
32 | line | parallel | uint32
33 | line | type | object
34 | line | in_service | bool
35 | trafo | name | object
36 | trafo | std_type | object
37 | trafo | hv_bus | uint32
38 | trafo | lv_bus | uint32
39 | trafo | sn_mva | float64
40 | trafo | vn_hv_kv | float64
41 | trafo | vn_lv_kv | float64
42 | trafo | vk_percent | float64
43 | trafo | vkr_percent | float64
44 | trafo | pfe_kw | float64
45 | trafo | i0_percent | float64
46 | trafo | shift_degree | float64
47 | trafo | tap_side | object
48 | trafo | tap_neutral | int32
49 | trafo | tap_min | int32
50 | trafo | tap_max | int32
51 | trafo | tap_step_percent | float64
52 | trafo | tap_step_degree | float64
53 | trafo | tap_pos | int32
54 | trafo | tap_phase_shifter | bool
55 | trafo | parallel | uint32
56 | trafo | df | float64
57 | trafo | in_service | bool
58 | line_geodata | coords | object
59 | bus_geodata | x | float64
60 | bus_geodata | y | float64
61 | bus_geodata | coords | object

## parameters
| version | format_version | converged | OPF_converged | name | f_hz | sn_mva
0 | 2.14.6 | 2.14.0 | FALSE | FALSE |  | 50 | 1