## bus
| name | vn_kv | type | zone | in_service
0 | bus_LV_3238-5_0_5_node_0 | 0.4 | n |  | TRUE
1 | bus_LV_3238-5_0_5_node_1 | 0.4 | n |  | TRUE
2 | bus_LV_3238-5_0_5_node_2 | 0.4 | n |  | TRUE
3 | bus_LV_3238-5_0_5_node_3 | 0.4 | n |  | TRUE
4 | bus_LV_3238-5_0_5_node_4 | 0.4 | n |  | TRUE
5 | bus_LV_3238-5_0_5_node_5 | 0.4 | n |  | TRUE
6 | bus_LV_3238-5_0_5_node_94 | 0.4 | n |  | TRUE
7 | bus_LV_3238-5_0_5_node_7 | 0.4 | n |  | TRUE
8 | bus_LV_3238-5_0_5_node_27 | 0.4 | n |  | TRUE
9 | bus_LV_3238-5_0_5_node_66 | 0.4 | n |  | TRUE
10 | bus_LV_3238-5_0_5_node_93 | 0.4 | n |  | TRUE
11 | bus_LV_3238-5_0_5_node_6 | 0.4 | n |  | TRUE
12 | bus_LV_3238-5_0_5_node_28 | 0.4 | n |  | TRUE
13 | bus_LV_3238-5_0_5_node_26 | 0.4 | n |  | TRUE
14 | bus_LV_3238-5_0_5_node_83 | 0.4 | n |  | TRUE
15 | bus_LV_3238-5_0_5_node_9 | 0.4 | n |  | TRUE
16 | bus_LV_3238-5_0_5_node_10 | 0.4 | n |  | TRUE
17 | bus_LV_3238-5_0_5_node_29 | 0.4 | n |  | TRUE
18 | bus_LV_3238-5_0_5_node_11 | 0.4 | n |  | TRUE
19 | bus_LV_3238-5_0_5_node_91 | 0.4 | n |  | TRUE
20 | bus_LV_3238-5_0_5_node_90 | 0.4 | n |  | TRUE
21 | bus_LV_3238-5_0_5_node_35 | 0.4 | n |  | TRUE
22 | bus_LV_3238-5_0_5_node_88 | 0.4 | n |  | TRUE
23 | bus_LV_3238-5_0_5_node_12 | 0.4 | n |  | TRUE
24 | bus_LV_3238-5_0_5_node_13 | 0.4 | n |  | TRUE
25 | bus_LV_3238-5_0_5_node_14 | 0.4 | n |  | TRUE
26 | bus_LV_3238-5_0_5_node_15 | 0.4 | n |  | TRUE
27 | bus_LV_3238-5_0_5_node_16 | 0.4 | n |  | TRUE
28 | bus_LV_3238-5_0_5_node_17 | 0.4 | n |  | TRUE
29 | bus_LV_3238-5_0_5_node_18 | 0.4 | n |  | TRUE
30 | bus_LV_3238-5_0_5_node_19 | 0.4 | n |  | TRUE
31 | bus_LV_3238-5_0_5_node_20 | 0.4 | n |  | TRUE
32 | bus_LV_3238-5_0_5_node_21 | 0.4 | n |  | TRUE
33 | bus_LV_3238-5_0_5_node_22 | 0.4 | n |  | TRUE
34 | bus_LV_3238-5_0_5_node_23 | 0.4 | n |  | TRUE
35 | bus_LV_3238-5_0_5_node_25 | 0.4 | n |  | TRUE
36 | bus_LV_3238-5_0_5_node_30 | 0.4 | n |  | TRUE
37 | bus_LV_3238-5_0_5_node_31 | 0.4 | n |  | TRUE
38 | bus_LV_3238-5_0_5_node_34 | 0.4 | n |  | TRUE
39 | bus_LV_3238-5_0_5_node_32 | 0.4 | n |  | TRUE
40 | bus_LV_3238-5_0_5_node_33 | 0.4 | n |  | TRUE
41 | bus_LV_3238-5_0_5_node_36 | 0.4 | n |  | TRUE
42 | bus_LV_3238-5_0_5_node_37 | 0.4 | n |  | TRUE
43 | bus_LV_3238-5_0_5_node_38 | 0.4 | n |  | TRUE
44 | bus_LV_3238-5_0_5_node_39 | 0.4 | n |  | TRUE
45 | bus_LV_3238-5_0_5_node_80 | 0.4 | n |  | TRUE
46 | bus_LV_3238-5_0_5_node_40 | 0.4 | n |  | TRUE
47 | bus_LV_3238-5_0_5_node_41 | 0.4 | n |  | TRUE
48 | bus_LV_3238-5_0_5_node_42 | 0.4 | n |  | TRUE
49 | bus_LV_3238-5_0_5_node_45 | 0.4 | n |  | TRUE
50 | bus_LV_3238-5_0_5_node_46 | 0.4 | n |  | TRUE
51 | bus_LV_3238-5_0_5_node_43 | 0.4 | n |  | TRUE
52 | bus_LV_3238-5_0_5_node_44 | 0.4 | n |  | TRUE
53 | bus_LV_3238-5_0_5_node_49 | 0.4 | n |  | TRUE
54 | bus_LV_3238-5_0_5_node_47 | 0.4 | n |  | TRUE
55 | bus_LV_3238-5_0_5_node_78 | 0.4 | n |  | TRUE
56 | bus_LV_3238-5_0_5_node_56 | 0.4 | n |  | TRUE
57 | bus_LV_3238-5_0_5_node_48 | 0.4 | n |  | TRUE
58 | bus_LV_3238-5_0_5_node_50 | 0.4 | n |  | TRUE
59 | bus_LV_3238-5_0_5_node_51 | 0.4 | n |  | TRUE
60 | bus_LV_3238-5_0_5_node_60 | 0.4 | n |  | TRUE
61 | bus_LV_3238-5_0_5_node_57 | 0.4 | n |  | TRUE
62 | bus_LV_3238-5_0_5_node_76 | 0.4 | n |  | TRUE
63 | bus_LV_3238-5_0_5_node_54 | 0.4 | n |  | TRUE
64 | bus_LV_3238-5_0_5_node_87 | 0.4 | n |  | TRUE
65 | bus_LV_3238-5_0_5_node_58 | 0.4 | n |  | TRUE
66 | bus_LV_3238-5_0_5_node_52 | 0.4 | n |  | TRUE
67 | bus_LV_3238-5_0_5_node_53 | 0.4 | n |  | TRUE
68 | bus_LV_3238-5_0_5_node_55 | 0.4 | n |  | TRUE
69 | bus_LV_3238-5_0_5_node_63 | 0.4 | n |  | TRUE
70 | bus_LV_3238-5_0_5_node_64 | 0.4 | n |  | TRUE
71 | bus_LV_3238-5_0_5_node_59 | 0.4 | n |  | TRUE
72 | bus_LV_3238-5_0_5_node_61 | 0.4 | n |  | TRUE
73 | bus_LV_3238-5_0_5_node_62 | 0.4 | n |  | TRUE
74 | bus_LV_3238-5_0_5_node_65 | 0.4 | n |  | TRUE
75 | bus_LV_3238-5_0_5_node_89 | 0.4 | n |  | TRUE
76 | bus_LV_3238-5_0_5_node_67 | 0.4 | n |  | TRUE
77 | bus_LV_3238-5_0_5_node_92 | 0.4 | n |  | TRUE
78 | bus_LV_3238-5_0_5_node_84 | 0.4 | n |  | TRUE
79 | bus_LV_3238-5_0_5_node_68 | 0.4 | n |  | TRUE
80 | bus_LV_3238-5_0_5_node_69 | 0.4 | n |  | TRUE
81 | bus_LV_3238-5_0_5_node_74 | 0.4 | n |  | TRUE
82 | bus_LV_3238-5_0_5_node_72 | 0.4 | n |  | TRUE
83 | bus_LV_3238-5_0_5_node_73 | 0.4 | n |  | TRUE
84 | bus_LV_3238-5_0_5_node_71 | 0.4 | n |  | TRUE
85 | bus_LV_3238-5_0_5_node_79 | 0.4 | n |  | TRUE
86 | bus_LV_3238-5_0_5_node_77 | 0.4 | n |  | TRUE
87 | bus_LV_3238-5_0_5_node_75 | 0.4 | n |  | TRUE
88 | bus_LV_3238-5_0_5_node_85 | 0.4 | n |  | TRUE
89 | bus_MV_236_0_node_142 | 20 | n |  | TRUE

## load
| name | bus | p_mw | q_mvar | const_z_percent | const_i_percent | sn_mva | scaling | in_service | type
0 | LV_3238-5_0_5_load_0 | 0 | 0.01324 | 0.0033183 | 0 | 0 |  | 1 | TRUE | wye
1 | LV_3238-5_0_5_load_5 | 5 | 0.013104 | 0.0032841 | 0 | 0 |  | 1 | TRUE | wye
2 | LV_3238-5_0_5_load_94 | 6 | 0.059069 | 0.014804 | 0 | 0 |  | 1 | TRUE | wye
3 | LV_3238-5_0_5_load_7 | 7 | 0.0022033 | 0.0005522 | 0 | 0 |  | 1 | TRUE | wye
4 | LV_3238-5_0_5_load_6 | 11 | 0.018659 | 0.0046765 | 0 | 0 |  | 1 | TRUE | wye
5 | LV_3238-5_0_5_load_28 | 12 | 0.0022583 | 0.00056598 | 0 | 0 |  | 1 | TRUE | wye
6 | LV_3238-5_0_5_load_26 | 13 | 0.0018386 | 0.0004608 | 0 | 0 |  | 1 | TRUE | wye
7 | LV_3238-5_0_5_load_83 | 14 | 0.0013026 | 0.00032647 | 0 | 0 |  | 1 | TRUE | wye
8 | LV_3238-5_0_5_load_9 | 15 | 0.012752 | 0.0031961 | 0 | 0 |  | 1 | TRUE | wye
9 | LV_3238-5_0_5_load_29 | 17 | 0.02253 | 0.0056465 | 0 | 0 |  | 1 | TRUE | wye
10 | LV_3238-5_0_5_load_91 | 19 | 0.051673 | 0.01295 | 0 | 0 |  | 1 | TRUE | wye
11 | LV_3238-5_0_5_load_90 | 20 | 0.057607 | 0.014438 | 0 | 0 |  | 1 | TRUE | wye
12 | LV_3238-5_0_5_load_35 | 21 | 0.0018581 | 0.0004657 | 0 | 0 |  | 1 | TRUE | wye
13 | LV_3238-5_0_5_load_88 | 22 | 0.052917 | 0.013262 | 0 | 0 |  | 1 | TRUE | wye
14 | LV_3238-5_0_5_load_12 | 23 | 0.0044583 | 0.0011174 | 0 | 0 |  | 1 | TRUE | wye
15 | LV_3238-5_0_5_load_13 | 24 | 0.0030418 | 0.00076234 | 0 | 0 |  | 1 | TRUE | wye
16 | LV_3238-5_0_5_load_14 | 25 | 0.0031557 | 0.00079091 | 0 | 0 |  | 1 | TRUE | wye
17 | LV_3238-5_0_5_load_15 | 26 | 0.0028959 | 0.00072578 | 0 | 0 |  | 1 | TRUE | wye
18 | LV_3238-5_0_5_load_16 | 27 | 0.0035191 | 0.00088198 | 0 | 0 |  | 1 | TRUE | wye
19 | LV_3238-5_0_5_load_17 | 28 | 0.0029608 | 0.00074204 | 0 | 0 |  | 1 | TRUE | wye
20 | LV_3238-5_0_5_load_18 | 29 | 0.0029523 | 0.00073991 | 0 | 0 |  | 1 | TRUE | wye
21 | LV_3238-5_0_5_load_19 | 30 | 0.0018159 | 0.0004551 | 0 | 0 |  | 1 | TRUE | wye
22 | LV_3238-5_0_5_load_20 | 31 | 0.0078074 | 0.0019567 | 0 | 0 |  | 1 | TRUE | wye
23 | LV_3238-5_0_5_load_21 | 32 | 0.002154 | 0.00053984 | 0 | 0 |  | 1 | TRUE | wye
24 | LV_3238-5_0_5_load_22 | 33 | 0.003548 | 0.00088921 | 0 | 0 |  | 1 | TRUE | wye
25 | LV_3238-5_0_5_load_23 | 34 | 0.0041694 | 0.0010449 | 0 | 0 |  | 1 | TRUE | wye
26 | LV_3238-5_0_5_load_25 | 35 | 0.0016248 | 0.00040721 | 0 | 0 |  | 1 | TRUE | wye
27 | LV_3238-5_0_5_load_30 | 36 | 0.0017677 | 0.00044302 | 0 | 0 |  | 1 | TRUE | wye
28 | LV_3238-5_0_5_load_31 | 37 | 0.0018261 | 0.00045766 | 0 | 0 |  | 1 | TRUE | wye
29 | LV_3238-5_0_5_load_34 | 38 | 0.0027559 | 0.00069068 | 0 | 0 |  | 1 | TRUE | wye
30 | LV_3238-5_0_5_load_32 | 39 | 0.00097187 | 0.00024357 | 0 | 0 |  | 1 | TRUE | wye
31 | LV_3238-5_0_5_load_33 | 40 | 0.0054308 | 0.0013611 | 0 | 0 |  | 1 | TRUE | wye
32 | LV_3238-5_0_5_load_37 | 42 | 0.0028935 | 0.00072518 | 0 | 0 |  | 1 | TRUE | wye
33 | LV_3238-5_0_5_load_38 | 43 | 0.0023475 | 0.00058833 | 0 | 0 |  | 1 | TRUE | wye
34 | LV_3238-5_0_5_load_39 | 44 | 0.0067426 | 0.0016898 | 0 | 0 |  | 1 | TRUE | wye
35 | LV_3238-5_0_5_load_80 | 45 | 0.0015536 | 0.00038938 | 0 | 0 |  | 1 | TRUE | wye
36 | LV_3238-5_0_5_load_40 | 46 | 0.0035502 | 0.00088976 | 0 | 0 |  | 1 | TRUE | wye
37 | LV_3238-5_0_5_load_41 | 47 | 0.00061702 | 0.00015464 | 0 | 0 |  | 1 | TRUE | wye
38 | LV_3238-5_0_5_load_42 | 48 | 0.0024317 | 0.00060944 | 0 | 0 |  | 1 | TRUE | wye
39 | LV_3238-5_0_5_load_43 | 51 | 0.0016727 | 0.00041921 | 0 | 0 |  | 1 | TRUE | wye
40 | LV_3238-5_0_5_load_44 | 52 | 0.0018177 | 0.00045555 | 0 | 0 |  | 1 | TRUE | wye
41 | LV_3238-5_0_5_load_47 | 54 | 0.0052559 | 0.0013172 | 0 | 0 |  | 1 | TRUE | wye
42 | LV_3238-5_0_5_load_78 | 55 | 0.003846 | 0.0009639 | 0 | 0 |  | 1 | TRUE | wye
43 | LV_3238-5_0_5_load_56 | 56 | 0.0007829 | 0.00019621 | 0 | 0 |  | 1 | TRUE | wye
44 | LV_3238-5_0_5_load_50 | 58 | 0.0016089 | 0.00040323 | 0 | 0 |  | 1 | TRUE | wye
45 | LV_3238-5_0_5_load_60 | 60 | 0.0066019 | 0.0016546 | 0 | 0 |  | 1 | TRUE | wye
46 | LV_3238-5_0_5_load_57 | 61 | 0.002598 | 0.00065111 | 0 | 0 |  | 1 | TRUE | wye
47 | LV_3238-5_0_5_load_58 | 65 | 0.0027943 | 0.00070031 | 0 | 0 |  | 1 | TRUE | wye
48 | LV_3238-5_0_5_load_52 | 66 | 0.0045821 | 0.0011484 | 0 | 0 |  | 1 | TRUE | wye
49 | LV_3238-5_0_5_load_53 | 67 | 0.0018925 | 0.0004743 | 0 | 0 |  | 1 | TRUE | wye
50 | LV_3238-5_0_5_load_55 | 68 | 0.0047014 | 0.0011783 | 0 | 0 |  | 1 | TRUE | wye
51 | LV_3238-5_0_5_load_63 | 69 | 0.0012376 | 0.00031017 | 0 | 0 |  | 1 | TRUE | wye
52 | LV_3238-5_0_5_load_64 | 70 | 0.0044774 | 0.0011222 | 0 | 0 |  | 1 | TRUE | wye
53 | LV_3238-5_0_5_load_61 | 72 | 0.0027917 | 0.00069966 | 0 | 0 |  | 1 | TRUE | wye
54 | LV_3238-5_0_5_load_62 | 73 | 0.0060073 | 0.0015056 | 0 | 0 |  | 1 | TRUE | wye
55 | LV_3238-5_0_5_load_67 | 76 | 0.00562 | 0.0014085 | 0 | 0 |  | 1 | TRUE | wye
56 | LV_3238-5_0_5_load_84 | 78 | 0.00278 | 0.00069674 | 0 | 0 |  | 1 | TRUE | wye
57 | LV_3238-5_0_5_load_68 | 79 | 0.0033036 | 0.00082795 | 0 | 0 |  | 1 | TRUE | wye
58 | LV_3238-5_0_5_load_74 | 81 | 0.0020269 | 0.000508 | 0 | 0 |  | 1 | TRUE | wye
59 | LV_3238-5_0_5_load_72 | 82 | 0.023238 | 0.0058239 | 0 | 0 |  | 1 | TRUE | wye
60 | LV_3238-5_0_5_load_73 | 83 | 0.0023255 | 0.00058282 | 0 | 0 |  | 1 | TRUE | wye
61 | LV_3238-5_0_5_load_71 | 84 | 0.0023865 | 0.00059811 | 0 | 0 |  | 1 | TRUE | wye
62 | LV_3238-5_0_5_load_79 | 85 | 0.0019569 | 0.00049045 | 0 | 0 |  | 1 | TRUE | wye
63 | LV_3238-5_0_5_load_77 | 86 | 0.000724 | 0.00018145 | 0 | 0 |  | 1 | TRUE | wye
64 | LV_3238-5_0_5_load_75 | 87 | 0.0014926 | 0.00037408 | 0 | 0 |  | 1 | TRUE | wye
65 | LV_3238-5_0_5_load_85 | 88 | 0.002926 | 0.00073332 | 0 | 0 |  | 1 | TRUE | wye

## ext_grid
| name | bus | vm_pu | va_degree | slack_weight | in_service
0 |  | 18 | 1 | 0 | 1 | TRUE

## line
| name | std_type | from_bus | to_bus | length_km | r_ohm_per_km | x_ohm_per_km | c_nf_per_km | g_us_per_km | max_i_ka | df | parallel | type | in_service
0 | LV_3238-5_0_5_line_0 |  | 0 | 1 | 0.029769 | 0.125 | 0.08 | 261 | 0 | 0.364 | 1 | 1 | cs | TRUE
1 | LV_3238-5_0_5_line_1 |  | 0 | 2 | 0.02347 | 0.125 | 0.08 | 261 | 0 | 0.364 | 1 | 1 | cs | TRUE
2 | LV_3238-5_0_5_line_2 |  | 1 | 3 | 0.021857 | 0.125 | 0.08 | 261 | 0 | 0.364 | 1 | 1 | cs | TRUE
3 | LV_3238-5_0_5_line_3 |  | 1 | 4 | 0.031784 | 0.125 | 0.08 | 261 | 0 | 0.364 | 1 | 1 | cs | TRUE
4 | LV_3238-5_0_5_line_4 |  | 2 | 5 | 0.035944 | 0.125 | 0.08 | 261 | 0 | 0.364 | 1 | 1 | cs | TRUE
5 | LV_3238-5_0_5_line_5 |  | 3 | 6 | 0.032271 | 0.125 | 0.08 | 261 | 0 | 0.364 | 1 | 1 | cs | TRUE
6 | LV_3238-5_0_5_line_6 |  | 4 | 7 | 0.012157 | 0.125 | 0.08 | 261 | 0 | 0.364 | 1 | 1 | cs | TRUE
7 | LV_3238-5_0_5_line_7 |  | 4 | 8 | 0.021552 | 0.125 | 0.08 | 261 | 0 | 0.364 | 1 | 1 | cs | TRUE
8 | LV_3238-5_0_5_line_8 |  | 5 | 9 | 0.0078435 | 0.125 | 0.08 | 261 | 0 | 0.364 | 1 | 1 | cs | TRUE
9 | LV_3238-5_0_5_line_9 |  | 6 | 10 | 0.023101 | 0.125 | 0.08 | 261 | 0 | 0.364 | 1 | 2 | cs | TRUE
10 | LV_3238-5_0_5_line_10 |  | 7 | 11 | 0.0059589 | 0.125 | 0.08 | 261 | 0 | 0.364 | 1 | 1 | cs | TRUE
11 | LV_3238-5_0_5_line_11 |  | 8 | 12 | 0.027771 | 0.125 | 0.08 | 261 | 0 | 0.364 | 1 | 1 | cs | TRUE
12 | LV_3238-5_0_5_line_12 |  | 8 | 13 | 0.028735 | 0.125 | 0.08 | 261 | 0 | 0.364 | 1 | 1 | cs | TRUE
13 | LV_3238-5_0_5_line_13 |  | 9 | 14 | 0.035627 | 0.125 | 0.08 | 261 | 0 | 0.364 | 1 | 1 | cs | TRUE
14 | LV_3238-5_0_5_line_14 |  | 10 | 77 | 0.013456 | 0.125 | 0.08 | 261 | 0 | 0.364 | 1 | 4 | cs | TRUE
15 | LV_3238-5_0_5_line_15 |  | 13 | 33 | 0.010725 | 0.125 | 0.08 | 261 | 0 | 0.364 | 1 | 1 | cs | TRUE
16 | LV_3238-5_0_5_line_16 |  | 14 | 78 | 0.0091293 | 0.125 | 0.08 | 261 | 0 | 0.364 | 1 | 1 | cs | TRUE
17 | LV_3238-5_0_5_line_17 |  | 15 | 16 | 0.022814 | 0.125 | 0.08 | 261 | 0 | 0.364 | 1 | 1 | cs | TRUE
18 | LV_3238-5_0_5_line_18 |  | 16 | 17 | 0.0099359 | 0.125 | 0.08 | 261 | 0 | 0.364 | 1 | 1 | cs | TRUE
19 | LV_3238-5_0_5_line_19 |  | 17 | 21 | 0.020506 | 0.125 | 0.08 | 261 | 0 | 0.364 | 1 | 1 | cs | TRUE
20 | LV_3238-5_0_5_line_20 |  | 18 | 19 | 0.0065013 | 0.125 | 0.08 | 261 | 0 | 0.364 | 1 | 1 | cs | TRUE
21 | LV_3238-5_0_5_line_21 |  | 18 | 20 | 0.026562 | 0.125 | 0.08 | 261 | 0 | 0.364 | 1 | 4 | cs | TRUE
22 | LV_3238-5_0_5_line_22 |  | 20 | 22 | 0.027341 | 0.125 | 0.08 | 261 | 0 | 0.364 | 1 | 4 | cs | TRUE
23 | LV_3238-5_0_5_line_23 |  | 21 | 38 | 0.019096 | 0.125 | 0.08 | 261 | 0 | 0.364 | 1 | 1 | cs | TRUE
24 | LV_3238-5_0_5_line_24 |  | 22 | 64 | 0.019388 | 0.125 | 0.08 | 261 | 0 | 0.364 | 1 | 4 | cs | TRUE
25 | LV_3238-5_0_5_line_25 |  | 23 | 24 | 0.021736 | 0.125 | 0.08 | 261 | 0 | 0.364 | 1 | 1 | cs | TRUE
26 | LV_3238-5_0_5_line_26 |  | 23 | 25 | 0.016023 | 0.125 | 0.08 | 261 | 0 | 0.364 | 1 | 1 | cs | TRUE
27 | LV_3238-5_0_5_line_27 |  | 24 | 26 | 0.0040768 | 0.125 | 0.08 | 261 | 0 | 0.364 | 1 | 1 | cs | TRUE
28 | LV_3238-5_0_5_line_28 |  | 26 | 27 | 0.0010267 | 0.125 | 0.08 | 261 | 0 | 0.364 | 1 | 1 | cs | TRUE
29 | LV_3238-5_0_5_line_29 |  | 27 | 28 | 0.018367 | 0.125 | 0.08 | 261 | 0 | 0.364 | 1 | 1 | cs | TRUE
30 | LV_3238-5_0_5_line_30 |  | 28 | 29 | 0.00050013 | 0.125 | 0.08 | 261 | 0 | 0.364 | 1 | 1 | cs | TRUE
31 | LV_3238-5_0_5_line_31 |  | 29 | 30 | 0.00033755 | 0.125 | 0.08 | 261 | 0 | 0.364 | 1 | 1 | cs | TRUE
32 | LV_3238-5_0_5_line_32 |  | 30 | 31 | 0.052012 | 0.125 | 0.08 | 261 | 0 | 0.364 | 1 | 1 | cs | TRUE
33 | LV_3238-5_0_5_line_33 |  | 31 | 32 | 0.025479 | 0.125 | 0.08 | 261 | 0 | 0.364 | 1 | 1 | cs | TRUE
34 | LV_3238-5_0_5_line_34 |  | 31 | 33 | 0.012478 | 0.125 | 0.08 | 261 | 0 | 0.364 | 1 | 1 | cs | TRUE
35 | LV_3238-5_0_5_line_35 |  | 32 | 34 | 0.0099755 | 0.125 | 0.08 | 261 | 0 | 0.364 | 1 | 1 | cs | TRUE
36 | LV_3238-5_0_5_line_36 |  | 35 | 36 | 0.024381 | 0.125 | 0.08 | 261 | 0 | 0.364 | 1 | 1 | cs | TRUE
37 | LV_3238-5_0_5_line_37 |  | 36 | 37 | 0.0071359 | 0.125 | 0.08 | 261 | 0 | 0.364 | 1 | 1 | cs | TRUE
38 | LV_3238-5_0_5_line_38 |  | 37 | 39 | 0.0076054 | 0.125 | 0.08 | 261 | 0 | 0.364 | 1 | 1 | cs | TRUE
39 | LV_3238-5_0_5_line_39 |  | 38 | 41 | 0.022743 | 0.125 | 0.08 | 261 | 0 | 0.364 | 1 | 1 | cs | TRUE
40 | LV_3238-5_0_5_line_40 |  | 39 | 40 | 0.018024 | 0.125 | 0.08 | 261 | 0 | 0.364 | 1 | 1 | cs | TRUE
41 | LV_3238-5_0_5_line_41 |  | 40 | 41 | 0.0267 | 0.125 | 0.08 | 261 | 0 | 0.364 | 1 | 1 | cs | TRUE
42 | LV_3238-5_0_5_line_42 |  | 41 | 42 | 0.031375 | 0.125 | 0.08 | 261 | 0 | 0.364 | 1 | 1 | cs | TRUE
43 | LV_3238-5_0_5_line_43 |  | 41 | 43 | 0.015951 | 0.125 | 0.08 | 261 | 0 | 0.364 | 1 | 1 | cs | TRUE
44 | LV_3238-5_0_5_line_44 |  | 42 | 44 | 0.019827 | 0.125 | 0.08 | 261 | 0 | 0.364 | 1 | 1 | cs | TRUE
45 | LV_3238-5_0_5_line_45 |  | 43 | 45 | 0.0091964 | 0.125 | 0.08 | 261 | 0 | 0.364 | 1 | 1 | cs | TRUE
46 | LV_3238-5_0_5_line_46 |  | 44 | 46 | 0.016974 | 0.125 | 0.08 | 261 | 0 | 0.364 | 1 | 1 | cs | TRUE
47 | LV_3238-5_0_5_line_47 |  | 46 | 47 | 0.011822 | 0.125 | 0.08 | 261 | 0 | 0.364 | 1 | 1 | cs | TRUE
48 | LV_3238-5_0_5_line_48 |  | 47 | 48 | 0.01712 | 0.125 | 0.08 | 261 | 0 | 0.364 | 1 | 1 | cs | TRUE
49 | LV_3238-5_0_5_line_49 |  | 48 | 49 | 0.010128 | 0.125 | 0.08 | 261 | 0 | 0.364 | 1 | 1 | cs | TRUE
50 | LV_3238-5_0_5_line_50 |  | 49 | 50 | 0.024479 | 0.125 | 0.08 | 261 | 0 | 0.364 | 1 | 1 | cs | TRUE
51 | LV_3238-5_0_5_line_51 |  | 49 | 51 | 0.01285 | 0.125 | 0.08 | 261 | 0 | 0.364 | 1 | 1 | cs | TRUE
52 | LV_3238-5_0_5_line_52 |  | 50 | 53 | 0.009024 | 0.125 | 0.08 | 261 | 0 | 0.364 | 1 | 1 | cs | TRUE
53 | LV_3238-5_0_5_line_53 |  | 50 | 54 | 0.017778 | 0.125 | 0.08 | 261 | 0 | 0.364 | 1 | 1 | cs | TRUE
54 | LV_3238-5_0_5_line_54 |  | 51 | 52 | 0.017951 | 0.125 | 0.08 | 261 | 0 | 0.364 | 1 | 1 | cs | TRUE
55 | LV_3238-5_0_5_line_55 |  | 53 | 55 | 0.019804 | 0.125 | 0.08 | 261 | 0 | 0.364 | 1 | 1 | cs | TRUE
56 | LV_3238-5_0_5_line_56 |  | 53 | 56 | 0.024926 | 0.125 | 0.08 | 261 | 0 | 0.364 | 1 | 1 | cs | TRUE
57 | LV_3238-5_0_5_line_57 |  | 54 | 57 | 0.015572 | 0.125 | 0.08 | 261 | 0 | 0.364 | 1 | 1 | cs | TRUE
58 | LV_3238-5_0_5_line_58 |  | 55 | 62 | 0.035817 | 0.125 | 0.08 | 261 | 0 | 0.364 | 1 | 1 | cs | TRUE
59 | LV_3238-5_0_5_line_59 |  | 56 | 63 | 0.029464 | 0.125 | 0.08 | 261 | 0 | 0.364 | 1 | 1 | cs | TRUE
60 | LV_3238-5_0_5_line_60 |  | 57 | 58 | 0.014224 | 0.125 | 0.08 | 261 | 0 | 0.364 | 1 | 1 | cs | TRUE
61 | LV_3238-5_0_5_line_61 |  | 57 | 59 | 0.007314 | 0.125 | 0.08 | 261 | 0 | 0.364 | 1 | 2 | cs | TRUE
62 | LV_3238-5_0_5_line_62 |  | 59 | 60 | 0.016799 | 0.125 | 0.08 | 261 | 0 | 0.364 | 1 | 4 | cs | TRUE
63 | LV_3238-5_0_5_line_63 |  | 59 | 61 | 0.021477 | 0.125 | 0.08 | 261 | 0 | 0.364 | 1 | 4 | cs | TRUE
64 | LV_3238-5_0_5_line_64 |  | 60 | 64 | 0.016141 | 0.125 | 0.08 | 261 | 0 | 0.364 | 1 | 4 | cs | TRUE
65 | LV_3238-5_0_5_line_65 |  | 61 | 65 | 0.02036 | 0.125 | 0.08 | 261 | 0 | 0.364 | 1 | 4 | cs | TRUE
66 | LV_3238-5_0_5_line_66 |  | 62 | 81 | 0.009792 | 0.125 | 0.08 | 261 | 0 | 0.364 | 1 | 1 | cs | TRUE
67 | LV_3238-5_0_5_line_67 |  | 63 | 66 | 0.021349 | 0.125 | 0.08 | 261 | 0 | 0.364 | 1 | 1 | cs | TRUE
68 | LV_3238-5_0_5_line_68 |  | 65 | 71 | 0.0023663 | 0.125 | 0.08 | 261 | 0 | 0.364 | 1 | 4 | cs | TRUE
69 | LV_3238-5_0_5_line_69 |  | 66 | 67 | 0.028687 | 0.125 | 0.08 | 261 | 0 | 0.364 | 1 | 1 | cs | TRUE
70 | LV_3238-5_0_5_line_70 |  | 67 | 68 | 0.01258 | 0.125 | 0.08 | 261 | 0 | 0.364 | 1 | 1 | cs | TRUE
71 | LV_3238-5_0_5_line_71 |  | 68 | 69 | 0.021251 | 0.125 | 0.08 | 261 | 0 | 0.364 | 1 | 1 | cs | TRUE
72 | LV_3238-5_0_5_line_72 |  | 69 | 70 | 0.011824 | 0.125 | 0.08 | 261 | 0 | 0.364 | 1 | 1 | cs | TRUE
73 | LV_3238-5_0_5_line_73 |  | 71 | 72 | 0.030195 | 0.125 | 0.08 | 261 | 0 | 0.364 | 1 | 1 | cs | TRUE
74 | LV_3238-5_0_5_line_74 |  | 71 | 73 | 0.019277 | 0.125 | 0.08 | 261 | 0 | 0.364 | 1 | 4 | cs | TRUE
75 | LV_3238-5_0_5_line_75 |  | 72 | 74 | 0.0011535 | 0.125 | 0.08 | 261 | 0 | 0.364 | 1 | 1 | cs | TRUE
76 | LV_3238-5_0_5_line_76 |  | 73 | 75 | 0.020993 | 0.125 | 0.08 | 261 | 0 | 0.364 | 1 | 4 | cs | TRUE
77 | LV_3238-5_0_5_line_77 |  | 74 | 76 | 0.024166 | 0.125 | 0.08 | 261 | 0 | 0.364 | 1 | 1 | cs | TRUE
78 | LV_3238-5_0_5_line_78 |  | 75 | 77 | 0.015525 | 0.125 | 0.08 | 261 | 0 | 0.364 | 1 | 4 | cs | TRUE
79 | LV_3238-5_0_5_line_79 |  | 78 | 88 | 0.028941 | 0.125 | 0.08 | 261 | 0 | 0.364 | 1 | 1 | cs | TRUE
80 | LV_3238-5_0_5_line_80 |  | 79 | 80 | 0.034059 | 0.125 | 0.08 | 261 | 0 | 0.364 | 1 | 1 | cs | TRUE
81 | LV_3238-5_0_5_line_81 |  | 79 | 81 | 0.050164 | 0.125 | 0.08 | 261 | 0 | 0.364 | 1 | 1 | cs | TRUE
82 | LV_3238-5_0_5_line_82 |  | 80 | 82 | 0.021327 | 0.125 | 0.08 | 261 | 0 | 0.364 | 1 | 1 | cs | TRUE
83 | LV_3238-5_0_5_line_83 |  | 81 | 83 | 0.02341 | 0.125 | 0.08 | 261 | 0 | 0.364 | 1 | 1 | cs | TRUE
84 | LV_3238-5_0_5_line_84 |  | 83 | 87 | 0.021962 | 0.125 | 0.08 | 261 | 0 | 0.364 | 1 | 1 | cs | TRUE
85 | LV_3238-5_0_5_line_85 |  | 84 | 85 | 0.0050793 | 0.125 | 0.08 | 261 | 0 | 0.364 | 1 | 1 | cs | TRUE
86 | LV_3238-5_0_5_line_86 |  | 85 | 86 | 0.014507 | 0.125 | 0.08 | 261 | 0 | 0.364 | 1 | 1 | cs | TRUE
87 | LV_3238-5_0_5_line_87 |  | 86 | 87 | 0.0049482 | 0.125 | 0.08 | 261 | 0 | 0.364 | 1 | 1 | cs | TRUE

## trafo
| name | std_type | hv_bus | lv_bus | sn_mva | vn_hv_kv | vn_lv_kv | vk_percent | vkr_percent | pfe_kw | i0_percent | shift_degree | tap_side | tap_neutral | tap_min | tap_max | tap_step_percent | tap_step_degree | tap_pos | tap_phase_shifter | parallel | df | in_service
0 | LV_3238-5_0_5_trafo_11 | 0.63 MVA 20/0.4 kV | 89 | 18 | 0.63 | 20 | 0.4 | 6 | 1.206 | 1.65 | 0.2619 | 150 | hv | 0 | -2 | 2 | 2.5 | 0 | 0 | FALSE | 1 | 1 | TRUE

## line_geodata
| x0 | y0 | x1 | y1 | x2 | y2 | x3 | y3 | x4 | y4
0 | 2766177.174 | 1252293.8688 | 2766150.2115 | 1252281.2516
1 | 2766128.9543 | 1252271.3043 | 2766150.2115 | 1252281.2516
2 | 2766165.7712 | 1252312.4128 | 2766174.5874 | 1252299.9248 | 2766177.174 | 1252293.8688
3 | 2766206.0358 | 1252307.3701 | 2766177.174 | 1252293.8688
4 | 2766128.9543 | 1252271.3043 | 2766096.3959 | 1252256.0742
5 | 2766165.7712 | 1252312.4128 | 2766162.7749 | 1252316.6554 | 2766158.7236 | 1252320.2789 | 2766154.5534 | 1252320.8737 | 2766137.383 | 1252317.8792
6 | 2766206.0358 | 1252307.3701 | 2766199.8431 | 1252317.8312
7 | 2766225.9485 | 1252315.7596 | 2766206.0358 | 1252307.3701
8 | 2766089.2913 | 1252252.7509 | 2766096.3959 | 1252256.0742
9 | 2766114.2944 | 1252317.9196 | 2766136.6149 | 1252317.7452 | 2766137.383 | 1252317.8792
10 | 2766196.8075 | 1252322.9589 | 2766199.8431 | 1252317.8312
11 | 2766225.9485 | 1252315.7596 | 2766253.5914 | 1252318.4239
12 | 2766225.9485 | 1252315.7596 | 2766232.8361 | 1252343.6572
13 | 2766089.2913 | 1252252.7509 | 2766056.1576 | 1252239.6581
14 | 2766114.2944 | 1252317.9196 | 2766114.3366 | 1252321.2576 | 2766111.5265 | 1252330.9778
15 | 2766232.8361 | 1252343.6572 | 2766235.4067 | 1252354.0696
16 | 2766056.1576 | 1252239.6581 | 2766047.6671 | 1252236.303
17 | 2766167.1443 | 1252374.8719 | 2766168.117 | 1252371.4289 | 2766177.9145 | 1252354.8745
18 | 2766167.1443 | 1252374.8719 | 2766164.4402 | 1252384.4328
19 | 2766160.169 | 1252404.431 | 2766161.2924 | 1252395.5627 | 2766164.4402 | 1252384.4328
20 | 2766133.2548 | 1252359.7058 | 2766128.3555 | 1252355.4323
21 | 2766133.2548 | 1252359.7058 | 2766125.8315 | 1252385.209
22 | 2766103.0505 | 1252379.7973 | 2766119.6373 | 1252388.5541 | 2766124.9055 | 1252388.3905 | 2766125.8315 | 1252385.209
23 | 2766159.779 | 1252423.4407 | 2766159.5284 | 1252419.3936 | 2766159.1191 | 1252412.7196 | 2766160.169 | 1252404.431
24 | 2766085.905 | 1252370.7455 | 2766103.0505 | 1252379.7973
25 | 2766335.9791 | 1252375.8236 | 2766314.3481 | 1252373.6867
26 | 2766335.9791 | 1252375.8236 | 2766351.9247 | 1252377.3989
27 | 2766314.3481 | 1252373.6867 | 2766310.291 | 1252373.2859
28 | 2766309.2692 | 1252373.185 | 2766310.291 | 1252373.2859
29 | 2766309.2692 | 1252373.185 | 2766290.9908 | 1252371.3793
30 | 2766290.9908 | 1252371.3793 | 2766290.4931 | 1252371.3301
31 | 2766290.4931 | 1252371.3301 | 2766290.1572 | 1252371.2969
32 | 2766238.3975 | 1252366.1837 | 2766290.1572 | 1252371.2969
33 | 2766238.3975 | 1252366.1837 | 2766245.1483 | 1252390.7526
34 | 2766238.3975 | 1252366.1837 | 2766235.4067 | 1252354.0696
35 | 2766245.1483 | 1252390.7526 | 2766247.7913 | 1252400.3716
36 | 2766245.7153 | 1252441.7259 | 2766221.3671 | 1252442.9885
37 | 2766214.2408 | 1252443.358 | 2766221.3671 | 1252442.9885
38 | 2766214.2408 | 1252443.358 | 2766206.6456 | 1252443.7519
39 | 2766161.9815 | 1252446.068 | 2766160.3027 | 1252431.895 | 2766159.779 | 1252423.4407
40 | 2766188.646 | 1252444.6853 | 2766206.6456 | 1252443.7519
41 | 2766161.9815 | 1252446.068 | 2766188.646 | 1252444.6853
42 | 2766161.9815 | 1252446.068 | 2766153.4009 | 1252446.6724 | 2766143.6113 | 1252444.885 | 2766131.8212 | 1252439.8453
43 | 2766161.9815 | 1252446.068 | 2766164.749 | 1252461.7767
44 | 2766131.8212 | 1252439.8453 | 2766113.59 | 1252432.0524
45 | 2766164.749 | 1252461.7767 | 2766166.0461 | 1252469.1394 | 2766166.1875 | 1252470.8539
46 | 2766097.9821 | 1252425.3809 | 2766113.59 | 1252432.0524
47 | 2766097.9821 | 1252425.3809 | 2766087.1115 | 1252420.7342
48 | 2766071.6414 | 1252413.4173 | 2766081.7574 | 1252418.4456 | 2766087.1115 | 1252420.7342
49 | 2766062.5717 | 1252408.9091 | 2766071.6414 | 1252413.4173
50 | 2766062.5717 | 1252408.9091 | 2766041.0316 | 1252397.1598
51 | 2766062.5717 | 1252408.9091 | 2766067.7175 | 1252397.1339
52 | 2766032.984 | 1252393.03 | 2766041.0316 | 1252397.1598
53 | 2766041.0316 | 1252397.1598 | 2766046.9923 | 1252380.4112
54 | 2766067.7175 | 1252397.1339 | 2766074.9056 | 1252380.6853
55 | 2766032.984 | 1252393.03 | 2766023.0048 | 1252410.1356
56 | 2766032.984 | 1252393.03 | 2766011.3348 | 1252381.9341 | 2766010.7811 | 1252381.7061
57 | 2766052.2135 | 1252365.7405 | 2766046.9923 | 1252380.4112
58 | 2766004.9564 | 1252441.0726 | 2766023.0048 | 1252410.1356
59 | 2765983.4265 | 1252370.7851 | 2765987.5421 | 1252372.1351 | 2766010.7811 | 1252381.7061
60 | 2766052.2135 | 1252365.7405 | 2766039.7748 | 1252358.7735
61 | 2766055.1205 | 1252359.0261 | 2766052.2135 | 1252365.7405
62 | 2766055.1205 | 1252359.0261 | 2766070.8201 | 1252365.0028
63 | 2766055.1205 | 1252359.0261 | 2766056.7275 | 1252355.3117 | 2766055.3817 | 1252350.5245 | 2766058.1473 | 1252340.2358 | 2766058.5981 | 1252338.4895
64 | 2766085.905 | 1252370.7455 | 2766070.8201 | 1252365.0028
65 | 2766058.5981 | 1252338.4895 | 2766060.5874 | 1252330.7832 | 2766063.0627 | 1252321.1536 | 2766063.4999 | 1252318.7346
66 | 2766004.9564 | 1252441.0726 | 2766013.9652 | 1252444.9098
67 | 2765983.4265 | 1252370.7851 | 2765991.9081 | 1252351.1935
68 | 2766063.9208 | 1252316.4061 | 2766063.4999 | 1252318.7346
69 | 2765991.9081 | 1252351.1935 | 2766003.305 | 1252324.8676
70 | 2766003.305 | 1252324.8676 | 2766008.303 | 1252313.3226
71 | 2766016.7457 | 1252293.8207 | 2766008.303 | 1252313.3226
72 | 2766021.4432 | 1252282.9698 | 2766016.7457 | 1252293.8207
73 | 2766063.9208 | 1252316.4061 | 2766063.8005 | 1252304.5459 | 2766062.9742 | 1252299.2728 | 2766068.5476 | 1252287.9617 | 2766068.7242 | 1252287.6174
74 | 2766063.9208 | 1252316.4061 | 2766068.0347 | 1252318.0898 | 2766077.8019 | 1252323.914 | 2766080.5897 | 1252325.9641
75 | 2766069.2507 | 1252286.5911 | 2766068.7242 | 1252287.6174
76 | 2766097.4667 | 1252337.6462 | 2766091.1412 | 1252335.6557 | 2766083.9506 | 1252328.4355 | 2766080.5897 | 1252325.9641
77 | 2766069.2507 | 1252286.5911 | 2766085.5709 | 1252292.488 | 2766091.7179 | 1252295.4255
78 | 2766097.4667 | 1252337.6462 | 2766111.5265 | 1252330.9778
79 | 2766047.6671 | 1252236.303 | 2766020.7509 | 1252225.6671
80 | 2765966.7509 | 1252487.1837 | 2766000.2792 | 1252493.171
81 | 2766013.9652 | 1252444.9098 | 2766000.2792 | 1252493.171
82 | 2765966.7509 | 1252487.1837 | 2765964.3634 | 1252508.3763
83 | 2766035.5028 | 1252454.0837 | 2766013.9652 | 1252444.9098
84 | 2766035.5028 | 1252454.0837 | 2766055.7078 | 1252462.6899
85 | 2766065.2138 | 1252482.6047 | 2766065.2351 | 1252477.5255
86 | 2766065.2351 | 1252477.5255 | 2766065.2532 | 1252473.2179 | 2766063.7781 | 1252468.1935 | 2766060.1339 | 1252464.8244
87 | 2766060.1339 | 1252464.8244 | 2766059.634 | 1252464.3623 | 2766055.7078 | 1252462.6899

## bus_geodata
| x | y | coords
0 | 2766150.2115 | 1252281.2516
1 | 2766177.174 | 1252293.8688
2 | 2766128.9543 | 1252271.3043
3 | 2766165.7712 | 1252312.4128
4 | 2766206.0358 | 1252307.3701
5 | 2766096.3959 | 1252256.0742
6 | 2766137.383 | 1252317.8792
7 | 2766199.8431 | 1252317.8312
8 | 2766225.9485 | 1252315.7596
9 | 2766089.2913 | 1252252.7509
10 | 2766114.2944 | 1252317.9196
11 | 2766196.8075 | 1252322.9589
12 | 2766253.5914 | 1252318.4239
13 | 2766232.8361 | 1252343.6572
14 | 2766056.1576 | 1252239.6581
15 | 2766177.9145 | 1252354.8745
16 | 2766167.1443 | 1252374.8719
17 | 2766164.4402 | 1252384.4328
18 | 2766133.2548 | 1252359.7058
19 | 2766128.3555 | 1252355.4323
20 | 2766125.8315 | 1252385.209
21 | 2766160.169 | 1252404.431
22 | 2766103.0505 | 1252379.7973
23 | 2766335.9791 | 1252375.8236
24 | 2766314.3481 | 1252373.6867
25 | 2766351.9247 | 1252377.3989
26 | 2766310.291 | 1252373.2859
27 | 2766309.2692 | 1252373.185
28 | 2766290.9908 | 1252371.3793
29 | 2766290.4931 | 1252371.3301
30 | 2766290.1572 | 1252371.2969
31 | 2766238.3975 | 1252366.1837
32 | 2766245.1483 | 1252390.7526
33 | 2766235.4067 | 1252354.0696
34 | 2766247.7913 | 1252400.3716
35 | 2766245.7153 | 1252441.7259
36 | 2766221.3671 | 1252442.9885
37 | 2766214.2408 | 1252443.358
38 | 2766159.779 | 1252423.4407
39 | 2766206.6456 | 1252443.7519
40 | 2766188.646 | 1252444.6853
41 | 2766161.9815 | 1252446.068
42 | 2766131.8212 | 1252439.8453
43 | 2766164.749 | 1252461.7767
44 | 2766113.59 | 1252432.0524
45 | 2766166.1875 | 1252470.8539
46 | 2766097.9821 | 1252425.3809
47 | 2766087.1115 | 1252420.7342
48 | 2766071.6414 | 1252413.4173
49 | 2766062.5717 | 1252408.9091
50 | 2766041.0316 | 1252397.1598
51 | 2766067.7175 | 1252397.1339
52 | 2766074.9056 | 1252380.6853
53 | 2766032.984 | 1252393.03
54 | 2766046.9923 | 1252380.4112
55 | 2766023.0048 | 1252410.1356
56 | 2766010.7811 | 1252381.7061
57 | 2766052.2135 | 1252365.7405
58 | 2766039.7748 | 1252358.7735
59 | 2766055.1205 | 1252359.0261
60 | 2766070.8201 | 1252365.0028
61 | 2766058.5981 | 1252338.4895
62 | 2766004.9564 | 1252441.0726
63 | 2765983.4265 | 1252370.7851
64 | 2766085.905 | 1252370.7455
65 | 2766063.4999 | 1252318.7346
66 | 2765991.9081 | 1252351.1935
67 | 2766003.305 | 1252324.8676
68 | 2766008.303 | 1252313.3226
69 | 2766016.7457 | 1252293.8207
70 | 2766021.4432 | 1252282.9698
71 | 2766063.9208 | 1252316.4061
72 | 2766068.7242 | 1252287.6174
73 | 2766080.5897 | 1252325.9641
74 | 2766069.2507 | 1252286.5911
75 | 2766097.4667 | 1252337.6462
76 | 2766091.7179 | 1252295.4255
77 | 2766111.5265 | 1252330.9778
78 | 2766047.6671 | 1252236.303
79 | 2766000.2792 | 1252493.171
80 | 2765966.7509 | 1252487.1837
81 | 2766013.9652 | 1252444.9098
82 | 2765964.3634 | 1252508.3763
83 | 2766035.5028 | 1252454.0837
84 | 2766065.2138 | 1252482.6047
85 | 2766065.2351 | 1252477.5255
86 | 2766060.1339 | 1252464.8244
87 | 2766055.7078 | 1252462.6899
88 | 2766020.7509 | 1252225.6671
89 | 2766158.2375 | 1252364.7672

## line_std_types
| c_nf_per_km | r_ohm_per_km | x_ohm_per_km | max_i_ka | type | q_mm2 | alpha | voltage_rating
NAYY 4x50 SE | 210 | 0.642 | 0.083 | 0.142 | cs | 50 | 0.00403 | LV
NAYY 4x120 SE | 264 | 0.225 | 0.08 | 0.242 | cs | 120 | 0.00403 | LV
NAYY 4x150 SE | 261 | 0.208 | 0.08 | 0.27 | cs | 150 | 0.00403 | LV
NA2XS2Y 1x95 RM/25 12/20 kV | 216 | 0.313 | 0.132 | 0.252 | cs | 95 | 0.00403 | MV
NA2XS2Y 1x185 RM/25 12/20 kV | 273 | 0.161 | 0.117 | 0.362 | cs | 185 | 0.00403 | MV
NA2XS2Y 1x240 RM/25 12/20 kV | 304 | 0.122 | 0.112 | 0.421 | cs | 240 | 0.00403 | MV
NA2XS2Y 1x95 RM/25 6/10 kV | 315 | 0.313 | 0.123 | 0.249 | cs | 95 | 0.00403 | MV
NA2XS2Y 1x185 RM/25 6/10 kV | 406 | 0.161 | 0.11 | 0.358 | cs | 185 | 0.00403 | MV
NA2XS2Y 1x240 RM/25 6/10 kV | 456 | 0.122 | 0.105 | 0.416 | cs | 240 | 0.00403 | MV
NA2XS2Y 1x150 RM/25 12/20 kV | 250 | 0.206 | 0.116 | 0.319 | cs | 150 | 0.00403 | MV
NA2XS2Y 1x120 RM/25 12/20 kV | 230 | 0.253 | 0.119 | 0.283 | cs | 120 | 0.00403 | MV
NA2XS2Y 1x70 RM/25 12/20 kV | 190 | 0.443 | 0.132 | 0.22 | cs | 70 | 0.00403 | MV
NA2XS2Y 1x150 RM/25 6/10 kV | 360 | 0.206 | 0.11 | 0.315 | cs | 150 | 0.00403 | MV
NA2XS2Y 1x120 RM/25 6/10 kV | 340 | 0.253 | 0.113 | 0.28 | cs | 120 | 0.00403 | MV
NA2XS2Y 1x70 RM/25 6/10 kV | 280 | 0.443 | 0.123 | 0.217 | cs | 70 | 0.00403 | MV
N2XS(FL)2Y 1x120 RM/35 64/110 kV | 112 | 0.153 | 0.166 | 0.366 | cs | 120 | 0.00393 | HV
N2XS(FL)2Y 1x185 RM/35 64/110 kV | 125 | 0.099 | 0.156 | 0.457 | cs | 185 | 0.00393 | HV
N2XS(FL)2Y 1x240 RM/35 64/110 kV | 135 | 0.075 | 0.149 | 0.526 | cs | 240 | 0.00393 | HV
N2XS(FL)2Y 1x300 RM/35 64/110 kV | 144 | 0.06 | 0.144 | 0.588 | cs | 300 | 0.00393 | HV
15-AL1/3-ST1A 0.4 | 11 | 1.8769 | 0.35 | 0.105 | ol | 16 | 0.00403 | LV
24-AL1/4-ST1A 0.4 | 11.25 | 1.2012 | 0.335 | 0.14 | ol | 24 | 0.00403 | LV
48-AL1/8-ST1A 0.4 | 12.2 | 0.5939 | 0.3 | 0.21 | ol | 48 | 0.00403 | LV
94-AL1/15-ST1A 0.4 | 13.2 | 0.306 | 0.29 | 0.35 | ol | 94 | 0.00403 | LV
34-AL1/6-ST1A 10.0 | 9.7 | 0.8342 | 0.36 | 0.17 | ol | 34 | 0.00403 | MV
48-AL1/8-ST1A 10.0 | 10.1 | 0.5939 | 0.35 | 0.21 | ol | 48 | 0.00403 | MV
70-AL1/11-ST1A 10.0 | 10.4 | 0.4132 | 0.339 | 0.29 | ol | 70 | 0.00403 | MV
94-AL1/15-ST1A 10.0 | 10.75 | 0.306 | 0.33 | 0.35 | ol | 94 | 0.00403 | MV
122-AL1/20-ST1A 10.0 | 11.1 | 0.2376 | 0.323 | 0.41 | ol | 122 | 0.00403 | MV
149-AL1/24-ST1A 10.0 | 11.25 | 0.194 | 0.315 | 0.47 | ol | 149 | 0.00403 | MV
34-AL1/6-ST1A 20.0 | 9.15 | 0.8342 | 0.382 | 0.17 | ol | 34 | 0.00403 | MV
48-AL1/8-ST1A 20.0 | 9.5 | 0.5939 | 0.372 | 0.21 | ol | 48 | 0.00403 | MV
70-AL1/11-ST1A 20.0 | 9.7 | 0.4132 | 0.36 | 0.29 | ol | 70 | 0.00403 | MV
94-AL1/15-ST1A 20.0 | 10 | 0.306 | 0.35 | 0.35 | ol | 94 | 0.00403 | MV
122-AL1/20-ST1A 20.0 | 10.3 | 0.2376 | 0.344 | 0.41 | ol | 122 | 0.00403 | MV
149-AL1/24-ST1A 20.0 | 10.5 | 0.194 | 0.337 | 0.47 | ol | 149 | 0.00403 | MV
184-AL1/30-ST1A 20.0 | 10.75 | 0.1571 | 0.33 | 0.535 | ol | 184 | 0.00403 | MV
243-AL1/39-ST1A 20.0 | 11 | 0.1188 | 0.32 | 0.645 | ol | 243 | 0.00403 | MV
48-AL1/8-ST1A 110.0 | 8 | 0.5939 | 0.46 | 0.21 | ol | 48 | 0.00403 | HV
70-AL1/11-ST1A 110.0 | 8.4 | 0.4132 | 0.45 | 0.29 | ol | 70 | 0.00403 | HV
94-AL1/15-ST1A 110.0 | 8.65 | 0.306 | 0.44 | 0.35 | ol | 94 | 0.00403 | HV
122-AL1/20-ST1A 110.0 | 8.5 | 0.2376 | 0.43 | 0.41 | ol | 122 | 0.00403 | HV
149-AL1/24-ST1A 110.0 | 8.75 | 0.194 | 0.41 | 0.47 | ol | 149 | 0.00403 | HV
184-AL1/30-ST1A 110.0 | 8.8 | 0.1571 | 0.4 | 0.535 | ol | 184 | 0.00403 | HV
243-AL1/39-ST1A 110.0 | 9 | 0.1188 | 0.39 | 0.645 | ol | 243 | 0.00403 | HV
305-AL1/39-ST1A 110.0 | 9.2 | 0.0949 | 0.38 | 0.74 | ol | 305 | 0.00403 | HV
490-AL1/64-ST1A 110.0 | 9.75 | 0.059 | 0.37 | 0.96 | ol | 490 | 0.00403 | HV
679-AL1/86-ST1A 110.0 | 9.95 | 0.042 | 0.36 | 1.15 | ol | 679 | 0.00403 | HV
490-AL1/64-ST1A 220.0 | 10 | 0.059 | 0.285 | 0.96 | ol | 490 | 0.00403 | HV
679-AL1/86-ST1A 220.0 | 11.7 | 0.042 | 0.275 | 1.15 | ol | 679 | 0.00403 | HV
490-AL1/64-ST1A 380.0 | 11 | 0.059 | 0.253 | 0.96 | ol | 490 | 0.00403 | HV
679-AL1/86-ST1A 380.0 | 14.6 | 0.042 | 0.25 | 1.15 | ol | 679 | 0.00403 | HV

## trafo_std_types
| i0_percent | pfe_kw | vkr_percent | sn_mva | vn_lv_kv | vn_hv_kv | vk_percent | shift_degree | vector_group | tap_side | tap_neutral | tap_min | tap_max | tap_step_degree | tap_step_percent | tap_phase_shifter
160 MVA 380/110 kV | 0.06 | 60 | 0.25 | 160 | 110 | 380 | 12.2 | 0 | Yy0 | hv | 0 | -9 | 9 | 0 | 1.5 | FALSE
100 MVA 220/110 kV | 0.06 | 55 | 0.26 | 100 | 110 | 220 | 12 | 0 | Yy0 | hv | 0 | -9 | 9 | 0 | 1.5 | FALSE
63 MVA 110/20 kV | 0.04 | 22 | 0.32 | 63 | 20 | 110 | 18 | 150 | YNd5 | hv | 0 | -9 | 9 | 0 | 1.5 | FALSE
40 MVA 110/20 kV | 0.05 | 18 | 0.34 | 40 | 20 | 110 | 16.2 | 150 | YNd5 | hv | 0 | -9 | 9 | 0 | 1.5 | FALSE
25 MVA 110/20 kV | 0.07 | 14 | 0.41 | 25 | 20 | 110 | 12 | 150 | YNd5 | hv | 0 | -9 | 9 | 0 | 1.5 | FALSE
63 MVA 110/10 kV | 0.04 | 22 | 0.32 | 63 | 10 | 110 | 18 | 150 | YNd5 | hv | 0 | -9 | 9 | 0 | 1.5 | FALSE
40 MVA 110/10 kV | 0.05 | 18 | 0.34 | 40 | 10 | 110 | 16.2 | 150 | YNd5 | hv | 0 | -9 | 9 | 0 | 1.5 | FALSE
25 MVA 110/10 kV | 0.07 | 14 | 0.41 | 25 | 10 | 110 | 12 | 150 | YNd5 | hv | 0 | -9 | 9 | 0 | 1.5 | FALSE
0.25 MVA 20/0.4 kV | 0.32 | 0.8 | 1.44 | 0.25 | 0.4 | 20 | 6 | 150 | Yzn5 | hv | 0 | -2 | 2 | 0 | 2.5 | FALSE
0.4 MVA 20/0.4 kV | 0.3375 | 1.35 | 1.425 | 0.4 | 0.4 | 20 | 6 | 150 | Dyn5 | hv | 0 | -2 | 2 | 0 | 2.5 | FALSE
0.63 MVA 20/0.4 kV | 0.2619 | 1.65 | 1.206 | 0.63 | 0.4 | 20 | 6 | 150 | Dyn5 | hv | 0 | -2 | 2 | 0 | 2.5 | FALSE
0.25 MVA 10/0.4 kV | 0.24 | 0.6 | 1.2 | 0.25 | 0.4 | 10 | 4 | 150 | Dyn5 | hv | 0 | -2 | 2 | 0 | 2.5 | FALSE
0.4 MVA 10/0.4 kV | 0.2375 | 0.95 | 1.325 | 0.4 | 0.4 | 10 | 4 | 150 | Dyn5 | hv | 0 | -2 | 2 | 0 | 2.5 | FALSE
0.63 MVA 10/0.4 kV | 0.1873 | 1.18 | 1.0794 | 0.63 | 0.4 | 10 | 4 | 150 | Dyn5 | hv | 0 | -2 | 2 | 0 | 2.5 | FALSE

## trafo3w_std_types
| sn_hv_mva | sn_mv_mva | sn_lv_mva | vn_hv_kv | vn_mv_kv | vn_lv_kv | vk_hv_percent | vk_mv_percent | vk_lv_percent | vkr_hv_percent | vkr_mv_percent | vkr_lv_percent | pfe_kw | i0_percent | shift_mv_degree | shift_lv_degree | vector_group | tap_side | tap_neutral | tap_min | tap_max | tap_step_percent
63/25/38 MVA 110/20/10 kV | 63 | 25 | 38 | 110 | 20 | 10 | 10.4 | 10.4 | 10.4 | 0.28 | 0.32 | 0.35 | 35 | 0.89 | 0 | 0 | YN0yn0yn0 | hv | 0 | -10 | 10 | 1.2
63/25/38 MVA 110/10/10 kV | 63 | 25 | 38 | 110 | 10 | 10 | 10.4 | 10.4 | 10.4 | 0.28 | 0.32 | 0.35 | 35 | 0.89 | 0 | 0 | YN0yn0yn0 | hv | 0 | -10 | 10 | 1.2

## fuse_std_types
| fuse_type | i_rated_a | t_avg | t_min | t_total | x_avg | x_min | x_total
HV 100A | HV 100A | 100 | 0 | [10.0, 3.64, 0.854, 0.281, 0.1, 0.0531, 0.022, 0.01] | [10.0, 4.267, 1.21, 0.403, 0.1, 0.058, 0.022, 0.01] | 0 | [300.0, 350.0, 450.0, 550.0, 700.0, 850.0, 1200.0, 1752.0] | [600.0, 700.0, 900.0, 1150.0, 1665.0, 2000.0, 3000.0, 4313.0]
HV 10A | HV 10A | 10 | 0 | [10.0, 1675.0, 0.344, 0.156, 0.1, 0.0417, 0.0171, 0.01] | [10.0, 1.3, 0.3, 0.155, 0.1, 0.0555, 0.023, 0.01] | 0 | [30.0, 32.0, 35.0, 37.0, 39.0, 50.0, 70.0, 88.0] | [60.0, 70.0, 80.0, 87.0, 94.0, 110.0, 150.0, 216.0]
HV 125A | HV 125A | 125 | 0 | [10.0, 1.82, 0.344, 0.1, 0.0467, 0.0269, 0.01] | [10.0, 2.478, 0.426, 0.1, 0.0427, 0.0211, 0.01] | 0 | [375.0, 500.0, 700.0, 925.0, 1200.0, 1500.0, 2341.0] | [750.0, 1000.0, 1500.0, 2200.0, 3000.0, 4000.0, 5765.0]
HV 160A | HV 160A | 160 | 0 | [10.0, 4.15, 1.03, 0.198, 0.1, 0.051, 0.0172, 0.01] | [10.0, 2.3, 0.734, 0.274, 0.1, 0.046, 0.0177, 0.01] | 0 | [480.0, 550.0, 700.0, 1000.0, 1260.0, 1600.0, 2500.0, 3227.0] | [960.0, 1300.0, 1700.0, 2200.0, 2996.0, 4000.0, 6000.0, 7946.0]
HV 16A | HV 16A | 16 | 0 | [10.0, 0.352, 0.164, 0.1, 0.0649, 0.0342, 0.01] | [10.0, 2.34, 0.722, 0.181, 0.1, 0.055, 0.0296, 0.01] | 0 | [48.0, 60.0, 65.0, 71.0, 80.0, 100.0, 162.0] | [96.0, 110.0, 125.0, 150.0, 168.0, 200.0, 250.0, 398.0]
HV 200A | HV 200A | 200 | 0 | [10.0, 4.267, 1.21, 0.403, 0.1, 0.058, 0.022, 0.01] | [10.0, 3.73, 1.654, 0.328, 0.1, 0.0531, 0.019, 0.01] | 0 | [600.0, 700.0, 900.0, 1150.0, 1665.0, 2000.0, 3000.0, 4313.0] | [1200.0, 1500.0, 1800.0, 2700.0, 3960.0, 5000.0, 7500.0, 10620.0]
HV 20A | HV 20A | 20 | 0 | [10.0, 1.3, 0.3, 0.155, 0.1, 0.0555, 0.023, 0.01] | [10.0, 1.3, 0.161, 0.1, 0.0611, 0.0399, 0.0141, 0.01] | 0 | [60.0, 70.0, 80.0, 87.0, 94.0, 110.0, 150.0, 216.0] | [120.0, 150.0, 200.0, 223.0, 260.0, 300.0, 450.0, 532.0]
HV 25A | HV 25A | 25 | 0 | [10.0, 2.512, 0.833, 0.299, 0.1, 0.0372, 0.0223, 0.01] | [10.0, 3.125, 0.597, 0.198, 0.1, 0.0378, 0.022, 0.01] | 0 | [75.0, 82.0, 90.0, 100.0, 124.0, 170.0, 200.0, 289.0] | [150.0, 170.0, 210.0, 250.0, 294.0, 400.0, 500.0, 711.0]
HV 31.5A | HV 31.5A | 31.5 | 0 | [10.0, 2.34, 0.722, 0.181, 0.1, 0.055, 0.0296, 0.01] | [10.0, 2.84, 0.368, 0.164, 0.1, 0.0621, 0.0378, 0.0195, 0.01] | 0 | [95.0, 110.0, 125.0, 150.0, 165.0, 200.0, 250.0, 390.0] | [189.0, 220.0, 300.0, 350.0, 393.0, 450.0, 530.0, 700.0, 960.0]
HV 40A | HV 40A | 40 | 0 | [10.0, 1.3, 0.161, 0.1, 0.0611, 0.0399, 0.0141, 0.01] | [10.0, 2.05, 0.369, 0.198, 0.1, 0.051, 0.0298, 0.01] | 0 | [120.0, 150.0, 200.0, 223.0, 260.0, 300.0, 450.0, 532.0] | [240.0, 300.0, 400.0, 450.0, 530.0, 650.0, 800.0, 1311.0]
HV 50A | HV 50A | 50 | 0 | [10.0, 3.215, 0.597, 0.198, 0.1, 0.0378, 0.022, 0.01] | [10.0, 3.64, 0.854, 0.281, 0.1, 0.0531, 0.022, 0.01] | 0 | [150.0, 170.0, 210.0, 250.0, 294.0, 400.0, 500.0, 711.0] | [300.0, 350.0, 450.0, 550.0, 700.0, 850.0, 1200.0, 1752.0]
HV 6.3A | HV 6.3A | 6.3 | 0 | [10.0, 1.39, 0.344, 0.168, 0.1, 0.056, 0.0263, 0.01] | [10.0, 1.711, 0.516, 0.198, 0.1, 0.0634, 0.0303, 0.01] | 0 | [19.0, 19.5, 20.4, 20.8, 22.0, 25.0, 32.0, 48.0] | [38.0, 40.0, 43.0, 48.0, 53.0, 60.0, 75.0, 118.0]
HV 63A | HV 63A | 63 | 0 | [10.0, 2.84, 0.368, 0.164, 0.1, 0.0621, 0.0378, 0.0195, 0.01] | [10.0, 1.82, 0.344, 0.1, 0.0467, 0.0269, 0.01] | 0 | [189.0, 220.0, 300.0, 350.0, 393.0, 450.0, 530.0, 700.0, 961.0] | [378.0, 500.0, 700.0, 934.0, 1200.0, 1500.0, 2366.0]
HV 80A | HV 80A | 80 | 0 | [10.0, 2.05, 0.369, 0.198, 0.1, 0.051, 0.0298, 0.01] | [10.0, 4.15, 1.03, 0.198, 0.1, 0.051, 0.0172, 0.01] | 0 | [240.0, 300.0, 400.0, 450.0, 530.0, 650.0, 800.0, 1311.0] | [480.0, 550.0, 700.0, 1000.0, 1260.0, 1600.0, 2500.0, 3227.0]
Siemens NH-1-100 | Siemens NH-1-100 | 100 | [5400.0, 2000.0, 400.0, 20.0, 1.0, 0.2, 0.012, 0.004] | 0 | 0 | [150.0, 190.0, 250.0, 430.0, 900.0, 1250.0, 2700.0, 3600.0] | 0 | 0
Siemens NH-1-125 | Siemens NH-1-125 | 125 | [4800.0, 120.0, 7.0, 0.1, 0.004] | 0 | 0 | [180.0, 400.0, 740.0, 2000.0, 4250.0] | 0 | 0
Siemens NH-1-16 | Siemens NH-1-16 | 16 | [4000.0, 400.0, 2.0, 0.1, 0.04, 0.01] | 0 | 0 | [26.0, 35.0, 75.0, 150.0, 200.0, 300.0] | 0 | 0
Siemens NH-1-160 | Siemens NH-1-160 | 160 | [4800.0, 120.0, 7.0, 0.1, 0.004] | 0 | 0 | [210.0, 500.0, 900.0, 2300.0, 5000.0] | 0 | 0
Siemens NH-1-25 | Siemens NH-1-25 | 25 | [4000.0, 1000.0, 10.0, 0.2, 0.02, 0.01] | 0 | 0 | [40.0, 50.0, 100.0, 210.0, 400.0, 500.0] | 0 | 0
Siemens NH-1-50 | Siemens NH-1-50 | 50 | [4000.0, 40.0, 4.0, 1.0, 0.02, 0.01] | 0 | 0 | [86.0, 200.0, 300.0, 400.0, 1000.0, 1280.0] | 0 | 0
Siemens NH-1-63 | Siemens NH-1-63 | 63 | [4000.0, 100.0, 10.0, 2.0, 0.04, 0.01] | 0 | 0 | [100.0, 200.0, 300.0, 400.0, 1000.0, 1500.0] | 0 | 0
Siemens NH-1-80 | Siemens NH-1-80 | 80 | [4800.0, 120.0, 7.0, 0.1, 0.01] | 0 | 0 | [150.58, 250.0, 450.0, 1150.0, 2470.0] | 0 | 0
Siemens NH-2-1000 | Siemens NH-2-1000 | 1000 | [4800.0, 120.0, 7.0, 0.1, 0.004] | 0 | 0 | [1900.0, 3500.0, 8400.0, 24000.0, 52000.0] | 0 | 0
Siemens NH-2-200 | Siemens NH-2-200 | 200 | [4800.0, 120.0, 7.0, 0.1, 0.004] | 0 | 0 | [280.0, 650.0, 1200.0, 3000.0, 7000.0] | 0 | 0
Siemens NH-2-224 | Siemens NH-2-224 | 224 | [4800.0, 120.0, 7.0, 0.2, 0.04, 0.004] | 0 | 0 | [400.0, 750.0, 1453.0, 3025.0, 4315.0, 7600.0] | 0 | 0
Siemens NH-2-250 | Siemens NH-2-250 | 250 | [4800.0, 120.0, 7.0, 0.1, 0.004] | 0 | 0 | [450.0, 800.0, 1650.0, 4000.0, 8500.0] | 0 | 0
Siemens NH-2-315 | Siemens NH-2-315 | 315 | [4800.0, 120.0, 7.0, 0.1, 0.004] | 0 | 0 | [550.0, 920.0, 1900.0, 5000.0, 11000.0] | 0 | 0
Siemens NH-2-355 | Siemens NH-2-355 | 355 | [4800.0, 120.0, 6.0, 0.1, 0.004] | 0 | 0 | [650.0, 1116.27, 2350.0, 5840.0, 12790.0] | 0 | 0
Siemens NH-2-400 | Siemens NH-2-400 | 400 | [4800.0, 120.0, 7.0, 0.1, 0.004] | 0 | 0 | [720.0, 1350.0, 2800.0, 6500.0, 15000.0] | 0 | 0
Siemens NH-2-425 | Siemens NH-2-425 | 425 | [4800.0, 120.0, 7.0, 0.1, 0.004] | 0 | 0 | [850.0, 1500.0, 3050.0, 7500.0, 16500.0] | 0 | 0
Siemens NH-2-630 | Siemens NH-2-630 | 630 | [4800.0, 120.0, 7.0, 0.1, 0.004] | 0 | 0 | [1200.0, 2000.0, 4800.0, 12000.0, 26000.0] | 0 | 0

## dtypes
| element | column | dtype
0 | bus | name | object
1 | bus | vn_kv | float64
2 | bus | type | object
3 | bus | zone | object
4 | bus | in_service | bool
5 | load | name | object
6 | load | bus | uint32
7 | load | p_mw | float64
8 | load | q_mvar | float64
9 | load | const_z_percent | float64
10 | load | const_i_percent | float64
11 | load | sn_mva | float64
12 | load | scaling | float64
13 | load | in_service | bool
14 | load | type | object
15 | ext_grid | name | object
16 | ext_grid | bus | uint32
17 | ext_grid | vm_pu | float64
18 | ext_grid | va_degree | float64
19 | ext_grid | slack_weight | float64
20 | ext_grid | in_service | bool
21 | line | name | object
22 | line | std_type | object
23 | line | from_bus | uint32
24 | line | to_bus | uint32
25 | line | length_km | float64
26 | line | r_ohm_per_km | float64
27 | line | x_ohm_per_km | float64
28 | line | c_nf_per_km | float64
29 | line | g_us_per_km | float64
30 | line | max_i_ka | float64
31 | line | df | float64
32 | line | parallel | uint32
33 | line | type | object
34 | line | in_service | bool
35 | trafo | name | object
36 | trafo | std_type | object
37 | trafo | hv_bus | uint32
38 | trafo | lv_bus | uint32
39 | trafo | sn_mva | float64
40 | trafo | vn_hv_kv | float64
41 | trafo | vn_lv_kv | float64
42 | trafo | vk_percent | float64
43 | trafo | vkr_percent | float64
44 | trafo | pfe_kw | float64
45 | trafo | i0_percent | float64
46 | trafo | shift_degree | float64
47 | trafo | tap_side | object
48 | trafo | tap_neutral | int32
49 | trafo | tap_min | int32
50 | trafo | tap_max | int32
51 | trafo | tap_step_percent | float64
52 | trafo | tap_step_degree | float64
53 | trafo | tap_pos | int32
54 | trafo | tap_phase_shifter | bool
55 | trafo | parallel | uint32
56 | trafo | df | float64
57 | trafo | in_service | bool
58 | line_geodata | coords | object
59 | bus_geodata | x | float64
60 | bus_geodata | y | float64
61 | bus_geodata | coords | object

## parameters
| version | format_version | converged | OPF_converged | name | f_hz | sn_mva
0 | 2.14.6 | 2.14.0 | FALSE | FALSE |  | 50 | 1