## bus
| name | vn_kv | type | zone | in_service
0 | bus_LV_3238-9_0_5_node_0 | 0.4 | n |  | TRUE
1 | bus_LV_3238-9_0_5_node_1 | 0.4 | n |  | TRUE
2 | bus_LV_3238-9_0_5_node_2 | 0.4 | n |  | TRUE
3 | bus_LV_3238-9_0_5_node_4 | 0.4 | n |  | TRUE
4 | bus_LV_3238-9_0_5_node_37 | 0.4 | n |  | TRUE
5 | bus_LV_3238-9_0_5_node_47 | 0.4 | n |  | TRUE
6 | bus_LV_3238-9_0_5_node_52 | 0.4 | n |  | TRUE
7 | bus_LV_3238-9_0_5_node_17 | 0.4 | n |  | TRUE
8 | bus_LV_3238-9_0_5_node_5 | 0.4 | n |  | TRUE
9 | bus_LV_3238-9_0_5_node_6 | 0.4 | n |  | TRUE
10 | bus_LV_3238-9_0_5_node_8 | 0.4 | n |  | TRUE
11 | bus_LV_3238-9_0_5_node_7 | 0.4 | n |  | TRUE
12 | bus_LV_3238-9_0_5_node_9 | 0.4 | n |  | TRUE
13 | bus_LV_3238-9_0_5_node_101 | 0.4 | n |  | TRUE
14 | bus_LV_3238-9_0_5_node_50 | 0.4 | n |  | TRUE
15 | bus_LV_3238-9_0_5_node_18 | 0.4 | n |  | TRUE
16 | bus_LV_3238-9_0_5_node_19 | 0.4 | n |  | TRUE
17 | bus_LV_3238-9_0_5_node_23 | 0.4 | n |  | TRUE
18 | bus_LV_3238-9_0_5_node_22 | 0.4 | n |  | TRUE
19 | bus_LV_3238-9_0_5_node_24 | 0.4 | n |  | TRUE
20 | bus_LV_3238-9_0_5_node_25 | 0.4 | n |  | TRUE
21 | bus_LV_3238-9_0_5_node_26 | 0.4 | n |  | TRUE
22 | bus_LV_3238-9_0_5_node_27 | 0.4 | n |  | TRUE
23 | bus_LV_3238-9_0_5_node_39 | 0.4 | n |  | TRUE
24 | bus_LV_3238-9_0_5_node_32 | 0.4 | n |  | TRUE
25 | bus_LV_3238-9_0_5_node_28 | 0.4 | n |  | TRUE
26 | bus_LV_3238-9_0_5_node_29 | 0.4 | n |  | TRUE
27 | bus_LV_3238-9_0_5_node_30 | 0.4 | n |  | TRUE
28 | bus_LV_3238-9_0_5_node_31 | 0.4 | n |  | TRUE
29 | bus_LV_3238-9_0_5_node_49 | 0.4 | n |  | TRUE
30 | bus_LV_3238-9_0_5_node_74 | 0.4 | n |  | TRUE
31 | bus_LV_3238-9_0_5_node_33 | 0.4 | n |  | TRUE
32 | bus_LV_3238-9_0_5_node_95 | 0.4 | n |  | TRUE
33 | bus_LV_3238-9_0_5_node_93 | 0.4 | n |  | TRUE
34 | bus_LV_3238-9_0_5_node_40 | 0.4 | n |  | TRUE
35 | bus_LV_3238-9_0_5_node_48 | 0.4 | n |  | TRUE
36 | bus_LV_3238-9_0_5_node_51 | 0.4 | n |  | TRUE
37 | bus_LV_3238-9_0_5_node_75 | 0.4 | n |  | TRUE
38 | bus_LV_3238-9_0_5_node_86 | 0.4 | n |  | TRUE
39 | bus_LV_3238-9_0_5_node_87 | 0.4 | n |  | TRUE
40 | bus_LV_3238-9_0_5_node_88 | 0.4 | n |  | TRUE
41 | bus_LV_3238-9_0_5_node_89 | 0.4 | n |  | TRUE
42 | bus_LV_3238-9_0_5_node_90 | 0.4 | n |  | TRUE
43 | bus_LV_3238-9_0_5_node_91 | 0.4 | n |  | TRUE
44 | bus_LV_3238-9_0_5_node_97 | 0.4 | n |  | TRUE
45 | bus_LV_3238-9_0_5_node_92 | 0.4 | n |  | TRUE
46 | bus_LV_3238-9_0_5_node_94 | 0.4 | n |  | TRUE
47 | bus_LV_3238-9_0_5_node_98 | 0.4 | n |  | TRUE
48 | bus_LV_3238-9_0_5_node_100 | 0.4 | n |  | TRUE
49 | bus_LV_3238-9_0_5_node_102 | 0.4 | n |  | TRUE
50 | bus_MV_236_0_node_134 | 20 | n |  | TRUE

## load
| name | bus | p_mw | q_mvar | const_z_percent | const_i_percent | sn_mva | scaling | in_service | type
0 | LV_3238-9_0_5_load_0 | 0 | 0.024107 | 0.0060418 | 0 | 0 |  | 1 | TRUE | wye
1 | LV_3238-9_0_5_load_37 | 4 | 0.00067866 | 0.00017009 | 0 | 0 |  | 1 | TRUE | wye
2 | LV_3238-9_0_5_load_47 | 5 | 0.0059493 | 0.001491 | 0 | 0 |  | 1 | TRUE | wye
3 | LV_3238-9_0_5_load_52 | 6 | 0.026461 | 0.0066317 | 0 | 0 |  | 1 | TRUE | wye
4 | LV_3238-9_0_5_load_17 | 7 | 0.017273 | 0.004329 | 0 | 0 |  | 1 | TRUE | wye
5 | LV_3238-9_0_5_load_5 | 8 | 0.04347 | 0.010895 | 0 | 0 |  | 1 | TRUE | wye
6 | LV_3238-9_0_5_load_9 | 12 | 0.0072391 | 0.0018143 | 0 | 0 |  | 1 | TRUE | wye
7 | LV_3238-9_0_5_load_101 | 13 | 0.0074723 | 0.0018727 | 0 | 0 |  | 1 | TRUE | wye
8 | LV_3238-9_0_5_load_19 | 16 | 0.0028999 | 0.00072678 | 0 | 0 |  | 1 | TRUE | wye
9 | LV_3238-9_0_5_load_22 | 18 | 0.0047113 | 0.0011808 | 0 | 0 |  | 1 | TRUE | wye
10 | LV_3238-9_0_5_load_26 | 21 | 0.027912 | 0.0069954 | 0 | 0 |  | 1 | TRUE | wye
11 | LV_3238-9_0_5_load_27 | 22 | 0.016142 | 0.0040456 | 0 | 0 |  | 1 | TRUE | wye
12 | LV_3238-9_0_5_load_39 | 23 | 0.0019425 | 0.00048684 | 0 | 0 |  | 1 | TRUE | wye
13 | LV_3238-9_0_5_load_32 | 24 | 0.007434 | 0.0018631 | 0 | 0 |  | 1 | TRUE | wye
14 | LV_3238-9_0_5_load_28 | 25 | 0.0060089 | 0.001506 | 0 | 0 |  | 1 | TRUE | wye
15 | LV_3238-9_0_5_load_30 | 27 | 0.0011639 | 0.0002917 | 0 | 0 |  | 1 | TRUE | wye
16 | LV_3238-9_0_5_load_74 | 30 | 0.0036393 | 0.0009121 | 0 | 0 |  | 1 | TRUE | wye
17 | LV_3238-9_0_5_load_95 | 32 | 0.0044541 | 0.0011163 | 0 | 0 |  | 1 | TRUE | wye
18 | LV_3238-9_0_5_load_40 | 34 | 0.00057704 | 0.00014462 | 0 | 0 |  | 1 | TRUE | wye
19 | LV_3238-9_0_5_load_48 | 35 | 0.0050883 | 0.0012752 | 0 | 0 |  | 1 | TRUE | wye
20 | LV_3238-9_0_5_load_51 | 36 | 0.026477 | 0.0066358 | 0 | 0 |  | 1 | TRUE | wye
21 | LV_3238-9_0_5_load_75 | 37 | 0.026461 | 0.0066319 | 0 | 0 |  | 1 | TRUE | wye
22 | LV_3238-9_0_5_load_86 | 38 | 0.0030883 | 0.00077401 | 0 | 0 |  | 1 | TRUE | wye
23 | LV_3238-9_0_5_load_88 | 40 | 0.0020421 | 0.0005118 | 0 | 0 |  | 1 | TRUE | wye
24 | LV_3238-9_0_5_load_89 | 41 | 0.0059344 | 0.0014873 | 0 | 0 |  | 1 | TRUE | wye
25 | LV_3238-9_0_5_load_97 | 44 | 0.011033 | 0.0027651 | 0 | 0 |  | 1 | TRUE | wye
26 | LV_3238-9_0_5_load_92 | 45 | 0.0086254 | 0.0021617 | 0 | 0 |  | 1 | TRUE | wye
27 | LV_3238-9_0_5_load_100 | 48 | 0.0037341 | 0.00093584 | 0 | 0 |  | 1 | TRUE | wye
28 | LV_3238-9_0_5_load_102 | 49 | 0.089364 | 0.022397 | 0 | 0 |  | 1 | TRUE | wye

## ext_grid
| name | bus | vm_pu | va_degree | slack_weight | in_service
0 |  | 2 | 1 | 0 | 1 | TRUE

## line
| name | std_type | from_bus | to_bus | length_km | r_ohm_per_km | x_ohm_per_km | c_nf_per_km | g_us_per_km | max_i_ka | df | parallel | type | in_service
0 | LV_3238-9_0_5_line_0 |  | 0 | 1 | 0.029697 | 0.125 | 0.08 | 261 | 0 | 0.364 | 1 | 3 | cs | TRUE
1 | LV_3238-9_0_5_line_1 |  | 0 | 2 | 0.0043235 | 0.125 | 0.08 | 261 | 0 | 0.364 | 1 | 3 | cs | TRUE
2 | LV_3238-9_0_5_line_2 |  | 1 | 3 | 0.059944 | 0.125 | 0.08 | 261 | 0 | 0.364 | 1 | 3 | cs | TRUE
3 | LV_3238-9_0_5_line_3 |  | 1 | 4 | 0.026126 | 0.125 | 0.08 | 261 | 0 | 0.364 | 1 | 1 | cs | TRUE
4 | LV_3238-9_0_5_line_4 |  | 1 | 5 | 0.026302 | 0.125 | 0.08 | 261 | 0 | 0.364 | 1 | 1 | cs | TRUE
5 | LV_3238-9_0_5_line_5 |  | 2 | 6 | 0.058397 | 0.125 | 0.08 | 261 | 0 | 0.364 | 1 | 2 | cs | TRUE
6 | LV_3238-9_0_5_line_6 |  | 3 | 7 | 0.010598 | 0.125 | 0.08 | 261 | 0 | 0.364 | 1 | 3 | cs | TRUE
7 | LV_3238-9_0_5_line_7 |  | 6 | 14 | 0.01936 | 0.125 | 0.08 | 261 | 0 | 0.364 | 1 | 1 | cs | TRUE
8 | LV_3238-9_0_5_line_8 |  | 7 | 15 | 0.032629 | 0.125 | 0.08 | 261 | 0 | 0.364 | 1 | 3 | cs | TRUE
9 | LV_3238-9_0_5_line_9 |  | 8 | 9 | 0.0001973 | 0.125 | 0.08 | 261 | 0 | 0.364 | 1 | 1 | cs | TRUE
10 | LV_3238-9_0_5_line_10 |  | 9 | 10 | 0.005906 | 0.125 | 0.08 | 261 | 0 | 0.364 | 1 | 1 | cs | TRUE
11 | LV_3238-9_0_5_line_11 |  | 10 | 13 | 0.015829 | 0.125 | 0.08 | 261 | 0 | 0.364 | 1 | 1 | cs | TRUE
12 | LV_3238-9_0_5_line_12 |  | 10 | 11 | 0.009741 | 0.125 | 0.08 | 261 | 0 | 0.364 | 1 | 1 | cs | TRUE
13 | LV_3238-9_0_5_line_13 |  | 11 | 12 | 0.027014 | 0.125 | 0.08 | 261 | 0 | 0.364 | 1 | 1 | cs | TRUE
14 | LV_3238-9_0_5_line_14 |  | 12 | 14 | 0.0027861 | 0.125 | 0.08 | 261 | 0 | 0.364 | 1 | 1 | cs | TRUE
15 | LV_3238-9_0_5_line_15 |  | 14 | 35 | 0.028265 | 0.125 | 0.08 | 261 | 0 | 0.364 | 1 | 1 | cs | TRUE
16 | LV_3238-9_0_5_line_16 |  | 15 | 16 | 0.051177 | 0.125 | 0.08 | 261 | 0 | 0.364 | 1 | 3 | cs | TRUE
17 | LV_3238-9_0_5_line_17 |  | 16 | 17 | 0.013045 | 0.125 | 0.08 | 261 | 0 | 0.364 | 1 | 3 | cs | TRUE
18 | LV_3238-9_0_5_line_18 |  | 17 | 20 | 0.005562 | 0.125 | 0.08 | 261 | 0 | 0.364 | 1 | 1 | cs | TRUE
19 | LV_3238-9_0_5_line_19 |  | 17 | 21 | 0.073609 | 0.125 | 0.08 | 261 | 0 | 0.364 | 1 | 1 | cs | TRUE
20 | LV_3238-9_0_5_line_20 |  | 17 | 18 | 0.027263 | 0.125 | 0.08 | 261 | 0 | 0.364 | 1 | 3 | cs | TRUE
21 | LV_3238-9_0_5_line_21 |  | 18 | 19 | 0.035383 | 0.125 | 0.08 | 261 | 0 | 0.364 | 1 | 3 | cs | TRUE
22 | LV_3238-9_0_5_line_22 |  | 19 | 22 | 0.029296 | 0.125 | 0.08 | 261 | 0 | 0.364 | 1 | 3 | cs | TRUE
23 | LV_3238-9_0_5_line_23 |  | 20 | 23 | 0.017196 | 0.125 | 0.08 | 261 | 0 | 0.364 | 1 | 1 | cs | TRUE
24 | LV_3238-9_0_5_line_24 |  | 22 | 24 | 0.024328 | 0.125 | 0.08 | 261 | 0 | 0.364 | 1 | 3 | cs | TRUE
25 | LV_3238-9_0_5_line_25 |  | 23 | 34 | 0.026731 | 0.125 | 0.08 | 261 | 0 | 0.364 | 1 | 1 | cs | TRUE
26 | LV_3238-9_0_5_line_26 |  | 24 | 31 | 0.012764 | 0.125 | 0.08 | 261 | 0 | 0.364 | 1 | 3 | cs | TRUE
27 | LV_3238-9_0_5_line_27 |  | 25 | 26 | 0.050061 | 0.125 | 0.08 | 261 | 0 | 0.364 | 1 | 1 | cs | TRUE
28 | LV_3238-9_0_5_line_28 |  | 26 | 27 | 0.024627 | 0.125 | 0.08 | 261 | 0 | 0.364 | 1 | 1 | cs | TRUE
29 | LV_3238-9_0_5_line_29 |  | 26 | 28 | 0.008945 | 0.125 | 0.08 | 261 | 0 | 0.364 | 1 | 1 | cs | TRUE
30 | LV_3238-9_0_5_line_30 |  | 28 | 29 | 0.02715 | 0.125 | 0.08 | 261 | 0 | 0.364 | 1 | 1 | cs | TRUE
31 | LV_3238-9_0_5_line_31 |  | 28 | 30 | 0.032179 | 0.125 | 0.08 | 261 | 0 | 0.364 | 1 | 1 | cs | TRUE
32 | LV_3238-9_0_5_line_32 |  | 29 | 36 | 0.017206 | 0.125 | 0.08 | 261 | 0 | 0.364 | 1 | 1 | cs | TRUE
33 | LV_3238-9_0_5_line_33 |  | 29 | 35 | 0.0028728 | 0.125 | 0.08 | 261 | 0 | 0.364 | 1 | 1 | cs | TRUE
34 | LV_3238-9_0_5_line_34 |  | 30 | 37 | 0.017011 | 0.125 | 0.08 | 261 | 0 | 0.364 | 1 | 1 | cs | TRUE
35 | LV_3238-9_0_5_line_35 |  | 31 | 32 | 0.020694 | 0.125 | 0.08 | 261 | 0 | 0.364 | 1 | 1 | cs | TRUE
36 | LV_3238-9_0_5_line_36 |  | 31 | 33 | 0.033955 | 0.125 | 0.08 | 261 | 0 | 0.364 | 1 | 2 | cs | TRUE
37 | LV_3238-9_0_5_line_37 |  | 32 | 48 | 0.0019867 | 0.125 | 0.08 | 261 | 0 | 0.364 | 1 | 1 | cs | TRUE
38 | LV_3238-9_0_5_line_38 |  | 33 | 46 | 0.050793 | 0.125 | 0.08 | 261 | 0 | 0.364 | 1 | 2 | cs | TRUE
39 | LV_3238-9_0_5_line_39 |  | 33 | 45 | 0.020667 | 0.125 | 0.08 | 261 | 0 | 0.364 | 1 | 1 | cs | TRUE
40 | LV_3238-9_0_5_line_40 |  | 38 | 39 | 0.01882 | 0.125 | 0.08 | 261 | 0 | 0.364 | 1 | 1 | cs | TRUE
41 | LV_3238-9_0_5_line_41 |  | 39 | 40 | 0.010547 | 0.125 | 0.08 | 261 | 0 | 0.364 | 1 | 1 | cs | TRUE
42 | LV_3238-9_0_5_line_42 |  | 39 | 41 | 0.018007 | 0.125 | 0.08 | 261 | 0 | 0.364 | 1 | 1 | cs | TRUE
43 | LV_3238-9_0_5_line_43 |  | 40 | 42 | 0.026834 | 0.125 | 0.08 | 261 | 0 | 0.364 | 1 | 1 | cs | TRUE
44 | LV_3238-9_0_5_line_44 |  | 42 | 43 | 0.014687 | 0.125 | 0.08 | 261 | 0 | 0.364 | 1 | 1 | cs | TRUE
45 | LV_3238-9_0_5_line_45 |  | 43 | 44 | 0.019241 | 0.125 | 0.08 | 261 | 0 | 0.364 | 1 | 1 | cs | TRUE
46 | LV_3238-9_0_5_line_46 |  | 44 | 46 | 0.035043 | 0.125 | 0.08 | 261 | 0 | 0.364 | 1 | 1 | cs | TRUE
47 | LV_3238-9_0_5_line_47 |  | 46 | 47 | 0.061721 | 0.125 | 0.08 | 261 | 0 | 0.364 | 1 | 1 | cs | TRUE
48 | LV_3238-9_0_5_line_48 |  | 47 | 49 | 0.016154 | 0.125 | 0.08 | 261 | 0 | 0.364 | 1 | 1 | cs | TRUE

## trafo
| name | std_type | hv_bus | lv_bus | sn_mva | vn_hv_kv | vn_lv_kv | vk_percent | vkr_percent | pfe_kw | i0_percent | shift_degree | tap_side | tap_neutral | tap_min | tap_max | tap_step_percent | tap_step_degree | tap_pos | tap_phase_shifter | parallel | df | in_service
0 | LV_3238-9_0_5_trafo_2 | 0.63 MVA 20/0.4 kV | 50 | 2 | 0.63 | 20 | 0.4 | 6 | 1.206 | 1.65 | 0.2619 | 150 | hv | 0 | -2 | 2 | 2.5 | 0 | 0 | FALSE | 1 | 1 | TRUE

## line_geodata
| x0 | y0 | x1 | y1 | x2 | y2 | x3 | y3 | x4 | y4 | x5 | y5 | x6 | y6 | x7 | y7
0 | 2765456.031 | 1253111.394 | 2765437.6837 | 1253118.3779 | 2765434.08 | 1253108.9792
1 | 2765432.5321 | 1253104.9422 | 2765434.08 | 1253108.9792
2 | 2765474.0906 | 1253067.7085 | 2765473.3109 | 1253088.8421 | 2765450.8171 | 1253097.7565 | 2765456.031 | 1253111.394
3 | 2765456.031 | 1253111.394 | 2765477.3983 | 1253126.4279
4 | 2765456.031 | 1253111.394 | 2765478.7805 | 1253098.1934
5 | 2765432.5321 | 1253104.9422 | 2765378.7325 | 1253127.6528
6 | 2765474.0906 | 1253067.7085 | 2765475.3814 | 1253057.1892
7 | 2765362.2311 | 1253135.8674 | 2765378.6375 | 1253129.4297 | 2765378.7325 | 1253127.6528
8 | 2765464.1489 | 1253026.5547 | 2765475.3814 | 1253057.1892
9 | 2765344.1884 | 1253100.0061 | 2765344.112 | 1253099.8242
10 | 2765344.112 | 1253099.8242 | 2765349.9007 | 1253098.5733
11 | 2765364.3432 | 1253098.1093 | 2765363.9737 | 1253099.7117 | 2765352.0124 | 1253098.1207 | 2765349.9007 | 1253098.5733
12 | 2765349.9007 | 1253098.5733 | 2765353.6818 | 1253107.5549
13 | 2765353.6818 | 1253107.5549 | 2765357.9628 | 1253119.1865 | 2765358.057 | 1253124.1943 | 2765361.293 | 1253133.2439
14 | 2765362.2311 | 1253135.8674 | 2765361.293 | 1253133.2439
15 | 2765362.2311 | 1253135.8674 | 2765371.7411 | 1253162.485
16 | 2765464.1489 | 1253026.5547 | 2765501.8733 | 1253006.5653 | 2765509.3695 | 1253002.5936
17 | 2765520.8966 | 1252996.4863 | 2765509.3695 | 1253002.5936
18 | 2765520.8966 | 1252996.4863 | 2765525.8462 | 1252993.9219
19 | 2765520.8966 | 1252996.4863 | 2765520.123 | 1253020.3673 | 2765519.5542 | 1253037.7361 | 2765520.3359 | 1253060.0034 | 2765521.3106 | 1253070.0122
20 | 2765520.8966 | 1252996.4863 | 2765518.6239 | 1252985.4112 | 2765519.8511 | 1252969.5015
21 | 2765523.4285 | 1252934.3034 | 2765520.5073 | 1252960.994 | 2765519.8511 | 1252969.5015
22 | 2765523.4285 | 1252934.3034 | 2765494.1337 | 1252934.569
23 | 2765525.8462 | 1252993.9219 | 2765542.3577 | 1252998.7254
24 | 2765494.1337 | 1252934.569 | 2765481.6759 | 1252934.6819 | 2765469.9924 | 1252936.7778
25 | 2765542.3577 | 1252998.7254 | 2765542.7661 | 1252998.8442 | 2765568.8536 | 1253002.2222
26 | 2765457.4289 | 1252939.0315 | 2765469.9924 | 1252936.7778
27 | 2765370.6863 | 1253189.9708 | 2765321.117 | 1253182.9685
28 | 2765370.6863 | 1253189.9708 | 2765377.4458 | 1253213.6517
29 | 2765379.5684 | 1253191.2312 | 2765370.6863 | 1253189.9708
30 | 2765372.7076 | 1253165.1903 | 2765379.0387 | 1253182.8966 | 2765379.5684 | 1253191.2312
31 | 2765411.682 | 1253194.4533 | 2765379.5684 | 1253191.2312
32 | 2765372.7076 | 1253165.1903 | 2765386.487 | 1253160.0808 | 2765387.0922 | 1253157.6062
33 | 2765372.7076 | 1253165.1903 | 2765371.7411 | 1253162.485
34 | 2765408.575 | 1253178.105 | 2765412.3668 | 1253189.4004 | 2765411.682 | 1253194.4533
35 | 2765457.4289 | 1252939.0315 | 2765458.4052 | 1252959.7026
36 | 2765423.9087 | 1252945.0239 | 2765457.4289 | 1252939.0315
37 | 2765458.4052 | 1252959.7026 | 2765458.4989 | 1252961.6871
38 | 2765423.9087 | 1252945.0239 | 2765414.9766 | 1252946.6207 | 2765373.1609 | 1252948.7222
39 | 2765423.9087 | 1252945.0239 | 2765423.9535 | 1252924.3573
40 | 2765397.5386 | 1252878.0848 | 2765401.663 | 1252881.8149 | 2765405.7863 | 1252882.6086 | 2765414.8462 | 1252882.661
41 | 2765397.5386 | 1252878.0848 | 2765391.9011 | 1252880.6745 | 2765387.5578 | 1252880.705
42 | 2765397.5386 | 1252878.0848 | 2765401.0781 | 1252873.0228 | 2765402.3878 | 1252861.2655
43 | 2765360.7242 | 1252880.8934 | 2765387.5578 | 1252880.705
44 | 2765360.7242 | 1252880.8934 | 2765362.863 | 1252895.4238
45 | 2765362.863 | 1252895.4238 | 2765366.5131 | 1252914.3153
46 | 2765373.1609 | 1252948.7222 | 2765366.5131 | 1252914.3153
47 | 2765373.1609 | 1252948.7222 | 2765377.9709 | 1252973.3154 | 2765379.1005 | 1252979.0974 | 2765378.1228 | 1252983.5525 | 2765379.4693 | 1252986.4375 | 2765387.5706 | 1252984.3059 | 2765390.6998 | 1252984.1931 | 2765402.0738 | 1252986.0014
48 | 2765402.0738 | 1252986.0014 | 2765418.2455 | 1252985.0074

## bus_geodata
| x | y | coords
0 | 2765434.08 | 1253108.9792
1 | 2765456.031 | 1253111.394
2 | 2765432.5321 | 1253104.9422
3 | 2765474.0906 | 1253067.7085
4 | 2765477.3983 | 1253126.4279
5 | 2765478.7805 | 1253098.1934
6 | 2765378.7325 | 1253127.6528
7 | 2765475.3814 | 1253057.1892
8 | 2765344.1884 | 1253100.0061
9 | 2765344.112 | 1253099.8242
10 | 2765349.9007 | 1253098.5733
11 | 2765353.6818 | 1253107.5549
12 | 2765361.293 | 1253133.2439
13 | 2765364.3432 | 1253098.1093
14 | 2765362.2311 | 1253135.8674
15 | 2765464.1489 | 1253026.5547
16 | 2765509.3695 | 1253002.5936
17 | 2765520.8966 | 1252996.4863
18 | 2765519.8511 | 1252969.5015
19 | 2765523.4285 | 1252934.3034
20 | 2765525.8462 | 1252993.9219
21 | 2765521.3106 | 1253070.0122
22 | 2765494.1337 | 1252934.569
23 | 2765542.3577 | 1252998.7254
24 | 2765469.9924 | 1252936.7778
25 | 2765321.117 | 1253182.9685
26 | 2765370.6863 | 1253189.9708
27 | 2765377.4458 | 1253213.6517
28 | 2765379.5684 | 1253191.2312
29 | 2765372.7076 | 1253165.1903
30 | 2765411.682 | 1253194.4533
31 | 2765457.4289 | 1252939.0315
32 | 2765458.4052 | 1252959.7026
33 | 2765423.9087 | 1252945.0239
34 | 2765568.8536 | 1253002.2222
35 | 2765371.7411 | 1253162.485
36 | 2765387.0922 | 1253157.6062
37 | 2765408.575 | 1253178.105
38 | 2765414.8462 | 1252882.661
39 | 2765397.5386 | 1252878.0848
40 | 2765387.5578 | 1252880.705
41 | 2765402.3878 | 1252861.2655
42 | 2765360.7242 | 1252880.8934
43 | 2765362.863 | 1252895.4238
44 | 2765366.5131 | 1252914.3153
45 | 2765423.9535 | 1252924.3573
46 | 2765373.1609 | 1252948.7222
47 | 2765402.0738 | 1252986.0014
48 | 2765458.4989 | 1252961.6871
49 | 2765418.2455 | 1252985.0074
50 | 2765450.8171 | 1253097.7565

## line_std_types
| c_nf_per_km | r_ohm_per_km | x_ohm_per_km | max_i_ka | type | q_mm2 | alpha | voltage_rating
NAYY 4x50 SE | 210 | 0.642 | 0.083 | 0.142 | cs | 50 | 0.00403 | LV
NAYY 4x120 SE | 264 | 0.225 | 0.08 | 0.242 | cs | 120 | 0.00403 | LV
NAYY 4x150 SE | 261 | 0.208 | 0.08 | 0.27 | cs | 150 | 0.00403 | LV
NA2XS2Y 1x95 RM/25 12/20 kV | 216 | 0.313 | 0.132 | 0.252 | cs | 95 | 0.00403 | MV
NA2XS2Y 1x185 RM/25 12/20 kV | 273 | 0.161 | 0.117 | 0.362 | cs | 185 | 0.00403 | MV
NA2XS2Y 1x240 RM/25 12/20 kV | 304 | 0.122 | 0.112 | 0.421 | cs | 240 | 0.00403 | MV
NA2XS2Y 1x95 RM/25 6/10 kV | 315 | 0.313 | 0.123 | 0.249 | cs | 95 | 0.00403 | MV
NA2XS2Y 1x185 RM/25 6/10 kV | 406 | 0.161 | 0.11 | 0.358 | cs | 185 | 0.00403 | MV
NA2XS2Y 1x240 RM/25 6/10 kV | 456 | 0.122 | 0.105 | 0.416 | cs | 240 | 0.00403 | MV
NA2XS2Y 1x150 RM/25 12/20 kV | 250 | 0.206 | 0.116 | 0.319 | cs | 150 | 0.00403 | MV
NA2XS2Y 1x120 RM/25 12/20 kV | 230 | 0.253 | 0.119 | 0.283 | cs | 120 | 0.00403 | MV
NA2XS2Y 1x70 RM/25 12/20 kV | 190 | 0.443 | 0.132 | 0.22 | cs | 70 | 0.00403 | MV
NA2XS2Y 1x150 RM/25 6/10 kV | 360 | 0.206 | 0.11 | 0.315 | cs | 150 | 0.00403 | MV
NA2XS2Y 1x120 RM/25 6/10 kV | 340 | 0.253 | 0.113 | 0.28 | cs | 120 | 0.00403 | MV
NA2XS2Y 1x70 RM/25 6/10 kV | 280 | 0.443 | 0.123 | 0.217 | cs | 70 | 0.00403 | MV
N2XS(FL)2Y 1x120 RM/35 64/110 kV | 112 | 0.153 | 0.166 | 0.366 | cs | 120 | 0.00393 | HV
N2XS(FL)2Y 1x185 RM/35 64/110 kV | 125 | 0.099 | 0.156 | 0.457 | cs | 185 | 0.00393 | HV
N2XS(FL)2Y 1x240 RM/35 64/110 kV | 135 | 0.075 | 0.149 | 0.526 | cs | 240 | 0.00393 | HV
N2XS(FL)2Y 1x300 RM/35 64/110 kV | 144 | 0.06 | 0.144 | 0.588 | cs | 300 | 0.00393 | HV
15-AL1/3-ST1A 0.4 | 11 | 1.8769 | 0.35 | 0.105 | ol | 16 | 0.00403 | LV
24-AL1/4-ST1A 0.4 | 11.25 | 1.2012 | 0.335 | 0.14 | ol | 24 | 0.00403 | LV
48-AL1/8-ST1A 0.4 | 12.2 | 0.5939 | 0.3 | 0.21 | ol | 48 | 0.00403 | LV
94-AL1/15-ST1A 0.4 | 13.2 | 0.306 | 0.29 | 0.35 | ol | 94 | 0.00403 | LV
34-AL1/6-ST1A 10.0 | 9.7 | 0.8342 | 0.36 | 0.17 | ol | 34 | 0.00403 | MV
48-AL1/8-ST1A 10.0 | 10.1 | 0.5939 | 0.35 | 0.21 | ol | 48 | 0.00403 | MV
70-AL1/11-ST1A 10.0 | 10.4 | 0.4132 | 0.339 | 0.29 | ol | 70 | 0.00403 | MV
94-AL1/15-ST1A 10.0 | 10.75 | 0.306 | 0.33 | 0.35 | ol | 94 | 0.00403 | MV
122-AL1/20-ST1A 10.0 | 11.1 | 0.2376 | 0.323 | 0.41 | ol | 122 | 0.00403 | MV
149-AL1/24-ST1A 10.0 | 11.25 | 0.194 | 0.315 | 0.47 | ol | 149 | 0.00403 | MV
34-AL1/6-ST1A 20.0 | 9.15 | 0.8342 | 0.382 | 0.17 | ol | 34 | 0.00403 | MV
48-AL1/8-ST1A 20.0 | 9.5 | 0.5939 | 0.372 | 0.21 | ol | 48 | 0.00403 | MV
70-AL1/11-ST1A 20.0 | 9.7 | 0.4132 | 0.36 | 0.29 | ol | 70 | 0.00403 | MV
94-AL1/15-ST1A 20.0 | 10 | 0.306 | 0.35 | 0.35 | ol | 94 | 0.00403 | MV
122-AL1/20-ST1A 20.0 | 10.3 | 0.2376 | 0.344 | 0.41 | ol | 122 | 0.00403 | MV
149-AL1/24-ST1A 20.0 | 10.5 | 0.194 | 0.337 | 0.47 | ol | 149 | 0.00403 | MV
184-AL1/30-ST1A 20.0 | 10.75 | 0.1571 | 0.33 | 0.535 | ol | 184 | 0.00403 | MV
243-AL1/39-ST1A 20.0 | 11 | 0.1188 | 0.32 | 0.645 | ol | 243 | 0.00403 | MV
48-AL1/8-ST1A 110.0 | 8 | 0.5939 | 0.46 | 0.21 | ol | 48 | 0.00403 | HV
70-AL1/11-ST1A 110.0 | 8.4 | 0.4132 | 0.45 | 0.29 | ol | 70 | 0.00403 | HV
94-AL1/15-ST1A 110.0 | 8.65 | 0.306 | 0.44 | 0.35 | ol | 94 | 0.00403 | HV
122-AL1/20-ST1A 110.0 | 8.5 | 0.2376 | 0.43 | 0.41 | ol | 122 | 0.00403 | HV
149-AL1/24-ST1A 110.0 | 8.75 | 0.194 | 0.41 | 0.47 | ol | 149 | 0.00403 | HV
184-AL1/30-ST1A 110.0 | 8.8 | 0.1571 | 0.4 | 0.535 | ol | 184 | 0.00403 | HV
243-AL1/39-ST1A 110.0 | 9 | 0.1188 | 0.39 | 0.645 | ol | 243 | 0.00403 | HV
305-AL1/39-ST1A 110.0 | 9.2 | 0.0949 | 0.38 | 0.74 | ol | 305 | 0.00403 | HV
490-AL1/64-ST1A 110.0 | 9.75 | 0.059 | 0.37 | 0.96 | ol | 490 | 0.00403 | HV
679-AL1/86-ST1A 110.0 | 9.95 | 0.042 | 0.36 | 1.15 | ol | 679 | 0.00403 | HV
490-AL1/64-ST1A 220.0 | 10 | 0.059 | 0.285 | 0.96 | ol | 490 | 0.00403 | HV
679-AL1/86-ST1A 220.0 | 11.7 | 0.042 | 0.275 | 1.15 | ol | 679 | 0.00403 | HV
490-AL1/64-ST1A 380.0 | 11 | 0.059 | 0.253 | 0.96 | ol | 490 | 0.00403 | HV
679-AL1/86-ST1A 380.0 | 14.6 | 0.042 | 0.25 | 1.15 | ol | 679 | 0.00403 | HV

## trafo_std_types
| i0_percent | pfe_kw | vkr_percent | sn_mva | vn_lv_kv | vn_hv_kv | vk_percent | shift_degree | vector_group | tap_side | tap_neutral | tap_min | tap_max | tap_step_degree | tap_step_percent | tap_phase_shifter
160 MVA 380/110 kV | 0.06 | 60 | 0.25 | 160 | 110 | 380 | 12.2 | 0 | Yy0 | hv | 0 | -9 | 9 | 0 | 1.5 | FALSE
100 MVA 220/110 kV | 0.06 | 55 | 0.26 | 100 | 110 | 220 | 12 | 0 | Yy0 | hv | 0 | -9 | 9 | 0 | 1.5 | FALSE
63 MVA 110/20 kV | 0.04 | 22 | 0.32 | 63 | 20 | 110 | 18 | 150 | YNd5 | hv | 0 | -9 | 9 | 0 | 1.5 | FALSE
40 MVA 110/20 kV | 0.05 | 18 | 0.34 | 40 | 20 | 110 | 16.2 | 150 | YNd5 | hv | 0 | -9 | 9 | 0 | 1.5 | FALSE
25 MVA 110/20 kV | 0.07 | 14 | 0.41 | 25 | 20 | 110 | 12 | 150 | YNd5 | hv | 0 | -9 | 9 | 0 | 1.5 | FALSE
63 MVA 110/10 kV | 0.04 | 22 | 0.32 | 63 | 10 | 110 | 18 | 150 | YNd5 | hv | 0 | -9 | 9 | 0 | 1.5 | FALSE
40 MVA 110/10 kV | 0.05 | 18 | 0.34 | 40 | 10 | 110 | 16.2 | 150 | YNd5 | hv | 0 | -9 | 9 | 0 | 1.5 | FALSE
25 MVA 110/10 kV | 0.07 | 14 | 0.41 | 25 | 10 | 110 | 12 | 150 | YNd5 | hv | 0 | -9 | 9 | 0 | 1.5 | FALSE
0.25 MVA 20/0.4 kV | 0.32 | 0.8 | 1.44 | 0.25 | 0.4 | 20 | 6 | 150 | Yzn5 | hv | 0 | -2 | 2 | 0 | 2.5 | FALSE
0.4 MVA 20/0.4 kV | 0.3375 | 1.35 | 1.425 | 0.4 | 0.4 | 20 | 6 | 150 | Dyn5 | hv | 0 | -2 | 2 | 0 | 2.5 | FALSE
0.63 MVA 20/0.4 kV | 0.2619 | 1.65 | 1.206 | 0.63 | 0.4 | 20 | 6 | 150 | Dyn5 | hv | 0 | -2 | 2 | 0 | 2.5 | FALSE
0.25 MVA 10/0.4 kV | 0.24 | 0.6 | 1.2 | 0.25 | 0.4 | 10 | 4 | 150 | Dyn5 | hv | 0 | -2 | 2 | 0 | 2.5 | FALSE
0.4 MVA 10/0.4 kV | 0.2375 | 0.95 | 1.325 | 0.4 | 0.4 | 10 | 4 | 150 | Dyn5 | hv | 0 | -2 | 2 | 0 | 2.5 | FALSE
0.63 MVA 10/0.4 kV | 0.1873 | 1.18 | 1.0794 | 0.63 | 0.4 | 10 | 4 | 150 | Dyn5 | hv | 0 | -2 | 2 | 0 | 2.5 | FALSE

## trafo3w_std_types
| sn_hv_mva | sn_mv_mva | sn_lv_mva | vn_hv_kv | vn_mv_kv | vn_lv_kv | vk_hv_percent | vk_mv_percent | vk_lv_percent | vkr_hv_percent | vkr_mv_percent | vkr_lv_percent | pfe_kw | i0_percent | shift_mv_degree | shift_lv_degree | vector_group | tap_side | tap_neutral | tap_min | tap_max | tap_step_percent
63/25/38 MVA 110/20/10 kV | 63 | 25 | 38 | 110 | 20 | 10 | 10.4 | 10.4 | 10.4 | 0.28 | 0.32 | 0.35 | 35 | 0.89 | 0 | 0 | YN0yn0yn0 | hv | 0 | -10 | 10 | 1.2
63/25/38 MVA 110/10/10 kV | 63 | 25 | 38 | 110 | 10 | 10 | 10.4 | 10.4 | 10.4 | 0.28 | 0.32 | 0.35 | 35 | 0.89 | 0 | 0 | YN0yn0yn0 | hv | 0 | -10 | 10 | 1.2

## fuse_std_types
| fuse_type | i_rated_a | t_avg | t_min | t_total | x_avg | x_min | x_total
HV 100A | HV 100A | 100 | 0 | [10.0, 3.64, 0.854, 0.281, 0.1, 0.0531, 0.022, 0.01] | [10.0, 4.267, 1.21, 0.403, 0.1, 0.058, 0.022, 0.01] | 0 | [300.0, 350.0, 450.0, 550.0, 700.0, 850.0, 1200.0, 1752.0] | [600.0, 700.0, 900.0, 1150.0, 1665.0, 2000.0, 3000.0, 4313.0]
HV 10A | HV 10A | 10 | 0 | [10.0, 1675.0, 0.344, 0.156, 0.1, 0.0417, 0.0171, 0.01] | [10.0, 1.3, 0.3, 0.155, 0.1, 0.0555, 0.023, 0.01] | 0 | [30.0, 32.0, 35.0, 37.0, 39.0, 50.0, 70.0, 88.0] | [60.0, 70.0, 80.0, 87.0, 94.0, 110.0, 150.0, 216.0]
HV 125A | HV 125A | 125 | 0 | [10.0, 1.82, 0.344, 0.1, 0.0467, 0.0269, 0.01] | [10.0, 2.478, 0.426, 0.1, 0.0427, 0.0211, 0.01] | 0 | [375.0, 500.0, 700.0, 925.0, 1200.0, 1500.0, 2341.0] | [750.0, 1000.0, 1500.0, 2200.0, 3000.0, 4000.0, 5765.0]
HV 160A | HV 160A | 160 | 0 | [10.0, 4.15, 1.03, 0.198, 0.1, 0.051, 0.0172, 0.01] | [10.0, 2.3, 0.734, 0.274, 0.1, 0.046, 0.0177, 0.01] | 0 | [480.0, 550.0, 700.0, 1000.0, 1260.0, 1600.0, 2500.0, 3227.0] | [960.0, 1300.0, 1700.0, 2200.0, 2996.0, 4000.0, 6000.0, 7946.0]
HV 16A | HV 16A | 16 | 0 | [10.0, 0.352, 0.164, 0.1, 0.0649, 0.0342, 0.01] | [10.0, 2.34, 0.722, 0.181, 0.1, 0.055, 0.0296, 0.01] | 0 | [48.0, 60.0, 65.0, 71.0, 80.0, 100.0, 162.0] | [96.0, 110.0, 125.0, 150.0, 168.0, 200.0, 250.0, 398.0]
HV 200A | HV 200A | 200 | 0 | [10.0, 4.267, 1.21, 0.403, 0.1, 0.058, 0.022, 0.01] | [10.0, 3.73, 1.654, 0.328, 0.1, 0.0531, 0.019, 0.01] | 0 | [600.0, 700.0, 900.0, 1150.0, 1665.0, 2000.0, 3000.0, 4313.0] | [1200.0, 1500.0, 1800.0, 2700.0, 3960.0, 5000.0, 7500.0, 10620.0]
HV 20A | HV 20A | 20 | 0 | [10.0, 1.3, 0.3, 0.155, 0.1, 0.0555, 0.023, 0.01] | [10.0, 1.3, 0.161, 0.1, 0.0611, 0.0399, 0.0141, 0.01] | 0 | [60.0, 70.0, 80.0, 87.0, 94.0, 110.0, 150.0, 216.0] | [120.0, 150.0, 200.0, 223.0, 260.0, 300.0, 450.0, 532.0]
HV 25A | HV 25A | 25 | 0 | [10.0, 2.512, 0.833, 0.299, 0.1, 0.0372, 0.0223, 0.01] | [10.0, 3.125, 0.597, 0.198, 0.1, 0.0378, 0.022, 0.01] | 0 | [75.0, 82.0, 90.0, 100.0, 124.0, 170.0, 200.0, 289.0] | [150.0, 170.0, 210.0, 250.0, 294.0, 400.0, 500.0, 711.0]
HV 31.5A | HV 31.5A | 31.5 | 0 | [10.0, 2.34, 0.722, 0.181, 0.1, 0.055, 0.0296, 0.01] | [10.0, 2.84, 0.368, 0.164, 0.1, 0.0621, 0.0378, 0.0195, 0.01] | 0 | [95.0, 110.0, 125.0, 150.0, 165.0, 200.0, 250.0, 390.0] | [189.0, 220.0, 300.0, 350.0, 393.0, 450.0, 530.0, 700.0, 960.0]
HV 40A | HV 40A | 40 | 0 | [10.0, 1.3, 0.161, 0.1, 0.0611, 0.0399, 0.0141, 0.01] | [10.0, 2.05, 0.369, 0.198, 0.1, 0.051, 0.0298, 0.01] | 0 | [120.0, 150.0, 200.0, 223.0, 260.0, 300.0, 450.0, 532.0] | [240.0, 300.0, 400.0, 450.0, 530.0, 650.0, 800.0, 1311.0]
HV 50A | HV 50A | 50 | 0 | [10.0, 3.215, 0.597, 0.198, 0.1, 0.0378, 0.022, 0.01] | [10.0, 3.64, 0.854, 0.281, 0.1, 0.0531, 0.022, 0.01] | 0 | [150.0, 170.0, 210.0, 250.0, 294.0, 400.0, 500.0, 711.0] | [300.0, 350.0, 450.0, 550.0, 700.0, 850.0, 1200.0, 1752.0]
HV 6.3A | HV 6.3A | 6.3 | 0 | [10.0, 1.39, 0.344, 0.168, 0.1, 0.056, 0.0263, 0.01] | [10.0, 1.711, 0.516, 0.198, 0.1, 0.0634, 0.0303, 0.01] | 0 | [19.0, 19.5, 20.4, 20.8, 22.0, 25.0, 32.0, 48.0] | [38.0, 40.0, 43.0, 48.0, 53.0, 60.0, 75.0, 118.0]
HV 63A | HV 63A | 63 | 0 | [10.0, 2.84, 0.368, 0.164, 0.1, 0.0621, 0.0378, 0.0195, 0.01] | [10.0, 1.82, 0.344, 0.1, 0.0467, 0.0269, 0.01] | 0 | [189.0, 220.0, 300.0, 350.0, 393.0, 450.0, 530.0, 700.0, 961.0] | [378.0, 500.0, 700.0, 934.0, 1200.0, 1500.0, 2366.0]
HV 80A | HV 80A | 80 | 0 | [10.0, 2.05, 0.369, 0.198, 0.1, 0.051, 0.0298, 0.01] | [10.0, 4.15, 1.03, 0.198, 0.1, 0.051, 0.0172, 0.01] | 0 | [240.0, 300.0, 400.0, 450.0, 530.0, 650.0, 800.0, 1311.0] | [480.0, 550.0, 700.0, 1000.0, 1260.0, 1600.0, 2500.0, 3227.0]
Siemens NH-1-100 | Siemens NH-1-100 | 100 | [5400.0, 2000.0, 400.0, 20.0, 1.0, 0.2, 0.012, 0.004] | 0 | 0 | [150.0, 190.0, 250.0, 430.0, 900.0, 1250.0, 2700.0, 3600.0] | 0 | 0
Siemens NH-1-125 | Siemens NH-1-125 | 125 | [4800.0, 120.0, 7.0, 0.1, 0.004] | 0 | 0 | [180.0, 400.0, 740.0, 2000.0, 4250.0] | 0 | 0
Siemens NH-1-16 | Siemens NH-1-16 | 16 | [4000.0, 400.0, 2.0, 0.1, 0.04, 0.01] | 0 | 0 | [26.0, 35.0, 75.0, 150.0, 200.0, 300.0] | 0 | 0
Siemens NH-1-160 | Siemens NH-1-160 | 160 | [4800.0, 120.0, 7.0, 0.1, 0.004] | 0 | 0 | [210.0, 500.0, 900.0, 2300.0, 5000.0] | 0 | 0
Siemens NH-1-25 | Siemens NH-1-25 | 25 | [4000.0, 1000.0, 10.0, 0.2, 0.02, 0.01] | 0 | 0 | [40.0, 50.0, 100.0, 210.0, 400.0, 500.0] | 0 | 0
Siemens NH-1-50 | Siemens NH-1-50 | 50 | [4000.0, 40.0, 4.0, 1.0, 0.02, 0.01] | 0 | 0 | [86.0, 200.0, 300.0, 400.0, 1000.0, 1280.0] | 0 | 0
Siemens NH-1-63 | Siemens NH-1-63 | 63 | [4000.0, 100.0, 10.0, 2.0, 0.04, 0.01] | 0 | 0 | [100.0, 200.0, 300.0, 400.0, 1000.0, 1500.0] | 0 | 0
Siemens NH-1-80 | Siemens NH-1-80 | 80 | [4800.0, 120.0, 7.0, 0.1, 0.01] | 0 | 0 | [150.58, 250.0, 450.0, 1150.0, 2470.0] | 0 | 0
Siemens NH-2-1000 | Siemens NH-2-1000 | 1000 | [4800.0, 120.0, 7.0, 0.1, 0.004] | 0 | 0 | [1900.0, 3500.0, 8400.0, 24000.0, 52000.0] | 0 | 0
Siemens NH-2-200 | Siemens NH-2-200 | 200 | [4800.0, 120.0, 7.0, 0.1, 0.004] | 0 | 0 | [280.0, 650.0, 1200.0, 3000.0, 7000.0] | 0 | 0
Siemens NH-2-224 | Siemens NH-2-224 | 224 | [4800.0, 120.0, 7.0, 0.2, 0.04, 0.004] | 0 | 0 | [400.0, 750.0, 1453.0, 3025.0, 4315.0, 7600.0] | 0 | 0
Siemens NH-2-250 | Siemens NH-2-250 | 250 | [4800.0, 120.0, 7.0, 0.1, 0.004] | 0 | 0 | [450.0, 800.0, 1650.0, 4000.0, 8500.0] | 0 | 0
Siemens NH-2-315 | Siemens NH-2-315 | 315 | [4800.0, 120.0, 7.0, 0.1, 0.004] | 0 | 0 | [550.0, 920.0, 1900.0, 5000.0, 11000.0] | 0 | 0
Siemens NH-2-355 | Siemens NH-2-355 | 355 | [4800.0, 120.0, 6.0, 0.1, 0.004] | 0 | 0 | [650.0, 1116.27, 2350.0, 5840.0, 12790.0] | 0 | 0
Siemens NH-2-400 | Siemens NH-2-400 | 400 | [4800.0, 120.0, 7.0, 0.1, 0.004] | 0 | 0 | [720.0, 1350.0, 2800.0, 6500.0, 15000.0] | 0 | 0
Siemens NH-2-425 | Siemens NH-2-425 | 425 | [4800.0, 120.0, 7.0, 0.1, 0.004] | 0 | 0 | [850.0, 1500.0, 3050.0, 7500.0, 16500.0] | 0 | 0
Siemens NH-2-630 | Siemens NH-2-630 | 630 | [4800.0, 120.0, 7.0, 0.1, 0.004] | 0 | 0 | [1200.0, 2000.0, 4800.0, 12000.0, 26000.0] | 0 | 0

## dtypes
| element | column | dtype
0 | bus | name | object
1 | bus | vn_kv | float64
2 | bus | type | object
3 | bus | zone | object
4 | bus | in_service | bool
5 | load | name | object
6 | load | bus | uint32
7 | load | p_mw | float64
8 | load | q_mvar | float64
9 | load | const_z_percent | float64
10 | load | const_i_percent | float64
11 | load | sn_mva | float64
12 | load | scaling | float64
13 | load | in_service | bool
14 | load | type | object
15 | ext_grid | name | object
16 | ext_grid | bus | uint32
17 | ext_grid | vm_pu | float64
18 | ext_grid | va_degree | float64
19 | ext_grid | slack_weight | float64
20 | ext_grid | in_service | bool
21 | line | name | object
22 | line | std_type | object
23 | line | from_bus | uint32
24 | line | to_bus | uint32
25 | line | length_km | float64
26 | line | r_ohm_per_km | float64
27 | line | x_ohm_per_km | float64
28 | line | c_nf_per_km | float64
29 | line | g_us_per_km | float64
30 | line | max_i_ka | float64
31 | line | df | float64
32 | line | parallel | uint32
33 | line | type | object
34 | line | in_service | bool
35 | trafo | name | object
36 | trafo | std_type | object
37 | trafo | hv_bus | uint32
38 | trafo | lv_bus | uint32
39 | trafo | sn_mva | float64
40 | trafo | vn_hv_kv | float64
41 | trafo | vn_lv_kv | float64
42 | trafo | vk_percent | float64
43 | trafo | vkr_percent | float64
44 | trafo | pfe_kw | float64
45 | trafo | i0_percent | float64
46 | trafo | shift_degree | float64
47 | trafo | tap_side | object
48 | trafo | tap_neutral | int32
49 | trafo | tap_min | int32
50 | trafo | tap_max | int32
51 | trafo | tap_step_percent | float64
52 | trafo | tap_step_degree | float64
53 | trafo | tap_pos | int32
54 | trafo | tap_phase_shifter | bool
55 | trafo | parallel | uint32
56 | trafo | df | float64
57 | trafo | in_service | bool
58 | line_geodata | coords | object
59 | bus_geodata | x | float64
60 | bus_geodata | y | float64
61 | bus_geodata | coords | object

## parameters
| version | format_version | converged | OPF_converged | name | f_hz | sn_mva
0 | 2.14.6 | 2.14.0 | FALSE | FALSE |  | 50 | 1