## bus
| name | vn_kv | type | zone | in_service
0 | bus_LV_3251-10_0_4_node_0 | 0.4 | n |  | TRUE
1 | bus_LV_3251-10_0_4_node_1 | 0.4 | n |  | TRUE
2 | bus_LV_3251-10_0_4_node_4 | 0.4 | n |  | TRUE
3 | bus_LV_3251-10_0_4_node_2 | 0.4 | n |  | TRUE
4 | bus_LV_3251-10_0_4_node_74 | 0.4 | n |  | TRUE
5 | bus_LV_3251-10_0_4_node_3 | 0.4 | n |  | TRUE
6 | bus_LV_3251-10_0_4_node_71 | 0.4 | n |  | TRUE
7 | bus_LV_3251-10_0_4_node_16 | 0.4 | n |  | TRUE
8 | bus_LV_3251-10_0_4_node_63 | 0.4 | n |  | TRUE
9 | bus_LV_3251-10_0_4_node_36 | 0.4 | n |  | TRUE
10 | bus_LV_3251-10_0_4_node_77 | 0.4 | n |  | TRUE
11 | bus_LV_3251-10_0_4_node_72 | 0.4 | n |  | TRUE
12 | bus_LV_3251-10_0_4_node_26 | 0.4 | n |  | TRUE
13 | bus_LV_3251-10_0_4_node_14 | 0.4 | n |  | TRUE
14 | bus_LV_3251-10_0_4_node_64 | 0.4 | n |  | TRUE
15 | bus_LV_3251-10_0_4_node_15 | 0.4 | n |  | TRUE
16 | bus_LV_3251-10_0_4_node_13 | 0.4 | n |  | TRUE
17 | bus_LV_3251-10_0_4_node_6 | 0.4 | n |  | TRUE
18 | bus_LV_3251-10_0_4_node_8 | 0.4 | n |  | TRUE
19 | bus_LV_3251-10_0_4_node_7 | 0.4 | n |  | TRUE
20 | bus_LV_3251-10_0_4_node_9 | 0.4 | n |  | TRUE
21 | bus_LV_3251-10_0_4_node_10 | 0.4 | n |  | TRUE
22 | bus_LV_3251-10_0_4_node_11 | 0.4 | n |  | TRUE
23 | bus_LV_3251-10_0_4_node_19 | 0.4 | n |  | TRUE
24 | bus_LV_3251-10_0_4_node_32 | 0.4 | n |  | TRUE
25 | bus_LV_3251-10_0_4_node_18 | 0.4 | n |  | TRUE
26 | bus_LV_3251-10_0_4_node_69 | 0.4 | n |  | TRUE
27 | bus_LV_3251-10_0_4_node_12 | 0.4 | n |  | TRUE
28 | bus_LV_3251-10_0_4_node_17 | 0.4 | n |  | TRUE
29 | bus_LV_3251-10_0_4_node_30 | 0.4 | n |  | TRUE
30 | bus_LV_3251-10_0_4_node_20 | 0.4 | n |  | TRUE
31 | bus_LV_3251-10_0_4_node_70 | 0.4 | n |  | TRUE
32 | bus_LV_3251-10_0_4_node_24 | 0.4 | n |  | TRUE
33 | bus_LV_3251-10_0_4_node_21 | 0.4 | n |  | TRUE
34 | bus_LV_3251-10_0_4_node_22 | 0.4 | n |  | TRUE
35 | bus_LV_3251-10_0_4_node_68 | 0.4 | n |  | TRUE
36 | bus_LV_3251-10_0_4_node_25 | 0.4 | n |  | TRUE
37 | bus_LV_3251-10_0_4_node_27 | 0.4 | n |  | TRUE
38 | bus_LV_3251-10_0_4_node_34 | 0.4 | n |  | TRUE
39 | bus_LV_3251-10_0_4_node_35 | 0.4 | n |  | TRUE
40 | bus_LV_3251-10_0_4_node_28 | 0.4 | n |  | TRUE
41 | bus_LV_3251-10_0_4_node_29 | 0.4 | n |  | TRUE
42 | bus_LV_3251-10_0_4_node_31 | 0.4 | n |  | TRUE
43 | bus_LV_3251-10_0_4_node_33 | 0.4 | n |  | TRUE
44 | bus_LV_3251-10_0_4_node_66 | 0.4 | n |  | TRUE
45 | bus_LV_3251-10_0_4_node_49 | 0.4 | n |  | TRUE
46 | bus_LV_3251-10_0_4_node_67 | 0.4 | n |  | TRUE
47 | bus_LV_3251-10_0_4_node_50 | 0.4 | n |  | TRUE
48 | bus_LV_3251-10_0_4_node_37 | 0.4 | n |  | TRUE
49 | bus_LV_3251-10_0_4_node_38 | 0.4 | n |  | TRUE
50 | bus_LV_3251-10_0_4_node_40 | 0.4 | n |  | TRUE
51 | bus_LV_3251-10_0_4_node_80 | 0.4 | n |  | TRUE
52 | bus_LV_3251-10_0_4_node_46 | 0.4 | n |  | TRUE
53 | bus_LV_3251-10_0_4_node_47 | 0.4 | n |  | TRUE
54 | bus_LV_3251-10_0_4_node_45 | 0.4 | n |  | TRUE
55 | bus_LV_3251-10_0_4_node_82 | 0.4 | n |  | TRUE
56 | bus_LV_3251-10_0_4_node_81 | 0.4 | n |  | TRUE
57 | bus_LV_3251-10_0_4_node_84 | 0.4 | n |  | TRUE
58 | bus_LV_3251-10_0_4_node_79 | 0.4 | n |  | TRUE
59 | bus_LV_3251-10_0_4_node_83 | 0.4 | n |  | TRUE
60 | bus_LV_3251-10_0_4_node_43 | 0.4 | n |  | TRUE
61 | bus_LV_3251-10_0_4_node_44 | 0.4 | n |  | TRUE
62 | bus_LV_3251-10_0_4_node_51 | 0.4 | n |  | TRUE
63 | bus_LV_3251-10_0_4_node_53 | 0.4 | n |  | TRUE
64 | bus_LV_3251-10_0_4_node_54 | 0.4 | n |  | TRUE
65 | bus_LV_3251-10_0_4_node_58 | 0.4 | n |  | TRUE
66 | bus_LV_3251-10_0_4_node_55 | 0.4 | n |  | TRUE
67 | bus_LV_3251-10_0_4_node_56 | 0.4 | n |  | TRUE
68 | bus_LV_3251-10_0_4_node_62 | 0.4 | n |  | TRUE
69 | bus_LV_3251-10_0_4_node_86 | 0.4 | n |  | TRUE
70 | bus_LV_3251-10_0_4_node_57 | 0.4 | n |  | TRUE
71 | bus_LV_3251-10_0_4_node_61 | 0.4 | n |  | TRUE
72 | bus_LV_3251-10_0_4_node_59 | 0.4 | n |  | TRUE
73 | bus_LV_3251-10_0_4_node_60 | 0.4 | n |  | TRUE
74 | bus_LV_3251-10_0_4_node_73 | 0.4 | n |  | TRUE
75 | bus_LV_3251-10_0_4_node_75 | 0.4 | n |  | TRUE
76 | bus_LV_3251-10_0_4_node_76 | 0.4 | n |  | TRUE
77 | bus_LV_3251-10_0_4_node_78 | 0.4 | n |  | TRUE
78 | bus_MV_50_0_node_3 | 20 | n |  | TRUE

## load
| name | bus | p_mw | q_mvar | const_z_percent | const_i_percent | sn_mva | scaling | in_service | type
0 | LV_3251-10_0_4_load_0 | 0 | 0.0044372 | 0.0011121 | 0 | 0 |  | 1 | TRUE | wye
1 | LV_3251-10_0_4_load_74 | 4 | 0.0040486 | 0.0010147 | 0 | 0 |  | 1 | TRUE | wye
2 | LV_3251-10_0_4_load_71 | 6 | 0.0034126 | 0.00085529 | 0 | 0 |  | 1 | TRUE | wye
3 | LV_3251-10_0_4_load_63 | 8 | 0.0043502 | 0.0010903 | 0 | 0 |  | 1 | TRUE | wye
4 | LV_3251-10_0_4_load_36 | 9 | 0.070352 | 0.017632 | 0 | 0 |  | 1 | TRUE | wye
5 | LV_3251-10_0_4_load_72 | 11 | 0.0015656 | 0.00039237 | 0 | 0 |  | 1 | TRUE | wye
6 | LV_3251-10_0_4_load_26 | 12 | 0.0019478 | 0.00048816 | 0 | 0 |  | 1 | TRUE | wye
7 | LV_3251-10_0_4_load_15 | 15 | 0.0028966 | 0.00072597 | 0 | 0 |  | 1 | TRUE | wye
8 | LV_3251-10_0_4_load_13 | 16 | 0.0079362 | 0.001989 | 0 | 0 |  | 1 | TRUE | wye
9 | LV_3251-10_0_4_load_6 | 17 | 0.018643 | 0.0046724 | 0 | 0 |  | 1 | TRUE | wye
10 | LV_3251-10_0_4_load_9 | 20 | 0.010254 | 0.00257 | 0 | 0 |  | 1 | TRUE | wye
11 | LV_3251-10_0_4_load_32 | 24 | 0.0067116 | 0.0016821 | 0 | 0 |  | 1 | TRUE | wye
12 | LV_3251-10_0_4_load_69 | 26 | 0.0079187 | 0.0019846 | 0 | 0 |  | 1 | TRUE | wye
13 | LV_3251-10_0_4_load_12 | 27 | 0.0025551 | 0.00064037 | 0 | 0 |  | 1 | TRUE | wye
14 | LV_3251-10_0_4_load_17 | 28 | 0.0043141 | 0.0010812 | 0 | 0 |  | 1 | TRUE | wye
15 | LV_3251-10_0_4_load_20 | 30 | 0.004446 | 0.0011143 | 0 | 0 |  | 1 | TRUE | wye
16 | LV_3251-10_0_4_load_70 | 31 | 0.0046278 | 0.0011598 | 0 | 0 |  | 1 | TRUE | wye
17 | LV_3251-10_0_4_load_24 | 32 | 0.010258 | 0.0025708 | 0 | 0 |  | 1 | TRUE | wye
18 | LV_3251-10_0_4_load_68 | 35 | 0.0082412 | 0.0020654 | 0 | 0 |  | 1 | TRUE | wye
19 | LV_3251-10_0_4_load_25 | 36 | 0.0076708 | 0.0019225 | 0 | 0 |  | 1 | TRUE | wye
20 | LV_3251-10_0_4_load_27 | 37 | 0.0059375 | 0.0014881 | 0 | 0 |  | 1 | TRUE | wye
21 | LV_3251-10_0_4_load_34 | 38 | 0.021585 | 0.0054096 | 0 | 0 |  | 1 | TRUE | wye
22 | LV_3251-10_0_4_load_28 | 40 | 0.0024121 | 0.00060452 | 0 | 0 |  | 1 | TRUE | wye
23 | LV_3251-10_0_4_load_29 | 41 | 0.0067989 | 0.001704 | 0 | 0 |  | 1 | TRUE | wye
24 | LV_3251-10_0_4_load_31 | 42 | 0.0082838 | 0.0020761 | 0 | 0 |  | 1 | TRUE | wye
25 | LV_3251-10_0_4_load_33 | 43 | 0.0082011 | 0.0020554 | 0 | 0 |  | 1 | TRUE | wye
26 | LV_3251-10_0_4_load_66 | 44 | 0.0067615 | 0.0016946 | 0 | 0 |  | 1 | TRUE | wye
27 | LV_3251-10_0_4_load_49 | 45 | 0.0035147 | 0.00088086 | 0 | 0 |  | 1 | TRUE | wye
28 | LV_3251-10_0_4_load_67 | 46 | 0.0052246 | 0.0013094 | 0 | 0 |  | 1 | TRUE | wye
29 | LV_3251-10_0_4_load_37 | 48 | 0.0081236 | 0.002036 | 0 | 0 |  | 1 | TRUE | wye
30 | LV_3251-10_0_4_load_38 | 49 | 0.006956 | 0.0017433 | 0 | 0 |  | 1 | TRUE | wye
31 | LV_3251-10_0_4_load_80 | 51 | 0.010869 | 0.0027241 | 0 | 0 |  | 1 | TRUE | wye
32 | LV_3251-10_0_4_load_47 | 53 | 0.002768 | 0.00069373 | 0 | 0 |  | 1 | TRUE | wye
33 | LV_3251-10_0_4_load_45 | 54 | 0.0020621 | 0.00051681 | 0 | 0 |  | 1 | TRUE | wye
34 | LV_3251-10_0_4_load_82 | 55 | 0.0019128 | 0.0004794 | 0 | 0 |  | 1 | TRUE | wye
35 | LV_3251-10_0_4_load_81 | 56 | 0.004382 | 0.0010982 | 0 | 0 |  | 1 | TRUE | wye
36 | LV_3251-10_0_4_load_79 | 58 | 0.0043183 | 0.0010823 | 0 | 0 |  | 1 | TRUE | wye
37 | LV_3251-10_0_4_load_83 | 59 | 0.0021719 | 0.00054433 | 0 | 0 |  | 1 | TRUE | wye
38 | LV_3251-10_0_4_load_43 | 60 | 0.0049336 | 0.0012365 | 0 | 0 |  | 1 | TRUE | wye
39 | LV_3251-10_0_4_load_44 | 61 | 0.0036679 | 0.00091926 | 0 | 0 |  | 1 | TRUE | wye
40 | LV_3251-10_0_4_load_51 | 62 | 0.0093726 | 0.002349 | 0 | 0 |  | 1 | TRUE | wye
41 | LV_3251-10_0_4_load_54 | 64 | 0.0034906 | 0.00087482 | 0 | 0 |  | 1 | TRUE | wye
42 | LV_3251-10_0_4_load_58 | 65 | 0.0076091 | 0.001907 | 0 | 0 |  | 1 | TRUE | wye
43 | LV_3251-10_0_4_load_62 | 68 | 0.0025634 | 0.00064244 | 0 | 0 |  | 1 | TRUE | wye
44 | LV_3251-10_0_4_load_86 | 69 | 0.0033268 | 0.00083378 | 0 | 0 |  | 1 | TRUE | wye
45 | LV_3251-10_0_4_load_57 | 70 | 0.010397 | 0.0026059 | 0 | 0 |  | 1 | TRUE | wye
46 | LV_3251-10_0_4_load_61 | 71 | 0.0026409 | 0.00066188 | 0 | 0 |  | 1 | TRUE | wye
47 | LV_3251-10_0_4_load_59 | 72 | 0.0059644 | 0.0014948 | 0 | 0 |  | 1 | TRUE | wye
48 | LV_3251-10_0_4_load_60 | 73 | 0.040967 | 0.010267 | 0 | 0 |  | 1 | TRUE | wye
49 | LV_3251-10_0_4_load_73 | 74 | 0.0037023 | 0.00092787 | 0 | 0 |  | 1 | TRUE | wye
50 | LV_3251-10_0_4_load_75 | 75 | 0.0022423 | 0.00056198 | 0 | 0 |  | 1 | TRUE | wye
51 | LV_3251-10_0_4_load_76 | 76 | 0.001827 | 0.0004579 | 0 | 0 |  | 1 | TRUE | wye
52 | LV_3251-10_0_4_load_78 | 77 | 0.0020579 | 0.00051576 | 0 | 0 |  | 1 | TRUE | wye

## ext_grid
| name | bus | vm_pu | va_degree | slack_weight | in_service
0 |  | 32 | 1 | 0 | 1 | TRUE

## line
| name | std_type | from_bus | to_bus | length_km | r_ohm_per_km | x_ohm_per_km | c_nf_per_km | g_us_per_km | max_i_ka | df | parallel | type | in_service
0 | LV_3251-10_0_4_line_0 |  | 0 | 1 | 0.014466 | 0.125 | 0.08 | 261 | 0 | 0.364 | 1 | 1 | cs | TRUE
1 | LV_3251-10_0_4_line_1 |  | 1 | 2 | 0.031903 | 0.125 | 0.08 | 261 | 0 | 0.364 | 1 | 1 | cs | TRUE
2 | LV_3251-10_0_4_line_2 |  | 2 | 9 | 0.019193 | 0.125 | 0.08 | 261 | 0 | 0.364 | 1 | 1 | cs | TRUE
3 | LV_3251-10_0_4_line_3 |  | 2 | 5 | 0.026891 | 0.125 | 0.08 | 261 | 0 | 0.364 | 1 | 1 | cs | TRUE
4 | LV_3251-10_0_4_line_4 |  | 3 | 4 | 0.024573 | 0.125 | 0.08 | 261 | 0 | 0.364 | 1 | 1 | cs | TRUE
5 | LV_3251-10_0_4_line_5 |  | 3 | 5 | 0.021722 | 0.125 | 0.08 | 261 | 0 | 0.364 | 1 | 1 | cs | TRUE
6 | LV_3251-10_0_4_line_6 |  | 3 | 6 | 0.0057153 | 0.125 | 0.08 | 261 | 0 | 0.364 | 1 | 1 | cs | TRUE
7 | LV_3251-10_0_4_line_7 |  | 4 | 10 | 0.0064792 | 0.125 | 0.08 | 261 | 0 | 0.364 | 1 | 1 | cs | TRUE
8 | LV_3251-10_0_4_line_8 |  | 5 | 7 | 0.020638 | 0.125 | 0.08 | 261 | 0 | 0.364 | 1 | 2 | cs | TRUE
9 | LV_3251-10_0_4_line_9 |  | 5 | 8 | 0.01301 | 0.125 | 0.08 | 261 | 0 | 0.364 | 1 | 1 | cs | TRUE
10 | LV_3251-10_0_4_line_10 |  | 6 | 11 | 0.012966 | 0.125 | 0.08 | 261 | 0 | 0.364 | 1 | 1 | cs | TRUE
11 | LV_3251-10_0_4_line_11 |  | 7 | 12 | 0.025495 | 0.125 | 0.08 | 261 | 0 | 0.364 | 1 | 2 | cs | TRUE
12 | LV_3251-10_0_4_line_12 |  | 7 | 13 | 0.017742 | 0.125 | 0.08 | 261 | 0 | 0.364 | 1 | 1 | cs | TRUE
13 | LV_3251-10_0_4_line_13 |  | 8 | 14 | 0.045648 | 0.125 | 0.08 | 261 | 0 | 0.364 | 1 | 1 | cs | TRUE
14 | LV_3251-10_0_4_line_14 |  | 10 | 77 | 0.010572 | 0.125 | 0.08 | 261 | 0 | 0.364 | 1 | 1 | cs | TRUE
15 | LV_3251-10_0_4_line_15 |  | 10 | 58 | 0.022611 | 0.125 | 0.08 | 261 | 0 | 0.364 | 1 | 1 | cs | TRUE
16 | LV_3251-10_0_4_line_16 |  | 11 | 74 | 0.0031422 | 0.125 | 0.08 | 261 | 0 | 0.364 | 1 | 1 | cs | TRUE
17 | LV_3251-10_0_4_line_17 |  | 12 | 32 | 0.0060748 | 0.125 | 0.08 | 261 | 0 | 0.364 | 1 | 2 | cs | TRUE
18 | LV_3251-10_0_4_line_18 |  | 13 | 15 | 0.014757 | 0.125 | 0.08 | 261 | 0 | 0.364 | 1 | 1 | cs | TRUE
19 | LV_3251-10_0_4_line_19 |  | 13 | 16 | 0.019941 | 0.125 | 0.08 | 261 | 0 | 0.364 | 1 | 1 | cs | TRUE
20 | LV_3251-10_0_4_line_20 |  | 14 | 52 | 0.022091 | 0.125 | 0.08 | 261 | 0 | 0.364 | 1 | 1 | cs | TRUE
21 | LV_3251-10_0_4_line_21 |  | 16 | 27 | 0.00042358 | 0.125 | 0.08 | 261 | 0 | 0.364 | 1 | 1 | cs | TRUE
22 | LV_3251-10_0_4_line_22 |  | 17 | 18 | 0.016926 | 0.125 | 0.08 | 261 | 0 | 0.364 | 1 | 1 | cs | TRUE
23 | LV_3251-10_0_4_line_23 |  | 18 | 22 | 0.004593 | 0.125 | 0.08 | 261 | 0 | 0.364 | 1 | 1 | cs | TRUE
24 | LV_3251-10_0_4_line_24 |  | 19 | 20 | 0.0080462 | 0.125 | 0.08 | 261 | 0 | 0.364 | 1 | 1 | cs | TRUE
25 | LV_3251-10_0_4_line_25 |  | 19 | 21 | 0.005518 | 0.125 | 0.08 | 261 | 0 | 0.364 | 1 | 1 | cs | TRUE
26 | LV_3251-10_0_4_line_26 |  | 20 | 23 | 0.017964 | 0.125 | 0.08 | 261 | 0 | 0.364 | 1 | 1 | cs | TRUE
27 | LV_3251-10_0_4_line_27 |  | 21 | 24 | 0.014037 | 0.125 | 0.08 | 261 | 0 | 0.364 | 1 | 1 | cs | TRUE
28 | LV_3251-10_0_4_line_28 |  | 22 | 25 | 0.016163 | 0.125 | 0.08 | 261 | 0 | 0.364 | 1 | 1 | cs | TRUE
29 | LV_3251-10_0_4_line_29 |  | 22 | 26 | 0.018317 | 0.125 | 0.08 | 261 | 0 | 0.364 | 1 | 1 | cs | TRUE
30 | LV_3251-10_0_4_line_30 |  | 23 | 28 | 0.010522 | 0.125 | 0.08 | 261 | 0 | 0.364 | 1 | 1 | cs | TRUE
31 | LV_3251-10_0_4_line_31 |  | 24 | 29 | 0.010049 | 0.125 | 0.08 | 261 | 0 | 0.364 | 1 | 1 | cs | TRUE
32 | LV_3251-10_0_4_line_32 |  | 25 | 30 | 0.008158 | 0.125 | 0.08 | 261 | 0 | 0.364 | 1 | 1 | cs | TRUE
33 | LV_3251-10_0_4_line_33 |  | 25 | 28 | 0.018988 | 0.125 | 0.08 | 261 | 0 | 0.364 | 1 | 1 | cs | TRUE
34 | LV_3251-10_0_4_line_34 |  | 26 | 31 | 0.014218 | 0.125 | 0.08 | 261 | 0 | 0.364 | 1 | 1 | cs | TRUE
35 | LV_3251-10_0_4_line_35 |  | 29 | 43 | 0.018981 | 0.125 | 0.08 | 261 | 0 | 0.364 | 1 | 1 | cs | TRUE
36 | LV_3251-10_0_4_line_36 |  | 29 | 40 | 0.002424 | 0.125 | 0.08 | 261 | 0 | 0.364 | 1 | 1 | cs | TRUE
37 | LV_3251-10_0_4_line_37 |  | 30 | 33 | 0.020737 | 0.125 | 0.08 | 261 | 0 | 0.364 | 1 | 1 | cs | TRUE
38 | LV_3251-10_0_4_line_38 |  | 32 | 36 | 0.013266 | 0.125 | 0.08 | 261 | 0 | 0.364 | 1 | 2 | cs | TRUE
39 | LV_3251-10_0_4_line_39 |  | 33 | 34 | 0.01906 | 0.125 | 0.08 | 261 | 0 | 0.364 | 1 | 1 | cs | TRUE
40 | LV_3251-10_0_4_line_40 |  | 34 | 35 | 0.027415 | 0.125 | 0.08 | 261 | 0 | 0.364 | 1 | 1 | cs | TRUE
41 | LV_3251-10_0_4_line_41 |  | 36 | 37 | 0.013217 | 0.125 | 0.08 | 261 | 0 | 0.364 | 1 | 2 | cs | TRUE
42 | LV_3251-10_0_4_line_42 |  | 37 | 38 | 0.017727 | 0.125 | 0.08 | 261 | 0 | 0.364 | 1 | 2 | cs | TRUE
43 | LV_3251-10_0_4_line_43 |  | 38 | 39 | 0.0034997 | 0.125 | 0.08 | 261 | 0 | 0.364 | 1 | 2 | cs | TRUE
44 | LV_3251-10_0_4_line_44 |  | 39 | 45 | 0.018907 | 0.125 | 0.08 | 261 | 0 | 0.364 | 1 | 1 | cs | TRUE
45 | LV_3251-10_0_4_line_45 |  | 39 | 42 | 0.01431 | 0.125 | 0.08 | 261 | 0 | 0.364 | 1 | 1 | cs | TRUE
46 | LV_3251-10_0_4_line_46 |  | 40 | 41 | 0.0076646 | 0.125 | 0.08 | 261 | 0 | 0.364 | 1 | 1 | cs | TRUE
47 | LV_3251-10_0_4_line_47 |  | 41 | 42 | 0.0010368 | 0.125 | 0.08 | 261 | 0 | 0.364 | 1 | 1 | cs | TRUE
48 | LV_3251-10_0_4_line_48 |  | 43 | 44 | 0.0023358 | 0.125 | 0.08 | 261 | 0 | 0.364 | 1 | 1 | cs | TRUE
49 | LV_3251-10_0_4_line_49 |  | 44 | 46 | 0.0064321 | 0.125 | 0.08 | 261 | 0 | 0.364 | 1 | 1 | cs | TRUE
50 | LV_3251-10_0_4_line_50 |  | 45 | 47 | 0.028604 | 0.125 | 0.08 | 261 | 0 | 0.364 | 1 | 1 | cs | TRUE
51 | LV_3251-10_0_4_line_51 |  | 47 | 62 | 0.016077 | 0.125 | 0.08 | 261 | 0 | 0.364 | 1 | 1 | cs | TRUE
52 | LV_3251-10_0_4_line_52 |  | 48 | 49 | 0.015991 | 0.125 | 0.08 | 261 | 0 | 0.364 | 1 | 1 | cs | TRUE
53 | LV_3251-10_0_4_line_53 |  | 49 | 50 | 0.021002 | 0.125 | 0.08 | 261 | 0 | 0.364 | 1 | 1 | cs | TRUE
54 | LV_3251-10_0_4_line_54 |  | 50 | 51 | 0.019714 | 0.125 | 0.08 | 261 | 0 | 0.364 | 1 | 1 | cs | TRUE
55 | LV_3251-10_0_4_line_55 |  | 51 | 52 | 0.0095735 | 0.125 | 0.08 | 261 | 0 | 0.364 | 1 | 1 | cs | TRUE
56 | LV_3251-10_0_4_line_56 |  | 52 | 61 | 0.025552 | 0.125 | 0.08 | 261 | 0 | 0.364 | 1 | 1 | cs | TRUE
57 | LV_3251-10_0_4_line_57 |  | 53 | 54 | 0.0086837 | 0.125 | 0.08 | 261 | 0 | 0.364 | 1 | 1 | cs | TRUE
58 | LV_3251-10_0_4_line_58 |  | 54 | 60 | 0.0075878 | 0.125 | 0.08 | 261 | 0 | 0.364 | 1 | 1 | cs | TRUE
59 | LV_3251-10_0_4_line_59 |  | 55 | 56 | 0.0047097 | 0.125 | 0.08 | 261 | 0 | 0.364 | 1 | 1 | cs | TRUE
60 | LV_3251-10_0_4_line_60 |  | 56 | 76 | 0.0044623 | 0.125 | 0.08 | 261 | 0 | 0.364 | 1 | 1 | cs | TRUE
61 | LV_3251-10_0_4_line_61 |  | 57 | 58 | 0.0047559 | 0.125 | 0.08 | 261 | 0 | 0.364 | 1 | 1 | cs | TRUE
62 | LV_3251-10_0_4_line_62 |  | 57 | 59 | 0.0094371 | 0.125 | 0.08 | 261 | 0 | 0.364 | 1 | 1 | cs | TRUE
63 | LV_3251-10_0_4_line_63 |  | 60 | 61 | 0.0083007 | 0.125 | 0.08 | 261 | 0 | 0.364 | 1 | 1 | cs | TRUE
64 | LV_3251-10_0_4_line_64 |  | 62 | 63 | 0.015186 | 0.125 | 0.08 | 261 | 0 | 0.364 | 1 | 1 | cs | TRUE
65 | LV_3251-10_0_4_line_65 |  | 63 | 64 | 0.0089574 | 0.125 | 0.08 | 261 | 0 | 0.364 | 1 | 1 | cs | TRUE
66 | LV_3251-10_0_4_line_66 |  | 64 | 65 | 0.0078479 | 0.125 | 0.08 | 261 | 0 | 0.364 | 1 | 1 | cs | TRUE
67 | LV_3251-10_0_4_line_67 |  | 65 | 70 | 0.0027268 | 0.125 | 0.08 | 261 | 0 | 0.364 | 1 | 1 | cs | TRUE
68 | LV_3251-10_0_4_line_68 |  | 66 | 67 | 0.037694 | 0.125 | 0.08 | 261 | 0 | 0.364 | 1 | 1 | cs | TRUE
69 | LV_3251-10_0_4_line_69 |  | 66 | 68 | 0.015879 | 0.125 | 0.08 | 261 | 0 | 0.364 | 1 | 1 | cs | TRUE
70 | LV_3251-10_0_4_line_70 |  | 67 | 69 | 0.04212 | 0.125 | 0.08 | 261 | 0 | 0.364 | 1 | 1 | cs | TRUE
71 | LV_3251-10_0_4_line_71 |  | 68 | 71 | 0.0050391 | 0.125 | 0.08 | 261 | 0 | 0.364 | 1 | 1 | cs | TRUE
72 | LV_3251-10_0_4_line_72 |  | 70 | 72 | 0.010661 | 0.125 | 0.08 | 261 | 0 | 0.364 | 1 | 1 | cs | TRUE
73 | LV_3251-10_0_4_line_73 |  | 71 | 73 | 0.013784 | 0.125 | 0.08 | 261 | 0 | 0.364 | 1 | 1 | cs | TRUE
74 | LV_3251-10_0_4_line_74 |  | 72 | 73 | 0.016874 | 0.125 | 0.08 | 261 | 0 | 0.364 | 1 | 1 | cs | TRUE
75 | LV_3251-10_0_4_line_75 |  | 74 | 75 | 0.0092751 | 0.125 | 0.08 | 261 | 0 | 0.364 | 1 | 1 | cs | TRUE
76 | LV_3251-10_0_4_line_76 |  | 75 | 76 | 0.0044744 | 0.125 | 0.08 | 261 | 0 | 0.364 | 1 | 1 | cs | TRUE

## trafo
| name | std_type | hv_bus | lv_bus | sn_mva | vn_hv_kv | vn_lv_kv | vk_percent | vkr_percent | pfe_kw | i0_percent | shift_degree | tap_side | tap_neutral | tap_min | tap_max | tap_step_percent | tap_step_degree | tap_pos | tap_phase_shifter | parallel | df | in_service
0 | LV_3251-10_0_4_trafo_24 | 0.63 MVA 20/0.4 kV | 78 | 32 | 0.63 | 20 | 0.4 | 6 | 1.206 | 1.65 | 0.2619 | 150 | hv | 0 | -2 | 2 | 2.5 | 0 | 0 | FALSE | 1 | 1 | TRUE

## line_geodata
| x0 | y0 | x1 | y1 | x2 | y2 | x3 | y3 | x4 | y4 | x5 | y5
0 | 2758503.9443 | 1249474.5264 | 2758501.2812 | 1249470.718 | 2758491.7952 | 1249468.1839
1 | 2758503.9443 | 1249474.5264 | 2758517.3774 | 1249478.1781 | 2758526.7905 | 1249480.7324 | 2758524.1118 | 1249488.5129
2 | 2758524.1118 | 1249488.5129 | 2758518.8866 | 1249486.1486 | 2758505.8818 | 1249482.6871
3 | 2758524.1118 | 1249488.5129 | 2758526.7905 | 1249480.7324 | 2758534.7409 | 1249482.8916 | 2758542.9262 | 1249484.1784 | 2758545.0408 | 1249484.4909
4 | 2758535.4808 | 1249471.6223 | 2758524.0865 | 1249461.7967 | 2758516.8387 | 1249455.6129
5 | 2758535.4808 | 1249471.6223 | 2758535.3215 | 1249476.7232 | 2758534.7409 | 1249482.8916 | 2758542.9262 | 1249484.1784 | 2758545.0408 | 1249484.4909
6 | 2758535.4808 | 1249471.6223 | 2758535.6575 | 1249465.9098
7 | 2758513.5935 | 1249450.7607 | 2758513.3469 | 1249452.6337 | 2758516.8387 | 1249455.6129
8 | 2758545.0408 | 1249484.4909 | 2758544.9874 | 1249486.2022 | 2758544.752 | 1249493.303 | 2758544.7488 | 1249495.1159 | 2758544.9294 | 1249496.8335 | 2758546.3504 | 1249504.9908
9 | 2758545.0408 | 1249484.4909 | 2758550.4055 | 1249483.3332 | 2758554.1567 | 1249481.2092 | 2758556.675 | 1249479.2166
10 | 2758535.6575 | 1249465.9098 | 2758535.761 | 1249462.5652 | 2758536.197 | 1249458.6952 | 2758536.8389 | 1249453.0062
11 | 2758546.3504 | 1249504.9908 | 2758564.2207 | 1249504.0345 | 2758569.9795 | 1249508.992
12 | 2758546.3504 | 1249504.9908 | 2758548.4868 | 1249514.6465 | 2758549.9044 | 1249522.3699
13 | 2758596.3046 | 1249458.1135 | 2758587.3111 | 1249459.6411 | 2758574.974 | 1249465.5615 | 2758565.8502 | 1249471.9571 | 2758556.675 | 1249479.2166
14 | 2758513.5935 | 1249450.7607 | 2758504.536 | 1249445.6467 | 2758504.3889 | 1249445.5606
15 | 2758513.5935 | 1249450.7607 | 2758515.6914 | 1249433.911 | 2758514.6531 | 1249432.0592 | 2758514.0142 | 1249428.6095
16 | 2758537.1913 | 1249449.8838 | 2758536.8389 | 1249453.0062
17 | 2758569.9795 | 1249508.992 | 2758574.5833 | 1249512.9553
18 | 2758549.9044 | 1249522.3699 | 2758539.067 | 1249525.0494 | 2758535.7415 | 1249526.4097
19 | 2758549.9044 | 1249522.3699 | 2758551.5871 | 1249534.0154 | 2758551.2314 | 1249542.1822
20 | 2758596.2036 | 1249436.2112 | 2758595.141 | 1249440.0644 | 2758595.3474 | 1249446.7432 | 2758596.3046 | 1249458.1135
21 | 2758551.2314 | 1249542.1822 | 2758551.2129 | 1249542.6054
22 | 2758546.0392 | 1249568.2568 | 2758554.7477 | 1249570.8812 | 2758559.5816 | 1249572.3342 | 2758561.8374 | 1249573.9636
23 | 2758544.9603 | 1249572.7213 | 2758546.0392 | 1249568.2568
24 | 2758578.9773 | 1249586.3448 | 2758574.2688 | 1249592.8694
25 | 2758581.9055 | 1249581.6629 | 2758578.9773 | 1249586.3448
26 | 2758563.7563 | 1249607.4365 | 2758574.2688 | 1249592.8694
27 | 2758581.9055 | 1249581.6629 | 2758590.5496 | 1249570.6027
28 | 2758541.1777 | 1249588.4358 | 2758544.9603 | 1249572.7213
29 | 2758544.9603 | 1249572.7213 | 2758528.7864 | 1249564.1246
30 | 2758563.7563 | 1249607.4365 | 2758555.7058 | 1249600.6617
31 | 2758596.7376 | 1249562.6851 | 2758590.5496 | 1249570.6027
32 | 2758541.1777 | 1249588.4358 | 2758539.7232 | 1249596.4631
33 | 2758541.1777 | 1249588.4358 | 2758555.7058 | 1249600.6617
34 | 2758528.7864 | 1249564.1246 | 2758519.6417 | 1249559.2641 | 2758516.5159 | 1249561.5322
35 | 2758596.7376 | 1249562.6851 | 2758611.96 | 1249574.0238
36 | 2758596.7376 | 1249562.6851 | 2758598.2013 | 1249560.7529
37 | 2758536.2002 | 1249616.8978 | 2758537.7382 | 1249607.4183 | 2758539.7232 | 1249596.4631
38 | 2758574.5833 | 1249512.9553 | 2758581.9291 | 1249519.279 | 2758584.796 | 1249521.4124
39 | 2758536.2002 | 1249616.8978 | 2758526.132 | 1249621.611 | 2758519.588 | 1249626.185
40 | 2758519.588 | 1249626.185 | 2758509.3618 | 1249608.8609 | 2758511.3103 | 1249601.8282
41 | 2758595.3992 | 1249529.3031 | 2758584.796 | 1249521.4124
42 | 2758609.3496 | 1249540.2395 | 2758597.2621 | 1249530.6894 | 2758595.3992 | 1249529.3031
43 | 2758612.0957 | 1249542.4091 | 2758609.3496 | 1249540.2395
44 | 2758612.0957 | 1249542.4091 | 2758628.1942 | 1249552.3243
45 | 2758612.0957 | 1249542.4091 | 2758603.4551 | 1249553.8166
46 | 2758598.2013 | 1249560.7529 | 2758602.8291 | 1249554.6431
47 | 2758603.4551 | 1249553.8166 | 2758602.8291 | 1249554.6431
48 | 2758613.8333 | 1249575.4192 | 2758611.96 | 1249574.0238
49 | 2758613.8333 | 1249575.4192 | 2758618.9916 | 1249579.2615
50 | 2758652.2573 | 1249567.787 | 2758632.9951 | 1249555.2812 | 2758628.1942 | 1249552.3243
51 | 2758652.2573 | 1249567.787 | 2758662.9177 | 1249555.7527
52 | 2758634.1038 | 1249402.8166 | 2758629.2792 | 1249411.9608 | 2758628.4326 | 1249417.5489
53 | 2758625.2869 | 1249438.3136 | 2758628.4326 | 1249417.5489
54 | 2758625.2869 | 1249438.3136 | 2758605.5774 | 1249437.9132
55 | 2758596.2036 | 1249436.2112 | 2758602.9212 | 1249437.8592 | 2758605.5774 | 1249437.9132
56 | 2758596.2036 | 1249436.2112 | 2758590.0641 | 1249434.701 | 2758578.9169 | 1249429.4753 | 2758573.8428 | 1249424.7723
57 | 2758562.19 | 1249413.9716 | 2758555.8213 | 1249408.0685
58 | 2758567.755 | 1249419.1296 | 2758562.19 | 1249413.9716
59 | 2758539.2333 | 1249431.7868 | 2758539.7614 | 1249427.1068
60 | 2758539.2333 | 1249431.7868 | 2758538.733 | 1249436.221
61 | 2758513.1481 | 1249423.9331 | 2758514.0142 | 1249428.6095
62 | 2758513.1481 | 1249423.9331 | 2758506.3055 | 1249429.7782 | 2758505.9095 | 1249429.9652
63 | 2758567.755 | 1249419.1296 | 2758573.8428 | 1249424.7723
64 | 2758672.9877 | 1249544.3851 | 2758662.9177 | 1249555.7527
65 | 2758672.9877 | 1249544.3851 | 2758665.5069 | 1249539.4582
66 | 2758658.9528 | 1249535.1417 | 2758665.5069 | 1249539.4582
67 | 2758656.7436 | 1249533.5559 | 2758657.1971 | 1249533.9854 | 2758658.9528 | 1249535.1417
68 | 2758667.4726 | 1249489.6828 | 2758682.631 | 1249492.3801 | 2758689.2035 | 1249483.3693 | 2758695.7757 | 1249474.3696
69 | 2758667.4726 | 1249489.6828 | 2758655.5752 | 1249500.1994
70 | 2758695.7757 | 1249474.3696 | 2758689.4998 | 1249471.4653 | 2758663.4909 | 1249460.6472 | 2758656.5749 | 1249459.3549
71 | 2758651.7997 | 1249503.5368 | 2758655.5752 | 1249500.1994
72 | 2758656.7436 | 1249533.5559 | 2758649.0032 | 1249526.2252
73 | 2758641.4724 | 1249512.6655 | 2758641.4724 | 1249512.6655 | 2758651.7997 | 1249503.5368
74 | 2758641.4724 | 1249512.6655 | 2758641.3045 | 1249518.9339 | 2758649.0032 | 1249526.2252
75 | 2758537.1913 | 1249449.8838 | 2758538.2313 | 1249440.6672
76 | 2758538.733 | 1249436.221 | 2758538.2313 | 1249440.6672

## bus_geodata
| x | y | coords
0 | 2758491.7952 | 1249468.1839
1 | 2758503.9443 | 1249474.5264
2 | 2758524.1118 | 1249488.5129
3 | 2758535.4808 | 1249471.6223
4 | 2758516.8387 | 1249455.6129
5 | 2758545.0408 | 1249484.4909
6 | 2758535.6575 | 1249465.9098
7 | 2758546.3504 | 1249504.9908
8 | 2758556.675 | 1249479.2166
9 | 2758505.8818 | 1249482.6871
10 | 2758513.5935 | 1249450.7607
11 | 2758536.8389 | 1249453.0062
12 | 2758569.9795 | 1249508.992
13 | 2758549.9044 | 1249522.3699
14 | 2758596.3046 | 1249458.1135
15 | 2758535.7415 | 1249526.4097
16 | 2758551.2314 | 1249542.1822
17 | 2758561.8374 | 1249573.9636
18 | 2758546.0392 | 1249568.2568
19 | 2758578.9773 | 1249586.3448
20 | 2758574.2688 | 1249592.8694
21 | 2758581.9055 | 1249581.6629
22 | 2758544.9603 | 1249572.7213
23 | 2758563.7563 | 1249607.4365
24 | 2758590.5496 | 1249570.6027
25 | 2758541.1777 | 1249588.4358
26 | 2758528.7864 | 1249564.1246
27 | 2758551.2129 | 1249542.6054
28 | 2758555.7058 | 1249600.6617
29 | 2758596.7376 | 1249562.6851
30 | 2758539.7232 | 1249596.4631
31 | 2758516.5159 | 1249561.5322
32 | 2758574.5833 | 1249512.9553
33 | 2758536.2002 | 1249616.8978
34 | 2758519.588 | 1249626.185
35 | 2758511.3103 | 1249601.8282
36 | 2758584.796 | 1249521.4124
37 | 2758595.3992 | 1249529.3031
38 | 2758609.3496 | 1249540.2395
39 | 2758612.0957 | 1249542.4091
40 | 2758598.2013 | 1249560.7529
41 | 2758602.8291 | 1249554.6431
42 | 2758603.4551 | 1249553.8166
43 | 2758611.96 | 1249574.0238
44 | 2758613.8333 | 1249575.4192
45 | 2758628.1942 | 1249552.3243
46 | 2758618.9916 | 1249579.2615
47 | 2758652.2573 | 1249567.787
48 | 2758634.1038 | 1249402.8166
49 | 2758628.4326 | 1249417.5489
50 | 2758625.2869 | 1249438.3136
51 | 2758605.5774 | 1249437.9132
52 | 2758596.2036 | 1249436.2112
53 | 2758555.8213 | 1249408.0685
54 | 2758562.19 | 1249413.9716
55 | 2758539.7614 | 1249427.1068
56 | 2758539.2333 | 1249431.7868
57 | 2758513.1481 | 1249423.9331
58 | 2758514.0142 | 1249428.6095
59 | 2758505.9095 | 1249429.9652
60 | 2758567.755 | 1249419.1296
61 | 2758573.8428 | 1249424.7723
62 | 2758662.9177 | 1249555.7527
63 | 2758672.9877 | 1249544.3851
64 | 2758665.5069 | 1249539.4582
65 | 2758658.9528 | 1249535.1417
66 | 2758667.4726 | 1249489.6828
67 | 2758695.7757 | 1249474.3696
68 | 2758655.5752 | 1249500.1994
69 | 2758656.5749 | 1249459.3549
70 | 2758656.7436 | 1249533.5559
71 | 2758651.7997 | 1249503.5368
72 | 2758649.0032 | 1249526.2252
73 | 2758641.4724 | 1249512.6655
74 | 2758537.1913 | 1249449.8838
75 | 2758538.2313 | 1249440.6672
76 | 2758538.733 | 1249436.221
77 | 2758504.3889 | 1249445.5606
78 | 2758546.3504 | 1249504.9908

## line_std_types
| c_nf_per_km | r_ohm_per_km | x_ohm_per_km | max_i_ka | type | q_mm2 | alpha | voltage_rating
NAYY 4x50 SE | 210 | 0.642 | 0.083 | 0.142 | cs | 50 | 0.00403 | LV
NAYY 4x120 SE | 264 | 0.225 | 0.08 | 0.242 | cs | 120 | 0.00403 | LV
NAYY 4x150 SE | 261 | 0.208 | 0.08 | 0.27 | cs | 150 | 0.00403 | LV
NA2XS2Y 1x95 RM/25 12/20 kV | 216 | 0.313 | 0.132 | 0.252 | cs | 95 | 0.00403 | MV
NA2XS2Y 1x185 RM/25 12/20 kV | 273 | 0.161 | 0.117 | 0.362 | cs | 185 | 0.00403 | MV
NA2XS2Y 1x240 RM/25 12/20 kV | 304 | 0.122 | 0.112 | 0.421 | cs | 240 | 0.00403 | MV
NA2XS2Y 1x95 RM/25 6/10 kV | 315 | 0.313 | 0.123 | 0.249 | cs | 95 | 0.00403 | MV
NA2XS2Y 1x185 RM/25 6/10 kV | 406 | 0.161 | 0.11 | 0.358 | cs | 185 | 0.00403 | MV
NA2XS2Y 1x240 RM/25 6/10 kV | 456 | 0.122 | 0.105 | 0.416 | cs | 240 | 0.00403 | MV
NA2XS2Y 1x150 RM/25 12/20 kV | 250 | 0.206 | 0.116 | 0.319 | cs | 150 | 0.00403 | MV
NA2XS2Y 1x120 RM/25 12/20 kV | 230 | 0.253 | 0.119 | 0.283 | cs | 120 | 0.00403 | MV
NA2XS2Y 1x70 RM/25 12/20 kV | 190 | 0.443 | 0.132 | 0.22 | cs | 70 | 0.00403 | MV
NA2XS2Y 1x150 RM/25 6/10 kV | 360 | 0.206 | 0.11 | 0.315 | cs | 150 | 0.00403 | MV
NA2XS2Y 1x120 RM/25 6/10 kV | 340 | 0.253 | 0.113 | 0.28 | cs | 120 | 0.00403 | MV
NA2XS2Y 1x70 RM/25 6/10 kV | 280 | 0.443 | 0.123 | 0.217 | cs | 70 | 0.00403 | MV
N2XS(FL)2Y 1x120 RM/35 64/110 kV | 112 | 0.153 | 0.166 | 0.366 | cs | 120 | 0.00393 | HV
N2XS(FL)2Y 1x185 RM/35 64/110 kV | 125 | 0.099 | 0.156 | 0.457 | cs | 185 | 0.00393 | HV
N2XS(FL)2Y 1x240 RM/35 64/110 kV | 135 | 0.075 | 0.149 | 0.526 | cs | 240 | 0.00393 | HV
N2XS(FL)2Y 1x300 RM/35 64/110 kV | 144 | 0.06 | 0.144 | 0.588 | cs | 300 | 0.00393 | HV
15-AL1/3-ST1A 0.4 | 11 | 1.8769 | 0.35 | 0.105 | ol | 16 | 0.00403 | LV
24-AL1/4-ST1A 0.4 | 11.25 | 1.2012 | 0.335 | 0.14 | ol | 24 | 0.00403 | LV
48-AL1/8-ST1A 0.4 | 12.2 | 0.5939 | 0.3 | 0.21 | ol | 48 | 0.00403 | LV
94-AL1/15-ST1A 0.4 | 13.2 | 0.306 | 0.29 | 0.35 | ol | 94 | 0.00403 | LV
34-AL1/6-ST1A 10.0 | 9.7 | 0.8342 | 0.36 | 0.17 | ol | 34 | 0.00403 | MV
48-AL1/8-ST1A 10.0 | 10.1 | 0.5939 | 0.35 | 0.21 | ol | 48 | 0.00403 | MV
70-AL1/11-ST1A 10.0 | 10.4 | 0.4132 | 0.339 | 0.29 | ol | 70 | 0.00403 | MV
94-AL1/15-ST1A 10.0 | 10.75 | 0.306 | 0.33 | 0.35 | ol | 94 | 0.00403 | MV
122-AL1/20-ST1A 10.0 | 11.1 | 0.2376 | 0.323 | 0.41 | ol | 122 | 0.00403 | MV
149-AL1/24-ST1A 10.0 | 11.25 | 0.194 | 0.315 | 0.47 | ol | 149 | 0.00403 | MV
34-AL1/6-ST1A 20.0 | 9.15 | 0.8342 | 0.382 | 0.17 | ol | 34 | 0.00403 | MV
48-AL1/8-ST1A 20.0 | 9.5 | 0.5939 | 0.372 | 0.21 | ol | 48 | 0.00403 | MV
70-AL1/11-ST1A 20.0 | 9.7 | 0.4132 | 0.36 | 0.29 | ol | 70 | 0.00403 | MV
94-AL1/15-ST1A 20.0 | 10 | 0.306 | 0.35 | 0.35 | ol | 94 | 0.00403 | MV
122-AL1/20-ST1A 20.0 | 10.3 | 0.2376 | 0.344 | 0.41 | ol | 122 | 0.00403 | MV
149-AL1/24-ST1A 20.0 | 10.5 | 0.194 | 0.337 | 0.47 | ol | 149 | 0.00403 | MV
184-AL1/30-ST1A 20.0 | 10.75 | 0.1571 | 0.33 | 0.535 | ol | 184 | 0.00403 | MV
243-AL1/39-ST1A 20.0 | 11 | 0.1188 | 0.32 | 0.645 | ol | 243 | 0.00403 | MV
48-AL1/8-ST1A 110.0 | 8 | 0.5939 | 0.46 | 0.21 | ol | 48 | 0.00403 | HV
70-AL1/11-ST1A 110.0 | 8.4 | 0.4132 | 0.45 | 0.29 | ol | 70 | 0.00403 | HV
94-AL1/15-ST1A 110.0 | 8.65 | 0.306 | 0.44 | 0.35 | ol | 94 | 0.00403 | HV
122-AL1/20-ST1A 110.0 | 8.5 | 0.2376 | 0.43 | 0.41 | ol | 122 | 0.00403 | HV
149-AL1/24-ST1A 110.0 | 8.75 | 0.194 | 0.41 | 0.47 | ol | 149 | 0.00403 | HV
184-AL1/30-ST1A 110.0 | 8.8 | 0.1571 | 0.4 | 0.535 | ol | 184 | 0.00403 | HV
243-AL1/39-ST1A 110.0 | 9 | 0.1188 | 0.39 | 0.645 | ol | 243 | 0.00403 | HV
305-AL1/39-ST1A 110.0 | 9.2 | 0.0949 | 0.38 | 0.74 | ol | 305 | 0.00403 | HV
490-AL1/64-ST1A 110.0 | 9.75 | 0.059 | 0.37 | 0.96 | ol | 490 | 0.00403 | HV
679-AL1/86-ST1A 110.0 | 9.95 | 0.042 | 0.36 | 1.15 | ol | 679 | 0.00403 | HV
490-AL1/64-ST1A 220.0 | 10 | 0.059 | 0.285 | 0.96 | ol | 490 | 0.00403 | HV
679-AL1/86-ST1A 220.0 | 11.7 | 0.042 | 0.275 | 1.15 | ol | 679 | 0.00403 | HV
490-AL1/64-ST1A 380.0 | 11 | 0.059 | 0.253 | 0.96 | ol | 490 | 0.00403 | HV
679-AL1/86-ST1A 380.0 | 14.6 | 0.042 | 0.25 | 1.15 | ol | 679 | 0.00403 | HV

## trafo_std_types
| i0_percent | pfe_kw | vkr_percent | sn_mva | vn_lv_kv | vn_hv_kv | vk_percent | shift_degree | vector_group | tap_side | tap_neutral | tap_min | tap_max | tap_step_degree | tap_step_percent | tap_phase_shifter
160 MVA 380/110 kV | 0.06 | 60 | 0.25 | 160 | 110 | 380 | 12.2 | 0 | Yy0 | hv | 0 | -9 | 9 | 0 | 1.5 | FALSE
100 MVA 220/110 kV | 0.06 | 55 | 0.26 | 100 | 110 | 220 | 12 | 0 | Yy0 | hv | 0 | -9 | 9 | 0 | 1.5 | FALSE
63 MVA 110/20 kV | 0.04 | 22 | 0.32 | 63 | 20 | 110 | 18 | 150 | YNd5 | hv | 0 | -9 | 9 | 0 | 1.5 | FALSE
40 MVA 110/20 kV | 0.05 | 18 | 0.34 | 40 | 20 | 110 | 16.2 | 150 | YNd5 | hv | 0 | -9 | 9 | 0 | 1.5 | FALSE
25 MVA 110/20 kV | 0.07 | 14 | 0.41 | 25 | 20 | 110 | 12 | 150 | YNd5 | hv | 0 | -9 | 9 | 0 | 1.5 | FALSE
63 MVA 110/10 kV | 0.04 | 22 | 0.32 | 63 | 10 | 110 | 18 | 150 | YNd5 | hv | 0 | -9 | 9 | 0 | 1.5 | FALSE
40 MVA 110/10 kV | 0.05 | 18 | 0.34 | 40 | 10 | 110 | 16.2 | 150 | YNd5 | hv | 0 | -9 | 9 | 0 | 1.5 | FALSE
25 MVA 110/10 kV | 0.07 | 14 | 0.41 | 25 | 10 | 110 | 12 | 150 | YNd5 | hv | 0 | -9 | 9 | 0 | 1.5 | FALSE
0.25 MVA 20/0.4 kV | 0.32 | 0.8 | 1.44 | 0.25 | 0.4 | 20 | 6 | 150 | Yzn5 | hv | 0 | -2 | 2 | 0 | 2.5 | FALSE
0.4 MVA 20/0.4 kV | 0.3375 | 1.35 | 1.425 | 0.4 | 0.4 | 20 | 6 | 150 | Dyn5 | hv | 0 | -2 | 2 | 0 | 2.5 | FALSE
0.63 MVA 20/0.4 kV | 0.2619 | 1.65 | 1.206 | 0.63 | 0.4 | 20 | 6 | 150 | Dyn5 | hv | 0 | -2 | 2 | 0 | 2.5 | FALSE
0.25 MVA 10/0.4 kV | 0.24 | 0.6 | 1.2 | 0.25 | 0.4 | 10 | 4 | 150 | Dyn5 | hv | 0 | -2 | 2 | 0 | 2.5 | FALSE
0.4 MVA 10/0.4 kV | 0.2375 | 0.95 | 1.325 | 0.4 | 0.4 | 10 | 4 | 150 | Dyn5 | hv | 0 | -2 | 2 | 0 | 2.5 | FALSE
0.63 MVA 10/0.4 kV | 0.1873 | 1.18 | 1.0794 | 0.63 | 0.4 | 10 | 4 | 150 | Dyn5 | hv | 0 | -2 | 2 | 0 | 2.5 | FALSE

## trafo3w_std_types
| sn_hv_mva | sn_mv_mva | sn_lv_mva | vn_hv_kv | vn_mv_kv | vn_lv_kv | vk_hv_percent | vk_mv_percent | vk_lv_percent | vkr_hv_percent | vkr_mv_percent | vkr_lv_percent | pfe_kw | i0_percent | shift_mv_degree | shift_lv_degree | vector_group | tap_side | tap_neutral | tap_min | tap_max | tap_step_percent
63/25/38 MVA 110/20/10 kV | 63 | 25 | 38 | 110 | 20 | 10 | 10.4 | 10.4 | 10.4 | 0.28 | 0.32 | 0.35 | 35 | 0.89 | 0 | 0 | YN0yn0yn0 | hv | 0 | -10 | 10 | 1.2
63/25/38 MVA 110/10/10 kV | 63 | 25 | 38 | 110 | 10 | 10 | 10.4 | 10.4 | 10.4 | 0.28 | 0.32 | 0.35 | 35 | 0.89 | 0 | 0 | YN0yn0yn0 | hv | 0 | -10 | 10 | 1.2

## fuse_std_types
| fuse_type | i_rated_a | t_avg | t_min | t_total | x_avg | x_min | x_total
HV 100A | HV 100A | 100 | 0 | [10.0, 3.64, 0.854, 0.281, 0.1, 0.0531, 0.022, 0.01] | [10.0, 4.267, 1.21, 0.403, 0.1, 0.058, 0.022, 0.01] | 0 | [300.0, 350.0, 450.0, 550.0, 700.0, 850.0, 1200.0, 1752.0] | [600.0, 700.0, 900.0, 1150.0, 1665.0, 2000.0, 3000.0, 4313.0]
HV 10A | HV 10A | 10 | 0 | [10.0, 1675.0, 0.344, 0.156, 0.1, 0.0417, 0.0171, 0.01] | [10.0, 1.3, 0.3, 0.155, 0.1, 0.0555, 0.023, 0.01] | 0 | [30.0, 32.0, 35.0, 37.0, 39.0, 50.0, 70.0, 88.0] | [60.0, 70.0, 80.0, 87.0, 94.0, 110.0, 150.0, 216.0]
HV 125A | HV 125A | 125 | 0 | [10.0, 1.82, 0.344, 0.1, 0.0467, 0.0269, 0.01] | [10.0, 2.478, 0.426, 0.1, 0.0427, 0.0211, 0.01] | 0 | [375.0, 500.0, 700.0, 925.0, 1200.0, 1500.0, 2341.0] | [750.0, 1000.0, 1500.0, 2200.0, 3000.0, 4000.0, 5765.0]
HV 160A | HV 160A | 160 | 0 | [10.0, 4.15, 1.03, 0.198, 0.1, 0.051, 0.0172, 0.01] | [10.0, 2.3, 0.734, 0.274, 0.1, 0.046, 0.0177, 0.01] | 0 | [480.0, 550.0, 700.0, 1000.0, 1260.0, 1600.0, 2500.0, 3227.0] | [960.0, 1300.0, 1700.0, 2200.0, 2996.0, 4000.0, 6000.0, 7946.0]
HV 16A | HV 16A | 16 | 0 | [10.0, 0.352, 0.164, 0.1, 0.0649, 0.0342, 0.01] | [10.0, 2.34, 0.722, 0.181, 0.1, 0.055, 0.0296, 0.01] | 0 | [48.0, 60.0, 65.0, 71.0, 80.0, 100.0, 162.0] | [96.0, 110.0, 125.0, 150.0, 168.0, 200.0, 250.0, 398.0]
HV 200A | HV 200A | 200 | 0 | [10.0, 4.267, 1.21, 0.403, 0.1, 0.058, 0.022, 0.01] | [10.0, 3.73, 1.654, 0.328, 0.1, 0.0531, 0.019, 0.01] | 0 | [600.0, 700.0, 900.0, 1150.0, 1665.0, 2000.0, 3000.0, 4313.0] | [1200.0, 1500.0, 1800.0, 2700.0, 3960.0, 5000.0, 7500.0, 10620.0]
HV 20A | HV 20A | 20 | 0 | [10.0, 1.3, 0.3, 0.155, 0.1, 0.0555, 0.023, 0.01] | [10.0, 1.3, 0.161, 0.1, 0.0611, 0.0399, 0.0141, 0.01] | 0 | [60.0, 70.0, 80.0, 87.0, 94.0, 110.0, 150.0, 216.0] | [120.0, 150.0, 200.0, 223.0, 260.0, 300.0, 450.0, 532.0]
HV 25A | HV 25A | 25 | 0 | [10.0, 2.512, 0.833, 0.299, 0.1, 0.0372, 0.0223, 0.01] | [10.0, 3.125, 0.597, 0.198, 0.1, 0.0378, 0.022, 0.01] | 0 | [75.0, 82.0, 90.0, 100.0, 124.0, 170.0, 200.0, 289.0] | [150.0, 170.0, 210.0, 250.0, 294.0, 400.0, 500.0, 711.0]
HV 31.5A | HV 31.5A | 31.5 | 0 | [10.0, 2.34, 0.722, 0.181, 0.1, 0.055, 0.0296, 0.01] | [10.0, 2.84, 0.368, 0.164, 0.1, 0.0621, 0.0378, 0.0195, 0.01] | 0 | [95.0, 110.0, 125.0, 150.0, 165.0, 200.0, 250.0, 390.0] | [189.0, 220.0, 300.0, 350.0, 393.0, 450.0, 530.0, 700.0, 960.0]
HV 40A | HV 40A | 40 | 0 | [10.0, 1.3, 0.161, 0.1, 0.0611, 0.0399, 0.0141, 0.01] | [10.0, 2.05, 0.369, 0.198, 0.1, 0.051, 0.0298, 0.01] | 0 | [120.0, 150.0, 200.0, 223.0, 260.0, 300.0, 450.0, 532.0] | [240.0, 300.0, 400.0, 450.0, 530.0, 650.0, 800.0, 1311.0]
HV 50A | HV 50A | 50 | 0 | [10.0, 3.215, 0.597, 0.198, 0.1, 0.0378, 0.022, 0.01] | [10.0, 3.64, 0.854, 0.281, 0.1, 0.0531, 0.022, 0.01] | 0 | [150.0, 170.0, 210.0, 250.0, 294.0, 400.0, 500.0, 711.0] | [300.0, 350.0, 450.0, 550.0, 700.0, 850.0, 1200.0, 1752.0]
HV 6.3A | HV 6.3A | 6.3 | 0 | [10.0, 1.39, 0.344, 0.168, 0.1, 0.056, 0.0263, 0.01] | [10.0, 1.711, 0.516, 0.198, 0.1, 0.0634, 0.0303, 0.01] | 0 | [19.0, 19.5, 20.4, 20.8, 22.0, 25.0, 32.0, 48.0] | [38.0, 40.0, 43.0, 48.0, 53.0, 60.0, 75.0, 118.0]
HV 63A | HV 63A | 63 | 0 | [10.0, 2.84, 0.368, 0.164, 0.1, 0.0621, 0.0378, 0.0195, 0.01] | [10.0, 1.82, 0.344, 0.1, 0.0467, 0.0269, 0.01] | 0 | [189.0, 220.0, 300.0, 350.0, 393.0, 450.0, 530.0, 700.0, 961.0] | [378.0, 500.0, 700.0, 934.0, 1200.0, 1500.0, 2366.0]
HV 80A | HV 80A | 80 | 0 | [10.0, 2.05, 0.369, 0.198, 0.1, 0.051, 0.0298, 0.01] | [10.0, 4.15, 1.03, 0.198, 0.1, 0.051, 0.0172, 0.01] | 0 | [240.0, 300.0, 400.0, 450.0, 530.0, 650.0, 800.0, 1311.0] | [480.0, 550.0, 700.0, 1000.0, 1260.0, 1600.0, 2500.0, 3227.0]
Siemens NH-1-100 | Siemens NH-1-100 | 100 | [5400.0, 2000.0, 400.0, 20.0, 1.0, 0.2, 0.012, 0.004] | 0 | 0 | [150.0, 190.0, 250.0, 430.0, 900.0, 1250.0, 2700.0, 3600.0] | 0 | 0
Siemens NH-1-125 | Siemens NH-1-125 | 125 | [4800.0, 120.0, 7.0, 0.1, 0.004] | 0 | 0 | [180.0, 400.0, 740.0, 2000.0, 4250.0] | 0 | 0
Siemens NH-1-16 | Siemens NH-1-16 | 16 | [4000.0, 400.0, 2.0, 0.1, 0.04, 0.01] | 0 | 0 | [26.0, 35.0, 75.0, 150.0, 200.0, 300.0] | 0 | 0
Siemens NH-1-160 | Siemens NH-1-160 | 160 | [4800.0, 120.0, 7.0, 0.1, 0.004] | 0 | 0 | [210.0, 500.0, 900.0, 2300.0, 5000.0] | 0 | 0
Siemens NH-1-25 | Siemens NH-1-25 | 25 | [4000.0, 1000.0, 10.0, 0.2, 0.02, 0.01] | 0 | 0 | [40.0, 50.0, 100.0, 210.0, 400.0, 500.0] | 0 | 0
Siemens NH-1-50 | Siemens NH-1-50 | 50 | [4000.0, 40.0, 4.0, 1.0, 0.02, 0.01] | 0 | 0 | [86.0, 200.0, 300.0, 400.0, 1000.0, 1280.0] | 0 | 0
Siemens NH-1-63 | Siemens NH-1-63 | 63 | [4000.0, 100.0, 10.0, 2.0, 0.04, 0.01] | 0 | 0 | [100.0, 200.0, 300.0, 400.0, 1000.0, 1500.0] | 0 | 0
Siemens NH-1-80 | Siemens NH-1-80 | 80 | [4800.0, 120.0, 7.0, 0.1, 0.01] | 0 | 0 | [150.58, 250.0, 450.0, 1150.0, 2470.0] | 0 | 0
Siemens NH-2-1000 | Siemens NH-2-1000 | 1000 | [4800.0, 120.0, 7.0, 0.1, 0.004] | 0 | 0 | [1900.0, 3500.0, 8400.0, 24000.0, 52000.0] | 0 | 0
Siemens NH-2-200 | Siemens NH-2-200 | 200 | [4800.0, 120.0, 7.0, 0.1, 0.004] | 0 | 0 | [280.0, 650.0, 1200.0, 3000.0, 7000.0] | 0 | 0
Siemens NH-2-224 | Siemens NH-2-224 | 224 | [4800.0, 120.0, 7.0, 0.2, 0.04, 0.004] | 0 | 0 | [400.0, 750.0, 1453.0, 3025.0, 4315.0, 7600.0] | 0 | 0
Siemens NH-2-250 | Siemens NH-2-250 | 250 | [4800.0, 120.0, 7.0, 0.1, 0.004] | 0 | 0 | [450.0, 800.0, 1650.0, 4000.0, 8500.0] | 0 | 0
Siemens NH-2-315 | Siemens NH-2-315 | 315 | [4800.0, 120.0, 7.0, 0.1, 0.004] | 0 | 0 | [550.0, 920.0, 1900.0, 5000.0, 11000.0] | 0 | 0
Siemens NH-2-355 | Siemens NH-2-355 | 355 | [4800.0, 120.0, 6.0, 0.1, 0.004] | 0 | 0 | [650.0, 1116.27, 2350.0, 5840.0, 12790.0] | 0 | 0
Siemens NH-2-400 | Siemens NH-2-400 | 400 | [4800.0, 120.0, 7.0, 0.1, 0.004] | 0 | 0 | [720.0, 1350.0, 2800.0, 6500.0, 15000.0] | 0 | 0
Siemens NH-2-425 | Siemens NH-2-425 | 425 | [4800.0, 120.0, 7.0, 0.1, 0.004] | 0 | 0 | [850.0, 1500.0, 3050.0, 7500.0, 16500.0] | 0 | 0
Siemens NH-2-630 | Siemens NH-2-630 | 630 | [4800.0, 120.0, 7.0, 0.1, 0.004] | 0 | 0 | [1200.0, 2000.0, 4800.0, 12000.0, 26000.0] | 0 | 0

## dtypes
| element | column | dtype
0 | bus | name | object
1 | bus | vn_kv | float64
2 | bus | type | object
3 | bus | zone | object
4 | bus | in_service | bool
5 | load | name | object
6 | load | bus | uint32
7 | load | p_mw | float64
8 | load | q_mvar | float64
9 | load | const_z_percent | float64
10 | load | const_i_percent | float64
11 | load | sn_mva | float64
12 | load | scaling | float64
13 | load | in_service | bool
14 | load | type | object
15 | ext_grid | name | object
16 | ext_grid | bus | uint32
17 | ext_grid | vm_pu | float64
18 | ext_grid | va_degree | float64
19 | ext_grid | slack_weight | float64
20 | ext_grid | in_service | bool
21 | line | name | object
22 | line | std_type | object
23 | line | from_bus | uint32
24 | line | to_bus | uint32
25 | line | length_km | float64
26 | line | r_ohm_per_km | float64
27 | line | x_ohm_per_km | float64
28 | line | c_nf_per_km | float64
29 | line | g_us_per_km | float64
30 | line | max_i_ka | float64
31 | line | df | float64
32 | line | parallel | uint32
33 | line | type | object
34 | line | in_service | bool
35 | trafo | name | object
36 | trafo | std_type | object
37 | trafo | hv_bus | uint32
38 | trafo | lv_bus | uint32
39 | trafo | sn_mva | float64
40 | trafo | vn_hv_kv | float64
41 | trafo | vn_lv_kv | float64
42 | trafo | vk_percent | float64
43 | trafo | vkr_percent | float64
44 | trafo | pfe_kw | float64
45 | trafo | i0_percent | float64
46 | trafo | shift_degree | float64
47 | trafo | tap_side | object
48 | trafo | tap_neutral | int32
49 | trafo | tap_min | int32
50 | trafo | tap_max | int32
51 | trafo | tap_step_percent | float64
52 | trafo | tap_step_degree | float64
53 | trafo | tap_pos | int32
54 | trafo | tap_phase_shifter | bool
55 | trafo | parallel | uint32
56 | trafo | df | float64
57 | trafo | in_service | bool
58 | line_geodata | coords | object
59 | bus_geodata | x | float64
60 | bus_geodata | y | float64
61 | bus_geodata | coords | object

## parameters
| version | format_version | converged | OPF_converged | name | f_hz | sn_mva
0 | 2.14.6 | 2.14.0 | FALSE | FALSE |  | 50 | 1