## bus
| name | vn_kv | type | zone | in_service
0 | bus_LV_3251-11_0_4_node_0 | 0.4 | n |  | TRUE
1 | bus_LV_3251-11_0_4_node_1 | 0.4 | n |  | TRUE
2 | bus_LV_3251-11_0_4_node_2 | 0.4 | n |  | TRUE
3 | bus_LV_3251-11_0_4_node_3 | 0.4 | n |  | TRUE
4 | bus_LV_3251-11_0_4_node_4 | 0.4 | n |  | TRUE
5 | bus_LV_3251-11_0_4_node_27 | 0.4 | n |  | TRUE
6 | bus_LV_3251-11_0_4_node_26 | 0.4 | n |  | TRUE
7 | bus_LV_3251-11_0_4_node_28 | 0.4 | n |  | TRUE
8 | bus_LV_3251-11_0_4_node_25 | 0.4 | n |  | TRUE
9 | bus_LV_3251-11_0_4_node_5 | 0.4 | n |  | TRUE
10 | bus_LV_3251-11_0_4_node_6 | 0.4 | n |  | TRUE
11 | bus_LV_3251-11_0_4_node_7 | 0.4 | n |  | TRUE
12 | bus_LV_3251-11_0_4_node_8 | 0.4 | n |  | TRUE
13 | bus_LV_3251-11_0_4_node_10 | 0.4 | n |  | TRUE
14 | bus_LV_3251-11_0_4_node_9 | 0.4 | n |  | TRUE
15 | bus_LV_3251-11_0_4_node_24 | 0.4 | n |  | TRUE
16 | bus_LV_3251-11_0_4_node_22 | 0.4 | n |  | TRUE
17 | bus_LV_3251-11_0_4_node_12 | 0.4 | n |  | TRUE
18 | bus_LV_3251-11_0_4_node_13 | 0.4 | n |  | TRUE
19 | bus_LV_3251-11_0_4_node_14 | 0.4 | n |  | TRUE
20 | bus_LV_3251-11_0_4_node_55 | 0.4 | n |  | TRUE
21 | bus_LV_3251-11_0_4_node_61 | 0.4 | n |  | TRUE
22 | bus_LV_3251-11_0_4_node_16 | 0.4 | n |  | TRUE
23 | bus_LV_3251-11_0_4_node_76 | 0.4 | n |  | TRUE
24 | bus_LV_3251-11_0_4_node_73 | 0.4 | n |  | TRUE
25 | bus_LV_3251-11_0_4_node_20 | 0.4 | n |  | TRUE
26 | bus_LV_3251-11_0_4_node_34 | 0.4 | n |  | TRUE
27 | bus_LV_3251-11_0_4_node_47 | 0.4 | n |  | TRUE
28 | bus_LV_3251-11_0_4_node_21 | 0.4 | n |  | TRUE
29 | bus_LV_3251-11_0_4_node_48 | 0.4 | n |  | TRUE
30 | bus_LV_3251-11_0_4_node_66 | 0.4 | n |  | TRUE
31 | bus_LV_3251-11_0_4_node_77 | 0.4 | n |  | TRUE
32 | bus_LV_3251-11_0_4_node_72 | 0.4 | n |  | TRUE
33 | bus_LV_3251-11_0_4_node_23 | 0.4 | n |  | TRUE
34 | bus_LV_3251-11_0_4_node_59 | 0.4 | n |  | TRUE
35 | bus_LV_3251-11_0_4_node_56 | 0.4 | n |  | TRUE
36 | bus_LV_3251-11_0_4_node_62 | 0.4 | n |  | TRUE
37 | bus_LV_3251-11_0_4_node_64 | 0.4 | n |  | TRUE
38 | bus_LV_3251-11_0_4_node_63 | 0.4 | n |  | TRUE
39 | bus_LV_3251-11_0_4_node_54 | 0.4 | n |  | TRUE
40 | bus_LV_3251-11_0_4_node_74 | 0.4 | n |  | TRUE
41 | bus_LV_3251-11_0_4_node_60 | 0.4 | n |  | TRUE
42 | bus_LV_3251-11_0_4_node_58 | 0.4 | n |  | TRUE
43 | bus_LV_3251-11_0_4_node_38 | 0.4 | n |  | TRUE
44 | bus_LV_3251-11_0_4_node_39 | 0.4 | n |  | TRUE
45 | bus_LV_3251-11_0_4_node_32 | 0.4 | n |  | TRUE
46 | bus_LV_3251-11_0_4_node_46 | 0.4 | n |  | TRUE
47 | bus_LV_3251-11_0_4_node_49 | 0.4 | n |  | TRUE
48 | bus_LV_3251-11_0_4_node_65 | 0.4 | n |  | TRUE
49 | bus_LV_3251-11_0_4_node_37 | 0.4 | n |  | TRUE
50 | bus_LV_3251-11_0_4_node_29 | 0.4 | n |  | TRUE
51 | bus_LV_3251-11_0_4_node_30 | 0.4 | n |  | TRUE
52 | bus_LV_3251-11_0_4_node_78 | 0.4 | n |  | TRUE
53 | bus_LV_3251-11_0_4_node_70 | 0.4 | n |  | TRUE
54 | bus_LV_3251-11_0_4_node_71 | 0.4 | n |  | TRUE
55 | bus_LV_3251-11_0_4_node_31 | 0.4 | n |  | TRUE
56 | bus_LV_3251-11_0_4_node_33 | 0.4 | n |  | TRUE
57 | bus_LV_3251-11_0_4_node_35 | 0.4 | n |  | TRUE
58 | bus_LV_3251-11_0_4_node_36 | 0.4 | n |  | TRUE
59 | bus_LV_3251-11_0_4_node_40 | 0.4 | n |  | TRUE
60 | bus_LV_3251-11_0_4_node_42 | 0.4 | n |  | TRUE
61 | bus_LV_3251-11_0_4_node_41 | 0.4 | n |  | TRUE
62 | bus_LV_3251-11_0_4_node_43 | 0.4 | n |  | TRUE
63 | bus_LV_3251-11_0_4_node_44 | 0.4 | n |  | TRUE
64 | bus_LV_3251-11_0_4_node_45 | 0.4 | n |  | TRUE
65 | bus_LV_3251-11_0_4_node_67 | 0.4 | n |  | TRUE
66 | bus_LV_3251-11_0_4_node_68 | 0.4 | n |  | TRUE
67 | bus_LV_3251-11_0_4_node_69 | 0.4 | n |  | TRUE
68 | bus_LV_3251-11_0_4_node_50 | 0.4 | n |  | TRUE
69 | bus_LV_3251-11_0_4_node_51 | 0.4 | n |  | TRUE
70 | bus_LV_3251-11_0_4_node_52 | 0.4 | n |  | TRUE
71 | bus_LV_3251-11_0_4_node_53 | 0.4 | n |  | TRUE
72 | bus_LV_3251-11_0_4_node_57 | 0.4 | n |  | TRUE
73 | bus_LV_3251-11_0_4_node_75 | 0.4 | n |  | TRUE
74 | bus_MV_50_0_node_9 | 20 | n |  | TRUE

## load
| name | bus | p_mw | q_mvar | const_z_percent | const_i_percent | sn_mva | scaling | in_service | type
0 | LV_3251-11_0_4_load_0 | 0 | 0.0084223 | 0.0021108 | 0 | 0 |  | 1 | TRUE | wye
1 | LV_3251-11_0_4_load_1 | 1 | 0.0045127 | 0.001131 | 0 | 0 |  | 1 | TRUE | wye
2 | LV_3251-11_0_4_load_2 | 2 | 0.0081757 | 0.002049 | 0 | 0 |  | 1 | TRUE | wye
3 | LV_3251-11_0_4_load_3 | 3 | 0.0084365 | 0.0021144 | 0 | 0 |  | 1 | TRUE | wye
4 | LV_3251-11_0_4_load_4 | 4 | 0.0044946 | 0.0011265 | 0 | 0 |  | 1 | TRUE | wye
5 | LV_3251-11_0_4_load_27 | 5 | 0.0084296 | 0.0021127 | 0 | 0 |  | 1 | TRUE | wye
6 | LV_3251-11_0_4_load_26 | 6 | 0.00389 | 0.00097492 | 0 | 0 |  | 1 | TRUE | wye
7 | LV_3251-11_0_4_load_25 | 8 | 0.0055605 | 0.0013936 | 0 | 0 |  | 1 | TRUE | wye
8 | LV_3251-11_0_4_load_5 | 9 | 0.0039724 | 0.00099558 | 0 | 0 |  | 1 | TRUE | wye
9 | LV_3251-11_0_4_load_6 | 10 | 0.0039691 | 0.00099475 | 0 | 0 |  | 1 | TRUE | wye
10 | LV_3251-11_0_4_load_9 | 14 | 0.0040474 | 0.0010144 | 0 | 0 |  | 1 | TRUE | wye
11 | LV_3251-11_0_4_load_24 | 15 | 0.0038886 | 0.00097457 | 0 | 0 |  | 1 | TRUE | wye
12 | LV_3251-11_0_4_load_22 | 16 | 0.0062189 | 0.0015586 | 0 | 0 |  | 1 | TRUE | wye
13 | LV_3251-11_0_4_load_55 | 20 | 0.0073638 | 0.0018455 | 0 | 0 |  | 1 | TRUE | wye
14 | LV_3251-11_0_4_load_61 | 21 | 0.0071571 | 0.0017937 | 0 | 0 |  | 1 | TRUE | wye
15 | LV_3251-11_0_4_load_76 | 23 | 0.002042 | 0.00051176 | 0 | 0 |  | 1 | TRUE | wye
16 | LV_3251-11_0_4_load_73 | 24 | 0.0028632 | 0.00071757 | 0 | 0 |  | 1 | TRUE | wye
17 | LV_3251-11_0_4_load_47 | 27 | 0.0082521 | 0.0020682 | 0 | 0 |  | 1 | TRUE | wye
18 | LV_3251-11_0_4_load_66 | 30 | 0.00071309 | 0.00017872 | 0 | 0 |  | 1 | TRUE | wye
19 | LV_3251-11_0_4_load_77 | 31 | 0.011218 | 0.0028116 | 0 | 0 |  | 1 | TRUE | wye
20 | LV_3251-11_0_4_load_23 | 33 | 0.027731 | 0.0069501 | 0 | 0 |  | 1 | TRUE | wye
21 | LV_3251-11_0_4_load_59 | 34 | 0.01692 | 0.0042404 | 0 | 0 |  | 1 | TRUE | wye
22 | LV_3251-11_0_4_load_56 | 35 | 0.011318 | 0.0028366 | 0 | 0 |  | 1 | TRUE | wye
23 | LV_3251-11_0_4_load_62 | 36 | 0.0084475 | 0.0021171 | 0 | 0 |  | 1 | TRUE | wye
24 | LV_3251-11_0_4_load_64 | 37 | 0.021578 | 0.005408 | 0 | 0 |  | 1 | TRUE | wye
25 | LV_3251-11_0_4_load_63 | 38 | 0.0096907 | 0.0024287 | 0 | 0 |  | 1 | TRUE | wye
26 | LV_3251-11_0_4_load_74 | 40 | 0.0020971 | 0.00052558 | 0 | 0 |  | 1 | TRUE | wye
27 | LV_3251-11_0_4_load_60 | 41 | 0.010043 | 0.0025171 | 0 | 0 |  | 1 | TRUE | wye
28 | LV_3251-11_0_4_load_58 | 42 | 0.0092324 | 0.0023139 | 0 | 0 |  | 1 | TRUE | wye
29 | LV_3251-11_0_4_load_38 | 43 | 0.0033365 | 0.00083621 | 0 | 0 |  | 1 | TRUE | wye
30 | LV_3251-11_0_4_load_32 | 45 | 0.021316 | 0.0053424 | 0 | 0 |  | 1 | TRUE | wye
31 | LV_3251-11_0_4_load_46 | 46 | 0.0089095 | 0.0022329 | 0 | 0 |  | 1 | TRUE | wye
32 | LV_3251-11_0_4_load_49 | 47 | 0.00054369 | 0.00013626 | 0 | 0 |  | 1 | TRUE | wye
33 | LV_3251-11_0_4_load_65 | 48 | 0.00037611 | 9.4262e-05 | 0 | 0 |  | 1 | TRUE | wye
34 | LV_3251-11_0_4_load_37 | 49 | 0.020133 | 0.0050459 | 0 | 0 |  | 1 | TRUE | wye
35 | LV_3251-11_0_4_load_30 | 51 | 0.00042572 | 0.0001067 | 0 | 0 |  | 1 | TRUE | wye
36 | LV_3251-11_0_4_load_78 | 52 | 0.015316 | 0.0038386 | 0 | 0 |  | 1 | TRUE | wye
37 | LV_3251-11_0_4_load_70 | 53 | 0.0086696 | 0.0021728 | 0 | 0 |  | 1 | TRUE | wye
38 | LV_3251-11_0_4_load_71 | 54 | 0.0050169 | 0.0012574 | 0 | 0 |  | 1 | TRUE | wye
39 | LV_3251-11_0_4_load_31 | 55 | 0.011215 | 0.0028106 | 0 | 0 |  | 1 | TRUE | wye
40 | LV_3251-11_0_4_load_33 | 56 | 0.01431 | 0.0035864 | 0 | 0 |  | 1 | TRUE | wye
41 | LV_3251-11_0_4_load_35 | 57 | 0.022412 | 0.0056169 | 0 | 0 |  | 1 | TRUE | wye
42 | LV_3251-11_0_4_load_36 | 58 | 0.021374 | 0.0053569 | 0 | 0 |  | 1 | TRUE | wye
43 | LV_3251-11_0_4_load_42 | 60 | 0.008843 | 0.0022163 | 0 | 0 |  | 1 | TRUE | wye
44 | LV_3251-11_0_4_load_41 | 61 | 0.0016716 | 0.00041893 | 0 | 0 |  | 1 | TRUE | wye
45 | LV_3251-11_0_4_load_44 | 63 | 0.00075268 | 0.00018864 | 0 | 0 |  | 1 | TRUE | wye
46 | LV_3251-11_0_4_load_45 | 64 | 0.00074344 | 0.00018632 | 0 | 0 |  | 1 | TRUE | wye
47 | LV_3251-11_0_4_load_67 | 65 | 0.00062422 | 0.00015644 | 0 | 0 |  | 1 | TRUE | wye
48 | LV_3251-11_0_4_load_68 | 66 | 0.000505 | 0.00012656 | 0 | 0 |  | 1 | TRUE | wye
49 | LV_3251-11_0_4_load_69 | 67 | 0.001165 | 0.00029197 | 0 | 0 |  | 1 | TRUE | wye
50 | LV_3251-11_0_4_load_50 | 68 | 0.011058 | 0.0027714 | 0 | 0 |  | 1 | TRUE | wye
51 | LV_3251-11_0_4_load_57 | 72 | 0.0082123 | 0.0020582 | 0 | 0 |  | 1 | TRUE | wye
52 | LV_3251-11_0_4_load_75 | 73 | 0.0038388 | 0.0009621 | 0 | 0 |  | 1 | TRUE | wye

## ext_grid
| name | bus | vm_pu | va_degree | slack_weight | in_service
0 |  | 49 | 1 | 0 | 1 | TRUE

## line
| name | std_type | from_bus | to_bus | length_km | r_ohm_per_km | x_ohm_per_km | c_nf_per_km | g_us_per_km | max_i_ka | df | parallel | type | in_service
0 | LV_3251-11_0_4_line_0 |  | 0 | 1 | 0.0010972 | 0.125 | 0.08 | 261 | 0 | 0.364 | 1 | 2 | cs | TRUE
1 | LV_3251-11_0_4_line_1 |  | 0 | 2 | 0.0076033 | 0.125 | 0.08 | 261 | 0 | 0.364 | 1 | 1 | cs | TRUE
2 | LV_3251-11_0_4_line_2 |  | 1 | 3 | 0.0057612 | 0.125 | 0.08 | 261 | 0 | 0.364 | 1 | 3 | cs | TRUE
3 | LV_3251-11_0_4_line_3 |  | 2 | 4 | 0.00055205 | 0.125 | 0.08 | 261 | 0 | 0.364 | 1 | 1 | cs | TRUE
4 | LV_3251-11_0_4_line_4 |  | 3 | 5 | 0.0076728 | 0.125 | 0.08 | 261 | 0 | 0.364 | 1 | 3 | cs | TRUE
5 | LV_3251-11_0_4_line_5 |  | 4 | 6 | 0.0070778 | 0.125 | 0.08 | 261 | 0 | 0.364 | 1 | 1 | cs | TRUE
6 | LV_3251-11_0_4_line_6 |  | 5 | 7 | 0.013381 | 0.125 | 0.08 | 261 | 0 | 0.364 | 1 | 3 | cs | TRUE
7 | LV_3251-11_0_4_line_7 |  | 6 | 8 | 0.0018425 | 0.125 | 0.08 | 261 | 0 | 0.364 | 1 | 1 | cs | TRUE
8 | LV_3251-11_0_4_line_8 |  | 7 | 50 | 0.01441 | 0.125 | 0.08 | 261 | 0 | 0.364 | 1 | 3 | cs | TRUE
9 | LV_3251-11_0_4_line_9 |  | 7 | 51 | 0.011193 | 0.125 | 0.08 | 261 | 0 | 0.364 | 1 | 1 | cs | TRUE
10 | LV_3251-11_0_4_line_10 |  | 8 | 15 | 0.0051559 | 0.125 | 0.08 | 261 | 0 | 0.364 | 1 | 1 | cs | TRUE
11 | LV_3251-11_0_4_line_11 |  | 9 | 10 | 0.0044904 | 0.125 | 0.08 | 261 | 0 | 0.364 | 1 | 1 | cs | TRUE
12 | LV_3251-11_0_4_line_12 |  | 9 | 11 | 0.0060584 | 0.125 | 0.08 | 261 | 0 | 0.364 | 1 | 1 | cs | TRUE
13 | LV_3251-11_0_4_line_13 |  | 10 | 12 | 0.005337 | 0.125 | 0.08 | 261 | 0 | 0.364 | 1 | 1 | cs | TRUE
14 | LV_3251-11_0_4_line_14 |  | 11 | 13 | 0.010884 | 0.125 | 0.08 | 261 | 0 | 0.364 | 1 | 1 | cs | TRUE
15 | LV_3251-11_0_4_line_15 |  | 12 | 14 | 0.007008 | 0.125 | 0.08 | 261 | 0 | 0.364 | 1 | 1 | cs | TRUE
16 | LV_3251-11_0_4_line_16 |  | 13 | 16 | 0.022186 | 0.125 | 0.08 | 261 | 0 | 0.364 | 1 | 1 | cs | TRUE
17 | LV_3251-11_0_4_line_17 |  | 14 | 15 | 0.0079293 | 0.125 | 0.08 | 261 | 0 | 0.364 | 1 | 1 | cs | TRUE
18 | LV_3251-11_0_4_line_18 |  | 16 | 17 | 0.015221 | 0.125 | 0.08 | 261 | 0 | 0.364 | 1 | 1 | cs | TRUE
19 | LV_3251-11_0_4_line_19 |  | 17 | 18 | 0.031533 | 0.125 | 0.08 | 261 | 0 | 0.364 | 1 | 1 | cs | TRUE
20 | LV_3251-11_0_4_line_20 |  | 18 | 19 | 0.024063 | 0.125 | 0.08 | 261 | 0 | 0.364 | 1 | 1 | cs | TRUE
21 | LV_3251-11_0_4_line_21 |  | 18 | 20 | 0.021878 | 0.125 | 0.08 | 261 | 0 | 0.364 | 1 | 1 | cs | TRUE
22 | LV_3251-11_0_4_line_22 |  | 19 | 21 | 0.031974 | 0.125 | 0.08 | 261 | 0 | 0.364 | 1 | 1 | cs | TRUE
23 | LV_3251-11_0_4_line_23 |  | 20 | 35 | 0.0092564 | 0.125 | 0.08 | 261 | 0 | 0.364 | 1 | 1 | cs | TRUE
24 | LV_3251-11_0_4_line_24 |  | 21 | 36 | 0.0043843 | 0.125 | 0.08 | 261 | 0 | 0.364 | 1 | 1 | cs | TRUE
25 | LV_3251-11_0_4_line_25 |  | 22 | 23 | 0.0090094 | 0.125 | 0.08 | 261 | 0 | 0.364 | 1 | 1 | cs | TRUE
26 | LV_3251-11_0_4_line_26 |  | 22 | 24 | 0.01912 | 0.125 | 0.08 | 261 | 0 | 0.364 | 1 | 1 | cs | TRUE
27 | LV_3251-11_0_4_line_27 |  | 23 | 39 | 0.012405 | 0.125 | 0.08 | 261 | 0 | 0.364 | 1 | 1 | cs | TRUE
28 | LV_3251-11_0_4_line_28 |  | 24 | 40 | 0.0011851 | 0.125 | 0.08 | 261 | 0 | 0.364 | 1 | 1 | cs | TRUE
29 | LV_3251-11_0_4_line_29 |  | 25 | 26 | 0.005867 | 0.125 | 0.08 | 261 | 0 | 0.364 | 1 | 3 | cs | TRUE
30 | LV_3251-11_0_4_line_30 |  | 25 | 27 | 0.013759 | 0.125 | 0.08 | 261 | 0 | 0.364 | 1 | 3 | cs | TRUE
31 | LV_3251-11_0_4_line_31 |  | 26 | 45 | 0.01416 | 0.125 | 0.08 | 261 | 0 | 0.364 | 1 | 3 | cs | TRUE
32 | LV_3251-11_0_4_line_32 |  | 27 | 46 | 0.0071727 | 0.125 | 0.08 | 261 | 0 | 0.364 | 1 | 3 | cs | TRUE
33 | LV_3251-11_0_4_line_33 |  | 28 | 29 | 0.005529 | 0.125 | 0.08 | 261 | 0 | 0.364 | 1 | 1 | cs | TRUE
34 | LV_3251-11_0_4_line_34 |  | 28 | 30 | 0.0042782 | 0.125 | 0.08 | 261 | 0 | 0.364 | 1 | 1 | cs | TRUE
35 | LV_3251-11_0_4_line_35 |  | 29 | 47 | 0.012925 | 0.125 | 0.08 | 261 | 0 | 0.364 | 1 | 3 | cs | TRUE
36 | LV_3251-11_0_4_line_36 |  | 29 | 46 | 0.010777 | 0.125 | 0.08 | 261 | 0 | 0.364 | 1 | 3 | cs | TRUE
37 | LV_3251-11_0_4_line_37 |  | 30 | 48 | 0.02466 | 0.125 | 0.08 | 261 | 0 | 0.364 | 1 | 1 | cs | TRUE
38 | LV_3251-11_0_4_line_38 |  | 31 | 32 | 0.013282 | 0.125 | 0.08 | 261 | 0 | 0.364 | 1 | 1 | cs | TRUE
39 | LV_3251-11_0_4_line_39 |  | 32 | 73 | 0.0042408 | 0.125 | 0.08 | 261 | 0 | 0.364 | 1 | 1 | cs | TRUE
40 | LV_3251-11_0_4_line_40 |  | 33 | 34 | 0.013741 | 0.125 | 0.08 | 261 | 0 | 0.364 | 1 | 1 | cs | TRUE
41 | LV_3251-11_0_4_line_41 |  | 34 | 49 | 0.011177 | 0.125 | 0.08 | 261 | 0 | 0.364 | 1 | 1 | cs | TRUE
42 | LV_3251-11_0_4_line_42 |  | 35 | 72 | 0.014853 | 0.125 | 0.08 | 261 | 0 | 0.364 | 1 | 1 | cs | TRUE
43 | LV_3251-11_0_4_line_43 |  | 36 | 38 | 0.011226 | 0.125 | 0.08 | 261 | 0 | 0.364 | 1 | 1 | cs | TRUE
44 | LV_3251-11_0_4_line_44 |  | 37 | 38 | 0.028094 | 0.125 | 0.08 | 261 | 0 | 0.364 | 1 | 1 | cs | TRUE
45 | LV_3251-11_0_4_line_45 |  | 39 | 70 | 0.016099 | 0.125 | 0.08 | 261 | 0 | 0.364 | 1 | 1 | cs | TRUE
46 | LV_3251-11_0_4_line_46 |  | 40 | 73 | 0.011737 | 0.125 | 0.08 | 261 | 0 | 0.364 | 1 | 1 | cs | TRUE
47 | LV_3251-11_0_4_line_47 |  | 41 | 42 | 0.0072832 | 0.125 | 0.08 | 261 | 0 | 0.364 | 1 | 1 | cs | TRUE
48 | LV_3251-11_0_4_line_48 |  | 42 | 72 | 0.011517 | 0.125 | 0.08 | 261 | 0 | 0.364 | 1 | 1 | cs | TRUE
49 | LV_3251-11_0_4_line_49 |  | 43 | 44 | 0.022912 | 0.125 | 0.08 | 261 | 0 | 0.364 | 1 | 1 | cs | TRUE
50 | LV_3251-11_0_4_line_50 |  | 44 | 59 | 0.038319 | 0.125 | 0.08 | 261 | 0 | 0.364 | 1 | 1 | cs | TRUE
51 | LV_3251-11_0_4_line_51 |  | 45 | 55 | 0.00061978 | 0.125 | 0.08 | 261 | 0 | 0.364 | 1 | 3 | cs | TRUE
52 | LV_3251-11_0_4_line_52 |  | 47 | 52 | 0.0067984 | 0.125 | 0.08 | 261 | 0 | 0.364 | 1 | 3 | cs | TRUE
53 | LV_3251-11_0_4_line_53 |  | 48 | 65 | 0.011902 | 0.125 | 0.08 | 261 | 0 | 0.364 | 1 | 1 | cs | TRUE
54 | LV_3251-11_0_4_line_54 |  | 49 | 58 | 0.012133 | 0.125 | 0.08 | 261 | 0 | 0.364 | 1 | 3 | cs | TRUE
55 | LV_3251-11_0_4_line_55 |  | 50 | 52 | 0.0076886 | 0.125 | 0.08 | 261 | 0 | 0.364 | 1 | 3 | cs | TRUE
56 | LV_3251-11_0_4_line_56 |  | 51 | 53 | 0.0031168 | 0.125 | 0.08 | 261 | 0 | 0.364 | 1 | 1 | cs | TRUE
57 | LV_3251-11_0_4_line_57 |  | 53 | 54 | 0.016485 | 0.125 | 0.08 | 261 | 0 | 0.364 | 1 | 1 | cs | TRUE
58 | LV_3251-11_0_4_line_58 |  | 54 | 71 | 0.01489 | 0.125 | 0.08 | 261 | 0 | 0.364 | 1 | 1 | cs | TRUE
59 | LV_3251-11_0_4_line_59 |  | 55 | 56 | 0.01081 | 0.125 | 0.08 | 261 | 0 | 0.364 | 1 | 3 | cs | TRUE
60 | LV_3251-11_0_4_line_60 |  | 56 | 57 | 0.00027223 | 0.125 | 0.08 | 261 | 0 | 0.364 | 1 | 3 | cs | TRUE
61 | LV_3251-11_0_4_line_61 |  | 57 | 58 | 0.0091197 | 0.125 | 0.08 | 261 | 0 | 0.364 | 1 | 3 | cs | TRUE
62 | LV_3251-11_0_4_line_62 |  | 59 | 60 | 0.029981 | 0.125 | 0.08 | 261 | 0 | 0.364 | 1 | 1 | cs | TRUE
63 | LV_3251-11_0_4_line_63 |  | 60 | 61 | 0.027634 | 0.125 | 0.08 | 261 | 0 | 0.364 | 1 | 1 | cs | TRUE
64 | LV_3251-11_0_4_line_64 |  | 61 | 62 | 0.042788 | 0.125 | 0.08 | 261 | 0 | 0.364 | 1 | 1 | cs | TRUE
65 | LV_3251-11_0_4_line_65 |  | 62 | 63 | 0.011837 | 0.125 | 0.08 | 261 | 0 | 0.364 | 1 | 1 | cs | TRUE
66 | LV_3251-11_0_4_line_66 |  | 62 | 64 | 0.0064984 | 0.125 | 0.08 | 261 | 0 | 0.364 | 1 | 1 | cs | TRUE
67 | LV_3251-11_0_4_line_67 |  | 63 | 65 | 0.00086638 | 0.125 | 0.08 | 261 | 0 | 0.364 | 1 | 1 | cs | TRUE
68 | LV_3251-11_0_4_line_68 |  | 66 | 67 | 0.0084924 | 0.125 | 0.08 | 261 | 0 | 0.364 | 1 | 1 | cs | TRUE
69 | LV_3251-11_0_4_line_69 |  | 67 | 71 | 0.015893 | 0.125 | 0.08 | 261 | 0 | 0.364 | 1 | 1 | cs | TRUE
70 | LV_3251-11_0_4_line_70 |  | 68 | 69 | 0.019893 | 0.125 | 0.08 | 261 | 0 | 0.364 | 1 | 1 | cs | TRUE
71 | LV_3251-11_0_4_line_71 |  | 69 | 70 | 0.017028 | 0.125 | 0.08 | 261 | 0 | 0.364 | 1 | 1 | cs | TRUE
72 | LV_3251-11_0_4_line_72 |  | 69 | 71 | 0.017696 | 0.125 | 0.08 | 261 | 0 | 0.364 | 1 | 1 | cs | TRUE

## trafo
| name | std_type | hv_bus | lv_bus | sn_mva | vn_hv_kv | vn_lv_kv | vk_percent | vkr_percent | pfe_kw | i0_percent | shift_degree | tap_side | tap_neutral | tap_min | tap_max | tap_step_percent | tap_step_degree | tap_pos | tap_phase_shifter | parallel | df | in_service
0 | LV_3251-11_0_4_trafo_37 | 0.63 MVA 20/0.4 kV | 74 | 49 | 0.63 | 20 | 0.4 | 6 | 1.206 | 1.65 | 0.2619 | 150 | hv | 0 | -2 | 2 | 2.5 | 0 | 0 | FALSE | 1 | 1 | TRUE

## line_geodata
| x0 | y0 | x1 | y1 | x2 | y2 | x3 | y3 | x4 | y4 | x5 | y5 | x6 | y6 | x7 | y7
0 | 2758603.5948 | 1249665.9499 | 2758604.5437 | 1249666.5008
1 | 2758603.5948 | 1249665.9499 | 2758597.0195 | 1249662.1321
2 | 2758604.5437 | 1249666.5008 | 2758606.6468 | 1249667.7219 | 2758609.395 | 1249669.6012
3 | 2758596.5421 | 1249661.855 | 2758597.0195 | 1249662.1321
4 | 2758615.7286 | 1249673.9322 | 2758609.395 | 1249669.6012
5 | 2758596.5421 | 1249661.855 | 2758590.4212 | 1249658.3011
6 | 2758626.774 | 1249681.4853 | 2758615.7286 | 1249673.9322
7 | 2758588.8278 | 1249657.3759 | 2758590.4212 | 1249658.3011
8 | 2758640.9305 | 1249683.2103 | 2758633.6777 | 1249683.5054 | 2758626.774 | 1249681.4853
9 | 2758626.774 | 1249681.4853 | 2758620.1167 | 1249689.1593 | 2758619.2722 | 1249689.7559
10 | 2758584.2738 | 1249654.9635 | 2758587.1268 | 1249656.3883 | 2758588.8278 | 1249657.3759
11 | 2758570.247 | 1249648.3065 | 2758565.8887 | 1249647.225
12 | 2758559.9935 | 1249645.8297 | 2758563.0123 | 1249646.5112 | 2758565.8887 | 1249647.225
13 | 2758570.089 | 1249653.6409 | 2758570.247 | 1249648.3065
14 | 2758559.9935 | 1249645.8297 | 2758558.6365 | 1249643.4689 | 2758556.7553 | 1249641.4943 | 2758554.4604 | 1249640.0204 | 2758551.8855 | 1249639.1284
15 | 2758570.089 | 1249653.6409 | 2758576.9243 | 1249652.011
16 | 2758551.8855 | 1249639.1284 | 2758550.3846 | 1249635.9295 | 2758549.5109 | 1249633.2924 | 2758549.2417 | 1249630.6492 | 2758549.0762 | 1249628.3647 | 2758549.8136 | 1249625.3703 | 2758551.8815 | 1249622.3448 | 2758555.1272 | 1249619.7135
17 | 2758576.9243 | 1249652.011 | 2758582.4674 | 1249654.0614 | 2758584.2738 | 1249654.9635
18 | 2758563.7563 | 1249607.4365 | 2758562.7986 | 1249609.9133 | 2758557.8046 | 1249617.5429 | 2758555.1272 | 1249619.7135
19 | 2758563.7563 | 1249607.4365 | 2758578.9773 | 1249586.3448 | 2758581.9055 | 1249581.6629
20 | 2758596.7376 | 1249562.6851 | 2758581.9055 | 1249581.6629
21 | 2758581.9055 | 1249581.6629 | 2758599.3856 | 1249594.8188
22 | 2758596.7376 | 1249562.6851 | 2758622.3796 | 1249581.7851
23 | 2758599.3856 | 1249594.8188 | 2758606.7814 | 1249600.3851
24 | 2758622.3796 | 1249581.7851 | 2758625.8957 | 1249584.4041
25 | 2758549.9366 | 1249722.3594 | 2758554.4541 | 1249730.1544
26 | 2758549.9366 | 1249722.3594 | 2758567.0675 | 1249713.8683
27 | 2758560.6742 | 1249740.8874 | 2758554.4541 | 1249730.1544
28 | 2758567.0675 | 1249713.8683 | 2758568.1294 | 1249713.3419
29 | 2758659.7616 | 1249674.8504 | 2758664.9934 | 1249672.1655
30 | 2758664.9934 | 1249672.1655 | 2758666.2718 | 1249678.8731 | 2758663.9712 | 1249685.4104
31 | 2758659.7616 | 1249674.8504 | 2758648.5441 | 1249666.2085
32 | 2758661.5902 | 1249692.1764 | 2758663.9712 | 1249685.4104
33 | 2758658.0128 | 1249702.3422 | 2758656.1957 | 1249707.5654
34 | 2758656.1957 | 1249707.5654 | 2758654.5103 | 1249711.4976
35 | 2758658.0128 | 1249702.3422 | 2758651.8555 | 1249698.6848 | 2758647.363 | 1249695.074
36 | 2758658.0128 | 1249702.3422 | 2758661.5902 | 1249692.1764
37 | 2758636.5367 | 1249725.3605 | 2758638.0098 | 1249721.7373 | 2758652.3358 | 1249716.5711 | 2758654.5103 | 1249711.4976
38 | 2758582.445 | 1249706.2462 | 2758575.0427 | 1249695.2177
39 | 2758582.445 | 1249706.2462 | 2758578.6453 | 1249708.1296
40 | 2758612.666 | 1249640.5437 | 2758601.2871 | 1249632.8413
41 | 2758612.666 | 1249640.5437 | 2758621.9222 | 1249646.8093
42 | 2758606.7814 | 1249600.3851 | 2758618.6486 | 1249609.3166
43 | 2758625.8957 | 1249584.4041 | 2758634.8989 | 1249591.1103
44 | 2758657.2879 | 1249608.0762 | 2758651.4903 | 1249603.4688 | 2758634.8989 | 1249591.1103
45 | 2758560.6742 | 1249740.8874 | 2758575.3225 | 1249734.1169
46 | 2758568.1294 | 1249713.3419 | 2758578.6453 | 1249708.1296
47 | 2758627.8506 | 1249616.2423 | 2758633.6698 | 1249620.622
48 | 2758618.6486 | 1249609.3166 | 2758627.8506 | 1249616.2423
49 | 2758720.3805 | 1249799.4311 | 2758719.9631 | 1249776.5231
50 | 2758720.3805 | 1249799.4311 | 2758715.5892 | 1249800.059 | 2758710.448 | 1249801.6229 | 2758685.6708 | 1249815.0953
51 | 2758648.5441 | 1249666.2085 | 2758648.0531 | 1249665.8303
52 | 2758642.064 | 1249690.8149 | 2758647.363 | 1249695.074
53 | 2758636.5367 | 1249725.3605 | 2758632.054 | 1249736.3864
54 | 2758631.9699 | 1249653.6107 | 2758621.9222 | 1249646.8093
55 | 2758640.9305 | 1249683.2103 | 2758642.064 | 1249690.8149
56 | 2758616.7266 | 1249691.5543 | 2758619.2722 | 1249689.7559
57 | 2758601.22 | 1249696.8725 | 2758615.0807 | 1249692.717 | 2758616.7266 | 1249691.5543
58 | 2758601.22 | 1249696.8725 | 2758597.1197 | 1249711.1882
59 | 2758648.0531 | 1249665.8303 | 2758639.4893 | 1249659.2328
60 | 2758639.4893 | 1249659.2328 | 2758639.2736 | 1249659.0667
61 | 2758639.2736 | 1249659.0667 | 2758633.7957 | 1249654.8466 | 2758631.9699 | 1249653.6107
62 | 2758685.6708 | 1249815.0953 | 2758665.5984 | 1249792.8246
63 | 2758661.6149 | 1249768.4262 | 2758667.2842 | 1249771.9155 | 2758665.5984 | 1249792.8246
64 | 2758627.2697 | 1249748.1541 | 2758633.3675 | 1249758.5388 | 2758647.5968 | 1249759.7986 | 2758661.6149 | 1249768.4262
65 | 2758627.2697 | 1249748.1541 | 2758631.7277 | 1249737.189
66 | 2758627.2697 | 1249748.1541 | 2758621.1082 | 1249746.0888
67 | 2758631.7277 | 1249737.189 | 2758632.054 | 1249736.3864
68 | 2758609.5147 | 1249726.7399 | 2758611.6564 | 1249719.3075 | 2758610.995 | 1249718.9381
69 | 2758597.1197 | 1249711.1882 | 2758610.995 | 1249718.9381
70 | 2758590.7268 | 1249726.7661 | 2758593.9893 | 1249732.4479 | 2758591.4396 | 1249745.5427
71 | 2758590.7268 | 1249726.7661 | 2758575.3225 | 1249734.1169
72 | 2758597.1197 | 1249711.1882 | 2758595.022 | 1249716.7376 | 2758594.9421 | 1249722.5413 | 2758590.7268 | 1249726.7661

## bus_geodata
| x | y | coords
0 | 2758603.5948 | 1249665.9499
1 | 2758604.5437 | 1249666.5008
2 | 2758597.0195 | 1249662.1321
3 | 2758609.395 | 1249669.6012
4 | 2758596.5421 | 1249661.8549
5 | 2758615.7286 | 1249673.9322
6 | 2758590.4212 | 1249658.3011
7 | 2758626.774 | 1249681.4853
8 | 2758588.8278 | 1249657.3759
9 | 2758565.8887 | 1249647.225
10 | 2758570.247 | 1249648.3065
11 | 2758559.9935 | 1249645.8297
12 | 2758570.089 | 1249653.6409
13 | 2758551.8855 | 1249639.1284
14 | 2758576.9243 | 1249652.011
15 | 2758584.2738 | 1249654.9635
16 | 2758555.1272 | 1249619.7135
17 | 2758563.7563 | 1249607.4365
18 | 2758581.9055 | 1249581.6629
19 | 2758596.7376 | 1249562.6851
20 | 2758599.3856 | 1249594.8188
21 | 2758622.3796 | 1249581.7851
22 | 2758549.9366 | 1249722.3594
23 | 2758554.4541 | 1249730.1544
24 | 2758567.0675 | 1249713.8683
25 | 2758664.9934 | 1249672.1655
26 | 2758659.7616 | 1249674.8504
27 | 2758663.9712 | 1249685.4104
28 | 2758656.1957 | 1249707.5654
29 | 2758658.0128 | 1249702.3422
30 | 2758654.5103 | 1249711.4976
31 | 2758575.0427 | 1249695.2177
32 | 2758582.445 | 1249706.2462
33 | 2758601.2871 | 1249632.8413
34 | 2758612.666 | 1249640.5437
35 | 2758606.7814 | 1249600.3851
36 | 2758625.8957 | 1249584.4041
37 | 2758657.2879 | 1249608.0762
38 | 2758634.8989 | 1249591.1103
39 | 2758560.6742 | 1249740.8874
40 | 2758568.1294 | 1249713.3419
41 | 2758633.6698 | 1249620.622
42 | 2758627.8506 | 1249616.2423
43 | 2758719.9631 | 1249776.5231
44 | 2758720.3805 | 1249799.4311
45 | 2758648.5441 | 1249666.2085
46 | 2758661.5902 | 1249692.1764
47 | 2758647.363 | 1249695.074
48 | 2758636.5367 | 1249725.3605
49 | 2758621.9222 | 1249646.8093
50 | 2758640.9305 | 1249683.2103
51 | 2758619.2722 | 1249689.7559
52 | 2758642.064 | 1249690.8149
53 | 2758616.7266 | 1249691.5543
54 | 2758601.22 | 1249696.8725
55 | 2758648.0531 | 1249665.8303
56 | 2758639.4893 | 1249659.2328
57 | 2758639.2736 | 1249659.0667
58 | 2758631.9699 | 1249653.6107
59 | 2758685.6708 | 1249815.0953
60 | 2758665.5984 | 1249792.8246
61 | 2758661.6149 | 1249768.4262
62 | 2758627.2697 | 1249748.1541
63 | 2758631.7277 | 1249737.189
64 | 2758621.1082 | 1249746.0888
65 | 2758632.054 | 1249736.3864
66 | 2758609.5147 | 1249726.7399
67 | 2758610.995 | 1249718.9381
68 | 2758591.4396 | 1249745.5427
69 | 2758590.7268 | 1249726.7661
70 | 2758575.3225 | 1249734.1169
71 | 2758597.1197 | 1249711.1882
72 | 2758618.6486 | 1249609.3166
73 | 2758578.6453 | 1249708.1296
74 | 2758659.7616 | 1249674.8504

## line_std_types
| c_nf_per_km | r_ohm_per_km | x_ohm_per_km | max_i_ka | type | q_mm2 | alpha | voltage_rating
NAYY 4x50 SE | 210 | 0.642 | 0.083 | 0.142 | cs | 50 | 0.00403 | LV
NAYY 4x120 SE | 264 | 0.225 | 0.08 | 0.242 | cs | 120 | 0.00403 | LV
NAYY 4x150 SE | 261 | 0.208 | 0.08 | 0.27 | cs | 150 | 0.00403 | LV
NA2XS2Y 1x95 RM/25 12/20 kV | 216 | 0.313 | 0.132 | 0.252 | cs | 95 | 0.00403 | MV
NA2XS2Y 1x185 RM/25 12/20 kV | 273 | 0.161 | 0.117 | 0.362 | cs | 185 | 0.00403 | MV
NA2XS2Y 1x240 RM/25 12/20 kV | 304 | 0.122 | 0.112 | 0.421 | cs | 240 | 0.00403 | MV
NA2XS2Y 1x95 RM/25 6/10 kV | 315 | 0.313 | 0.123 | 0.249 | cs | 95 | 0.00403 | MV
NA2XS2Y 1x185 RM/25 6/10 kV | 406 | 0.161 | 0.11 | 0.358 | cs | 185 | 0.00403 | MV
NA2XS2Y 1x240 RM/25 6/10 kV | 456 | 0.122 | 0.105 | 0.416 | cs | 240 | 0.00403 | MV
NA2XS2Y 1x150 RM/25 12/20 kV | 250 | 0.206 | 0.116 | 0.319 | cs | 150 | 0.00403 | MV
NA2XS2Y 1x120 RM/25 12/20 kV | 230 | 0.253 | 0.119 | 0.283 | cs | 120 | 0.00403 | MV
NA2XS2Y 1x70 RM/25 12/20 kV | 190 | 0.443 | 0.132 | 0.22 | cs | 70 | 0.00403 | MV
NA2XS2Y 1x150 RM/25 6/10 kV | 360 | 0.206 | 0.11 | 0.315 | cs | 150 | 0.00403 | MV
NA2XS2Y 1x120 RM/25 6/10 kV | 340 | 0.253 | 0.113 | 0.28 | cs | 120 | 0.00403 | MV
NA2XS2Y 1x70 RM/25 6/10 kV | 280 | 0.443 | 0.123 | 0.217 | cs | 70 | 0.00403 | MV
N2XS(FL)2Y 1x120 RM/35 64/110 kV | 112 | 0.153 | 0.166 | 0.366 | cs | 120 | 0.00393 | HV
N2XS(FL)2Y 1x185 RM/35 64/110 kV | 125 | 0.099 | 0.156 | 0.457 | cs | 185 | 0.00393 | HV
N2XS(FL)2Y 1x240 RM/35 64/110 kV | 135 | 0.075 | 0.149 | 0.526 | cs | 240 | 0.00393 | HV
N2XS(FL)2Y 1x300 RM/35 64/110 kV | 144 | 0.06 | 0.144 | 0.588 | cs | 300 | 0.00393 | HV
15-AL1/3-ST1A 0.4 | 11 | 1.8769 | 0.35 | 0.105 | ol | 16 | 0.00403 | LV
24-AL1/4-ST1A 0.4 | 11.25 | 1.2012 | 0.335 | 0.14 | ol | 24 | 0.00403 | LV
48-AL1/8-ST1A 0.4 | 12.2 | 0.5939 | 0.3 | 0.21 | ol | 48 | 0.00403 | LV
94-AL1/15-ST1A 0.4 | 13.2 | 0.306 | 0.29 | 0.35 | ol | 94 | 0.00403 | LV
34-AL1/6-ST1A 10.0 | 9.7 | 0.8342 | 0.36 | 0.17 | ol | 34 | 0.00403 | MV
48-AL1/8-ST1A 10.0 | 10.1 | 0.5939 | 0.35 | 0.21 | ol | 48 | 0.00403 | MV
70-AL1/11-ST1A 10.0 | 10.4 | 0.4132 | 0.339 | 0.29 | ol | 70 | 0.00403 | MV
94-AL1/15-ST1A 10.0 | 10.75 | 0.306 | 0.33 | 0.35 | ol | 94 | 0.00403 | MV
122-AL1/20-ST1A 10.0 | 11.1 | 0.2376 | 0.323 | 0.41 | ol | 122 | 0.00403 | MV
149-AL1/24-ST1A 10.0 | 11.25 | 0.194 | 0.315 | 0.47 | ol | 149 | 0.00403 | MV
34-AL1/6-ST1A 20.0 | 9.15 | 0.8342 | 0.382 | 0.17 | ol | 34 | 0.00403 | MV
48-AL1/8-ST1A 20.0 | 9.5 | 0.5939 | 0.372 | 0.21 | ol | 48 | 0.00403 | MV
70-AL1/11-ST1A 20.0 | 9.7 | 0.4132 | 0.36 | 0.29 | ol | 70 | 0.00403 | MV
94-AL1/15-ST1A 20.0 | 10 | 0.306 | 0.35 | 0.35 | ol | 94 | 0.00403 | MV
122-AL1/20-ST1A 20.0 | 10.3 | 0.2376 | 0.344 | 0.41 | ol | 122 | 0.00403 | MV
149-AL1/24-ST1A 20.0 | 10.5 | 0.194 | 0.337 | 0.47 | ol | 149 | 0.00403 | MV
184-AL1/30-ST1A 20.0 | 10.75 | 0.1571 | 0.33 | 0.535 | ol | 184 | 0.00403 | MV
243-AL1/39-ST1A 20.0 | 11 | 0.1188 | 0.32 | 0.645 | ol | 243 | 0.00403 | MV
48-AL1/8-ST1A 110.0 | 8 | 0.5939 | 0.46 | 0.21 | ol | 48 | 0.00403 | HV
70-AL1/11-ST1A 110.0 | 8.4 | 0.4132 | 0.45 | 0.29 | ol | 70 | 0.00403 | HV
94-AL1/15-ST1A 110.0 | 8.65 | 0.306 | 0.44 | 0.35 | ol | 94 | 0.00403 | HV
122-AL1/20-ST1A 110.0 | 8.5 | 0.2376 | 0.43 | 0.41 | ol | 122 | 0.00403 | HV
149-AL1/24-ST1A 110.0 | 8.75 | 0.194 | 0.41 | 0.47 | ol | 149 | 0.00403 | HV
184-AL1/30-ST1A 110.0 | 8.8 | 0.1571 | 0.4 | 0.535 | ol | 184 | 0.00403 | HV
243-AL1/39-ST1A 110.0 | 9 | 0.1188 | 0.39 | 0.645 | ol | 243 | 0.00403 | HV
305-AL1/39-ST1A 110.0 | 9.2 | 0.0949 | 0.38 | 0.74 | ol | 305 | 0.00403 | HV
490-AL1/64-ST1A 110.0 | 9.75 | 0.059 | 0.37 | 0.96 | ol | 490 | 0.00403 | HV
679-AL1/86-ST1A 110.0 | 9.95 | 0.042 | 0.36 | 1.15 | ol | 679 | 0.00403 | HV
490-AL1/64-ST1A 220.0 | 10 | 0.059 | 0.285 | 0.96 | ol | 490 | 0.00403 | HV
679-AL1/86-ST1A 220.0 | 11.7 | 0.042 | 0.275 | 1.15 | ol | 679 | 0.00403 | HV
490-AL1/64-ST1A 380.0 | 11 | 0.059 | 0.253 | 0.96 | ol | 490 | 0.00403 | HV
679-AL1/86-ST1A 380.0 | 14.6 | 0.042 | 0.25 | 1.15 | ol | 679 | 0.00403 | HV

## trafo_std_types
| i0_percent | pfe_kw | vkr_percent | sn_mva | vn_lv_kv | vn_hv_kv | vk_percent | shift_degree | vector_group | tap_side | tap_neutral | tap_min | tap_max | tap_step_degree | tap_step_percent | tap_phase_shifter
160 MVA 380/110 kV | 0.06 | 60 | 0.25 | 160 | 110 | 380 | 12.2 | 0 | Yy0 | hv | 0 | -9 | 9 | 0 | 1.5 | FALSE
100 MVA 220/110 kV | 0.06 | 55 | 0.26 | 100 | 110 | 220 | 12 | 0 | Yy0 | hv | 0 | -9 | 9 | 0 | 1.5 | FALSE
63 MVA 110/20 kV | 0.04 | 22 | 0.32 | 63 | 20 | 110 | 18 | 150 | YNd5 | hv | 0 | -9 | 9 | 0 | 1.5 | FALSE
40 MVA 110/20 kV | 0.05 | 18 | 0.34 | 40 | 20 | 110 | 16.2 | 150 | YNd5 | hv | 0 | -9 | 9 | 0 | 1.5 | FALSE
25 MVA 110/20 kV | 0.07 | 14 | 0.41 | 25 | 20 | 110 | 12 | 150 | YNd5 | hv | 0 | -9 | 9 | 0 | 1.5 | FALSE
63 MVA 110/10 kV | 0.04 | 22 | 0.32 | 63 | 10 | 110 | 18 | 150 | YNd5 | hv | 0 | -9 | 9 | 0 | 1.5 | FALSE
40 MVA 110/10 kV | 0.05 | 18 | 0.34 | 40 | 10 | 110 | 16.2 | 150 | YNd5 | hv | 0 | -9 | 9 | 0 | 1.5 | FALSE
25 MVA 110/10 kV | 0.07 | 14 | 0.41 | 25 | 10 | 110 | 12 | 150 | YNd5 | hv | 0 | -9 | 9 | 0 | 1.5 | FALSE
0.25 MVA 20/0.4 kV | 0.32 | 0.8 | 1.44 | 0.25 | 0.4 | 20 | 6 | 150 | Yzn5 | hv | 0 | -2 | 2 | 0 | 2.5 | FALSE
0.4 MVA 20/0.4 kV | 0.3375 | 1.35 | 1.425 | 0.4 | 0.4 | 20 | 6 | 150 | Dyn5 | hv | 0 | -2 | 2 | 0 | 2.5 | FALSE
0.63 MVA 20/0.4 kV | 0.2619 | 1.65 | 1.206 | 0.63 | 0.4 | 20 | 6 | 150 | Dyn5 | hv | 0 | -2 | 2 | 0 | 2.5 | FALSE
0.25 MVA 10/0.4 kV | 0.24 | 0.6 | 1.2 | 0.25 | 0.4 | 10 | 4 | 150 | Dyn5 | hv | 0 | -2 | 2 | 0 | 2.5 | FALSE
0.4 MVA 10/0.4 kV | 0.2375 | 0.95 | 1.325 | 0.4 | 0.4 | 10 | 4 | 150 | Dyn5 | hv | 0 | -2 | 2 | 0 | 2.5 | FALSE
0.63 MVA 10/0.4 kV | 0.1873 | 1.18 | 1.0794 | 0.63 | 0.4 | 10 | 4 | 150 | Dyn5 | hv | 0 | -2 | 2 | 0 | 2.5 | FALSE

## trafo3w_std_types
| sn_hv_mva | sn_mv_mva | sn_lv_mva | vn_hv_kv | vn_mv_kv | vn_lv_kv | vk_hv_percent | vk_mv_percent | vk_lv_percent | vkr_hv_percent | vkr_mv_percent | vkr_lv_percent | pfe_kw | i0_percent | shift_mv_degree | shift_lv_degree | vector_group | tap_side | tap_neutral | tap_min | tap_max | tap_step_percent
63/25/38 MVA 110/20/10 kV | 63 | 25 | 38 | 110 | 20 | 10 | 10.4 | 10.4 | 10.4 | 0.28 | 0.32 | 0.35 | 35 | 0.89 | 0 | 0 | YN0yn0yn0 | hv | 0 | -10 | 10 | 1.2
63/25/38 MVA 110/10/10 kV | 63 | 25 | 38 | 110 | 10 | 10 | 10.4 | 10.4 | 10.4 | 0.28 | 0.32 | 0.35 | 35 | 0.89 | 0 | 0 | YN0yn0yn0 | hv | 0 | -10 | 10 | 1.2

## fuse_std_types
| fuse_type | i_rated_a | t_avg | t_min | t_total | x_avg | x_min | x_total
HV 100A | HV 100A | 100 | 0 | [10.0, 3.64, 0.854, 0.281, 0.1, 0.0531, 0.022, 0.01] | [10.0, 4.267, 1.21, 0.403, 0.1, 0.058, 0.022, 0.01] | 0 | [300.0, 350.0, 450.0, 550.0, 700.0, 850.0, 1200.0, 1752.0] | [600.0, 700.0, 900.0, 1150.0, 1665.0, 2000.0, 3000.0, 4313.0]
HV 10A | HV 10A | 10 | 0 | [10.0, 1675.0, 0.344, 0.156, 0.1, 0.0417, 0.0171, 0.01] | [10.0, 1.3, 0.3, 0.155, 0.1, 0.0555, 0.023, 0.01] | 0 | [30.0, 32.0, 35.0, 37.0, 39.0, 50.0, 70.0, 88.0] | [60.0, 70.0, 80.0, 87.0, 94.0, 110.0, 150.0, 216.0]
HV 125A | HV 125A | 125 | 0 | [10.0, 1.82, 0.344, 0.1, 0.0467, 0.0269, 0.01] | [10.0, 2.478, 0.426, 0.1, 0.0427, 0.0211, 0.01] | 0 | [375.0, 500.0, 700.0, 925.0, 1200.0, 1500.0, 2341.0] | [750.0, 1000.0, 1500.0, 2200.0, 3000.0, 4000.0, 5765.0]
HV 160A | HV 160A | 160 | 0 | [10.0, 4.15, 1.03, 0.198, 0.1, 0.051, 0.0172, 0.01] | [10.0, 2.3, 0.734, 0.274, 0.1, 0.046, 0.0177, 0.01] | 0 | [480.0, 550.0, 700.0, 1000.0, 1260.0, 1600.0, 2500.0, 3227.0] | [960.0, 1300.0, 1700.0, 2200.0, 2996.0, 4000.0, 6000.0, 7946.0]
HV 16A | HV 16A | 16 | 0 | [10.0, 0.352, 0.164, 0.1, 0.0649, 0.0342, 0.01] | [10.0, 2.34, 0.722, 0.181, 0.1, 0.055, 0.0296, 0.01] | 0 | [48.0, 60.0, 65.0, 71.0, 80.0, 100.0, 162.0] | [96.0, 110.0, 125.0, 150.0, 168.0, 200.0, 250.0, 398.0]
HV 200A | HV 200A | 200 | 0 | [10.0, 4.267, 1.21, 0.403, 0.1, 0.058, 0.022, 0.01] | [10.0, 3.73, 1.654, 0.328, 0.1, 0.0531, 0.019, 0.01] | 0 | [600.0, 700.0, 900.0, 1150.0, 1665.0, 2000.0, 3000.0, 4313.0] | [1200.0, 1500.0, 1800.0, 2700.0, 3960.0, 5000.0, 7500.0, 10620.0]
HV 20A | HV 20A | 20 | 0 | [10.0, 1.3, 0.3, 0.155, 0.1, 0.0555, 0.023, 0.01] | [10.0, 1.3, 0.161, 0.1, 0.0611, 0.0399, 0.0141, 0.01] | 0 | [60.0, 70.0, 80.0, 87.0, 94.0, 110.0, 150.0, 216.0] | [120.0, 150.0, 200.0, 223.0, 260.0, 300.0, 450.0, 532.0]
HV 25A | HV 25A | 25 | 0 | [10.0, 2.512, 0.833, 0.299, 0.1, 0.0372, 0.0223, 0.01] | [10.0, 3.125, 0.597, 0.198, 0.1, 0.0378, 0.022, 0.01] | 0 | [75.0, 82.0, 90.0, 100.0, 124.0, 170.0, 200.0, 289.0] | [150.0, 170.0, 210.0, 250.0, 294.0, 400.0, 500.0, 711.0]
HV 31.5A | HV 31.5A | 31.5 | 0 | [10.0, 2.34, 0.722, 0.181, 0.1, 0.055, 0.0296, 0.01] | [10.0, 2.84, 0.368, 0.164, 0.1, 0.0621, 0.0378, 0.0195, 0.01] | 0 | [95.0, 110.0, 125.0, 150.0, 165.0, 200.0, 250.0, 390.0] | [189.0, 220.0, 300.0, 350.0, 393.0, 450.0, 530.0, 700.0, 960.0]
HV 40A | HV 40A | 40 | 0 | [10.0, 1.3, 0.161, 0.1, 0.0611, 0.0399, 0.0141, 0.01] | [10.0, 2.05, 0.369, 0.198, 0.1, 0.051, 0.0298, 0.01] | 0 | [120.0, 150.0, 200.0, 223.0, 260.0, 300.0, 450.0, 532.0] | [240.0, 300.0, 400.0, 450.0, 530.0, 650.0, 800.0, 1311.0]
HV 50A | HV 50A | 50 | 0 | [10.0, 3.215, 0.597, 0.198, 0.1, 0.0378, 0.022, 0.01] | [10.0, 3.64, 0.854, 0.281, 0.1, 0.0531, 0.022, 0.01] | 0 | [150.0, 170.0, 210.0, 250.0, 294.0, 400.0, 500.0, 711.0] | [300.0, 350.0, 450.0, 550.0, 700.0, 850.0, 1200.0, 1752.0]
HV 6.3A | HV 6.3A | 6.3 | 0 | [10.0, 1.39, 0.344, 0.168, 0.1, 0.056, 0.0263, 0.01] | [10.0, 1.711, 0.516, 0.198, 0.1, 0.0634, 0.0303, 0.01] | 0 | [19.0, 19.5, 20.4, 20.8, 22.0, 25.0, 32.0, 48.0] | [38.0, 40.0, 43.0, 48.0, 53.0, 60.0, 75.0, 118.0]
HV 63A | HV 63A | 63 | 0 | [10.0, 2.84, 0.368, 0.164, 0.1, 0.0621, 0.0378, 0.0195, 0.01] | [10.0, 1.82, 0.344, 0.1, 0.0467, 0.0269, 0.01] | 0 | [189.0, 220.0, 300.0, 350.0, 393.0, 450.0, 530.0, 700.0, 961.0] | [378.0, 500.0, 700.0, 934.0, 1200.0, 1500.0, 2366.0]
HV 80A | HV 80A | 80 | 0 | [10.0, 2.05, 0.369, 0.198, 0.1, 0.051, 0.0298, 0.01] | [10.0, 4.15, 1.03, 0.198, 0.1, 0.051, 0.0172, 0.01] | 0 | [240.0, 300.0, 400.0, 450.0, 530.0, 650.0, 800.0, 1311.0] | [480.0, 550.0, 700.0, 1000.0, 1260.0, 1600.0, 2500.0, 3227.0]
Siemens NH-1-100 | Siemens NH-1-100 | 100 | [5400.0, 2000.0, 400.0, 20.0, 1.0, 0.2, 0.012, 0.004] | 0 | 0 | [150.0, 190.0, 250.0, 430.0, 900.0, 1250.0, 2700.0, 3600.0] | 0 | 0
Siemens NH-1-125 | Siemens NH-1-125 | 125 | [4800.0, 120.0, 7.0, 0.1, 0.004] | 0 | 0 | [180.0, 400.0, 740.0, 2000.0, 4250.0] | 0 | 0
Siemens NH-1-16 | Siemens NH-1-16 | 16 | [4000.0, 400.0, 2.0, 0.1, 0.04, 0.01] | 0 | 0 | [26.0, 35.0, 75.0, 150.0, 200.0, 300.0] | 0 | 0
Siemens NH-1-160 | Siemens NH-1-160 | 160 | [4800.0, 120.0, 7.0, 0.1, 0.004] | 0 | 0 | [210.0, 500.0, 900.0, 2300.0, 5000.0] | 0 | 0
Siemens NH-1-25 | Siemens NH-1-25 | 25 | [4000.0, 1000.0, 10.0, 0.2, 0.02, 0.01] | 0 | 0 | [40.0, 50.0, 100.0, 210.0, 400.0, 500.0] | 0 | 0
Siemens NH-1-50 | Siemens NH-1-50 | 50 | [4000.0, 40.0, 4.0, 1.0, 0.02, 0.01] | 0 | 0 | [86.0, 200.0, 300.0, 400.0, 1000.0, 1280.0] | 0 | 0
Siemens NH-1-63 | Siemens NH-1-63 | 63 | [4000.0, 100.0, 10.0, 2.0, 0.04, 0.01] | 0 | 0 | [100.0, 200.0, 300.0, 400.0, 1000.0, 1500.0] | 0 | 0
Siemens NH-1-80 | Siemens NH-1-80 | 80 | [4800.0, 120.0, 7.0, 0.1, 0.01] | 0 | 0 | [150.58, 250.0, 450.0, 1150.0, 2470.0] | 0 | 0
Siemens NH-2-1000 | Siemens NH-2-1000 | 1000 | [4800.0, 120.0, 7.0, 0.1, 0.004] | 0 | 0 | [1900.0, 3500.0, 8400.0, 24000.0, 52000.0] | 0 | 0
Siemens NH-2-200 | Siemens NH-2-200 | 200 | [4800.0, 120.0, 7.0, 0.1, 0.004] | 0 | 0 | [280.0, 650.0, 1200.0, 3000.0, 7000.0] | 0 | 0
Siemens NH-2-224 | Siemens NH-2-224 | 224 | [4800.0, 120.0, 7.0, 0.2, 0.04, 0.004] | 0 | 0 | [400.0, 750.0, 1453.0, 3025.0, 4315.0, 7600.0] | 0 | 0
Siemens NH-2-250 | Siemens NH-2-250 | 250 | [4800.0, 120.0, 7.0, 0.1, 0.004] | 0 | 0 | [450.0, 800.0, 1650.0, 4000.0, 8500.0] | 0 | 0
Siemens NH-2-315 | Siemens NH-2-315 | 315 | [4800.0, 120.0, 7.0, 0.1, 0.004] | 0 | 0 | [550.0, 920.0, 1900.0, 5000.0, 11000.0] | 0 | 0
Siemens NH-2-355 | Siemens NH-2-355 | 355 | [4800.0, 120.0, 6.0, 0.1, 0.004] | 0 | 0 | [650.0, 1116.27, 2350.0, 5840.0, 12790.0] | 0 | 0
Siemens NH-2-400 | Siemens NH-2-400 | 400 | [4800.0, 120.0, 7.0, 0.1, 0.004] | 0 | 0 | [720.0, 1350.0, 2800.0, 6500.0, 15000.0] | 0 | 0
Siemens NH-2-425 | Siemens NH-2-425 | 425 | [4800.0, 120.0, 7.0, 0.1, 0.004] | 0 | 0 | [850.0, 1500.0, 3050.0, 7500.0, 16500.0] | 0 | 0
Siemens NH-2-630 | Siemens NH-2-630 | 630 | [4800.0, 120.0, 7.0, 0.1, 0.004] | 0 | 0 | [1200.0, 2000.0, 4800.0, 12000.0, 26000.0] | 0 | 0

## dtypes
| element | column | dtype
0 | bus | name | object
1 | bus | vn_kv | float64
2 | bus | type | object
3 | bus | zone | object
4 | bus | in_service | bool
5 | load | name | object
6 | load | bus | uint32
7 | load | p_mw | float64
8 | load | q_mvar | float64
9 | load | const_z_percent | float64
10 | load | const_i_percent | float64
11 | load | sn_mva | float64
12 | load | scaling | float64
13 | load | in_service | bool
14 | load | type | object
15 | ext_grid | name | object
16 | ext_grid | bus | uint32
17 | ext_grid | vm_pu | float64
18 | ext_grid | va_degree | float64
19 | ext_grid | slack_weight | float64
20 | ext_grid | in_service | bool
21 | line | name | object
22 | line | std_type | object
23 | line | from_bus | uint32
24 | line | to_bus | uint32
25 | line | length_km | float64
26 | line | r_ohm_per_km | float64
27 | line | x_ohm_per_km | float64
28 | line | c_nf_per_km | float64
29 | line | g_us_per_km | float64
30 | line | max_i_ka | float64
31 | line | df | float64
32 | line | parallel | uint32
33 | line | type | object
34 | line | in_service | bool
35 | trafo | name | object
36 | trafo | std_type | object
37 | trafo | hv_bus | uint32
38 | trafo | lv_bus | uint32
39 | trafo | sn_mva | float64
40 | trafo | vn_hv_kv | float64
41 | trafo | vn_lv_kv | float64
42 | trafo | vk_percent | float64
43 | trafo | vkr_percent | float64
44 | trafo | pfe_kw | float64
45 | trafo | i0_percent | float64
46 | trafo | shift_degree | float64
47 | trafo | tap_side | object
48 | trafo | tap_neutral | int32
49 | trafo | tap_min | int32
50 | trafo | tap_max | int32
51 | trafo | tap_step_percent | float64
52 | trafo | tap_step_degree | float64
53 | trafo | tap_pos | int32
54 | trafo | tap_phase_shifter | bool
55 | trafo | parallel | uint32
56 | trafo | df | float64
57 | trafo | in_service | bool
58 | line_geodata | coords | object
59 | bus_geodata | x | float64
60 | bus_geodata | y | float64
61 | bus_geodata | coords | object

## parameters
| version | format_version | converged | OPF_converged | name | f_hz | sn_mva
0 | 2.14.6 | 2.14.0 | FALSE | FALSE |  | 50 | 1