## bus
| name | vn_kv | type | zone | in_service
0 | bus_LV_3251-14_0_7_node_0 | 0.4 | n |  | TRUE
1 | bus_LV_3251-14_0_7_node_1 | 0.4 | n |  | TRUE
2 | bus_LV_3251-14_0_7_node_3 | 0.4 | n |  | TRUE
3 | bus_LV_3251-14_0_7_node_104 | 0.4 | n |  | TRUE
4 | bus_LV_3251-14_0_7_node_4 | 0.4 | n |  | TRUE
5 | bus_LV_3251-14_0_7_node_103 | 0.4 | n |  | TRUE
6 | bus_LV_3251-14_0_7_node_120 | 0.4 | n |  | TRUE
7 | bus_LV_3251-14_0_7_node_105 | 0.4 | n |  | TRUE
8 | bus_LV_3251-14_0_7_node_106 | 0.4 | n |  | TRUE
9 | bus_LV_3251-14_0_7_node_100 | 0.4 | n |  | TRUE
10 | bus_LV_3251-14_0_7_node_119 | 0.4 | n |  | TRUE
11 | bus_LV_3251-14_0_7_node_5 | 0.4 | n |  | TRUE
12 | bus_LV_3251-14_0_7_node_6 | 0.4 | n |  | TRUE
13 | bus_LV_3251-14_0_7_node_7 | 0.4 | n |  | TRUE
14 | bus_LV_3251-14_0_7_node_8 | 0.4 | n |  | TRUE
15 | bus_LV_3251-14_0_7_node_9 | 0.4 | n |  | TRUE
16 | bus_LV_3251-14_0_7_node_11 | 0.4 | n |  | TRUE
17 | bus_LV_3251-14_0_7_node_10 | 0.4 | n |  | TRUE
18 | bus_LV_3251-14_0_7_node_14 | 0.4 | n |  | TRUE
19 | bus_LV_3251-14_0_7_node_63 | 0.4 | n |  | TRUE
20 | bus_LV_3251-14_0_7_node_12 | 0.4 | n |  | TRUE
21 | bus_LV_3251-14_0_7_node_127 | 0.4 | n |  | TRUE
22 | bus_LV_3251-14_0_7_node_13 | 0.4 | n |  | TRUE
23 | bus_LV_3251-14_0_7_node_61 | 0.4 | n |  | TRUE
24 | bus_LV_3251-14_0_7_node_92 | 0.4 | n |  | TRUE
25 | bus_LV_3251-14_0_7_node_91 | 0.4 | n |  | TRUE
26 | bus_LV_3251-14_0_7_node_15 | 0.4 | n |  | TRUE
27 | bus_LV_3251-14_0_7_node_16 | 0.4 | n |  | TRUE
28 | bus_LV_3251-14_0_7_node_66 | 0.4 | n |  | TRUE
29 | bus_LV_3251-14_0_7_node_17 | 0.4 | n |  | TRUE
30 | bus_LV_3251-14_0_7_node_18 | 0.4 | n |  | TRUE
31 | bus_LV_3251-14_0_7_node_19 | 0.4 | n |  | TRUE
32 | bus_LV_3251-14_0_7_node_20 | 0.4 | n |  | TRUE
33 | bus_LV_3251-14_0_7_node_21 | 0.4 | n |  | TRUE
34 | bus_LV_3251-14_0_7_node_24 | 0.4 | n |  | TRUE
35 | bus_LV_3251-14_0_7_node_31 | 0.4 | n |  | TRUE
36 | bus_LV_3251-14_0_7_node_60 | 0.4 | n |  | TRUE
37 | bus_LV_3251-14_0_7_node_22 | 0.4 | n |  | TRUE
38 | bus_LV_3251-14_0_7_node_62 | 0.4 | n |  | TRUE
39 | bus_LV_3251-14_0_7_node_65 | 0.4 | n |  | TRUE
40 | bus_LV_3251-14_0_7_node_70 | 0.4 | n |  | TRUE
41 | bus_LV_3251-14_0_7_node_30 | 0.4 | n |  | TRUE
42 | bus_LV_3251-14_0_7_node_64 | 0.4 | n |  | TRUE
43 | bus_LV_3251-14_0_7_node_59 | 0.4 | n |  | TRUE
44 | bus_LV_3251-14_0_7_node_57 | 0.4 | n |  | TRUE
45 | bus_LV_3251-14_0_7_node_71 | 0.4 | n |  | TRUE
46 | bus_LV_3251-14_0_7_node_25 | 0.4 | n |  | TRUE
47 | bus_LV_3251-14_0_7_node_26 | 0.4 | n |  | TRUE
48 | bus_LV_3251-14_0_7_node_27 | 0.4 | n |  | TRUE
49 | bus_LV_3251-14_0_7_node_28 | 0.4 | n |  | TRUE
50 | bus_LV_3251-14_0_7_node_29 | 0.4 | n |  | TRUE
51 | bus_LV_3251-14_0_7_node_40 | 0.4 | n |  | TRUE
52 | bus_LV_3251-14_0_7_node_41 | 0.4 | n |  | TRUE
53 | bus_LV_3251-14_0_7_node_35 | 0.4 | n |  | TRUE
54 | bus_LV_3251-14_0_7_node_32 | 0.4 | n |  | TRUE
55 | bus_LV_3251-14_0_7_node_33 | 0.4 | n |  | TRUE
56 | bus_LV_3251-14_0_7_node_34 | 0.4 | n |  | TRUE
57 | bus_LV_3251-14_0_7_node_37 | 0.4 | n |  | TRUE
58 | bus_LV_3251-14_0_7_node_38 | 0.4 | n |  | TRUE
59 | bus_LV_3251-14_0_7_node_39 | 0.4 | n |  | TRUE
60 | bus_LV_3251-14_0_7_node_47 | 0.4 | n |  | TRUE
61 | bus_LV_3251-14_0_7_node_48 | 0.4 | n |  | TRUE
62 | bus_LV_3251-14_0_7_node_43 | 0.4 | n |  | TRUE
63 | bus_LV_3251-14_0_7_node_44 | 0.4 | n |  | TRUE
64 | bus_LV_3251-14_0_7_node_45 | 0.4 | n |  | TRUE
65 | bus_LV_3251-14_0_7_node_46 | 0.4 | n |  | TRUE
66 | bus_LV_3251-14_0_7_node_55 | 0.4 | n |  | TRUE
67 | bus_LV_3251-14_0_7_node_54 | 0.4 | n |  | TRUE
68 | bus_LV_3251-14_0_7_node_49 | 0.4 | n |  | TRUE
69 | bus_LV_3251-14_0_7_node_52 | 0.4 | n |  | TRUE
70 | bus_LV_3251-14_0_7_node_50 | 0.4 | n |  | TRUE
71 | bus_LV_3251-14_0_7_node_51 | 0.4 | n |  | TRUE
72 | bus_LV_3251-14_0_7_node_53 | 0.4 | n |  | TRUE
73 | bus_LV_3251-14_0_7_node_56 | 0.4 | n |  | TRUE
74 | bus_LV_3251-14_0_7_node_84 | 0.4 | n |  | TRUE
75 | bus_LV_3251-14_0_7_node_101 | 0.4 | n |  | TRUE
76 | bus_LV_3251-14_0_7_node_102 | 0.4 | n |  | TRUE
77 | bus_LV_3251-14_0_7_node_99 | 0.4 | n |  | TRUE
78 | bus_LV_3251-14_0_7_node_81 | 0.4 | n |  | TRUE
79 | bus_LV_3251-14_0_7_node_82 | 0.4 | n |  | TRUE
80 | bus_LV_3251-14_0_7_node_68 | 0.4 | n |  | TRUE
81 | bus_LV_3251-14_0_7_node_72 | 0.4 | n |  | TRUE
82 | bus_LV_3251-14_0_7_node_73 | 0.4 | n |  | TRUE
83 | bus_LV_3251-14_0_7_node_74 | 0.4 | n |  | TRUE
84 | bus_LV_3251-14_0_7_node_79 | 0.4 | n |  | TRUE
85 | bus_LV_3251-14_0_7_node_77 | 0.4 | n |  | TRUE
86 | bus_LV_3251-14_0_7_node_94 | 0.4 | n |  | TRUE
87 | bus_LV_3251-14_0_7_node_90 | 0.4 | n |  | TRUE
88 | bus_LV_3251-14_0_7_node_78 | 0.4 | n |  | TRUE
89 | bus_LV_3251-14_0_7_node_75 | 0.4 | n |  | TRUE
90 | bus_LV_3251-14_0_7_node_76 | 0.4 | n |  | TRUE
91 | bus_LV_3251-14_0_7_node_80 | 0.4 | n |  | TRUE
92 | bus_LV_3251-14_0_7_node_95 | 0.4 | n |  | TRUE
93 | bus_LV_3251-14_0_7_node_83 | 0.4 | n |  | TRUE
94 | bus_LV_3251-14_0_7_node_85 | 0.4 | n |  | TRUE
95 | bus_LV_3251-14_0_7_node_86 | 0.4 | n |  | TRUE
96 | bus_LV_3251-14_0_7_node_123 | 0.4 | n |  | TRUE
97 | bus_LV_3251-14_0_7_node_97 | 0.4 | n |  | TRUE
98 | bus_LV_3251-14_0_7_node_87 | 0.4 | n |  | TRUE
99 | bus_LV_3251-14_0_7_node_88 | 0.4 | n |  | TRUE
100 | bus_LV_3251-14_0_7_node_89 | 0.4 | n |  | TRUE
101 | bus_LV_3251-14_0_7_node_93 | 0.4 | n |  | TRUE
102 | bus_LV_3251-14_0_7_node_125 | 0.4 | n |  | TRUE
103 | bus_LV_3251-14_0_7_node_124 | 0.4 | n |  | TRUE
104 | bus_LV_3251-14_0_7_node_96 | 0.4 | n |  | TRUE
105 | bus_LV_3251-14_0_7_node_98 | 0.4 | n |  | TRUE
106 | bus_LV_3251-14_0_7_node_111 | 0.4 | n |  | TRUE
107 | bus_LV_3251-14_0_7_node_112 | 0.4 | n |  | TRUE
108 | bus_LV_3251-14_0_7_node_113 | 0.4 | n |  | TRUE
109 | bus_LV_3251-14_0_7_node_107 | 0.4 | n |  | TRUE
110 | bus_LV_3251-14_0_7_node_108 | 0.4 | n |  | TRUE
111 | bus_LV_3251-14_0_7_node_109 | 0.4 | n |  | TRUE
112 | bus_LV_3251-14_0_7_node_110 | 0.4 | n |  | TRUE
113 | bus_LV_3251-14_0_7_node_117 | 0.4 | n |  | TRUE
114 | bus_LV_3251-14_0_7_node_114 | 0.4 | n |  | TRUE
115 | bus_LV_3251-14_0_7_node_118 | 0.4 | n |  | TRUE
116 | bus_LV_3251-14_0_7_node_121 | 0.4 | n |  | TRUE
117 | bus_LV_3251-14_0_7_node_122 | 0.4 | n |  | TRUE
118 | bus_MV_50_0_node_134 | 20 | n |  | TRUE

## load
| name | bus | p_mw | q_mvar | const_z_percent | const_i_percent | sn_mva | scaling | in_service | type
0 | LV_3251-14_0_7_load_0 | 0 | 0.0080978 | 0.0020295 | 0 | 0 |  | 1 | TRUE | wye
1 | LV_3251-14_0_7_load_1 | 1 | 0.0010426 | 0.0002613 | 0 | 0 |  | 1 | TRUE | wye
2 | LV_3251-14_0_7_load_3 | 2 | 0.015744 | 0.0039459 | 0 | 0 |  | 1 | TRUE | wye
3 | LV_3251-14_0_7_load_103 | 5 | 0.0013181 | 0.00033035 | 0 | 0 |  | 1 | TRUE | wye
4 | LV_3251-14_0_7_load_120 | 6 | 0.0013087 | 0.00032798 | 0 | 0 |  | 1 | TRUE | wye
5 | LV_3251-14_0_7_load_105 | 7 | 0.0030999 | 0.00077691 | 0 | 0 |  | 1 | TRUE | wye
6 | LV_3251-14_0_7_load_106 | 8 | 0.0057454 | 0.0014399 | 0 | 0 |  | 1 | TRUE | wye
7 | LV_3251-14_0_7_load_100 | 9 | 0.0015671 | 0.00039276 | 0 | 0 |  | 1 | TRUE | wye
8 | LV_3251-14_0_7_load_119 | 10 | 0.0013043 | 0.00032689 | 0 | 0 |  | 1 | TRUE | wye
9 | LV_3251-14_0_7_load_5 | 11 | 0.018266 | 0.0045778 | 0 | 0 |  | 1 | TRUE | wye
10 | LV_3251-14_0_7_load_8 | 14 | 0.013795 | 0.0034574 | 0 | 0 |  | 1 | TRUE | wye
11 | LV_3251-14_0_7_load_14 | 18 | 0.0051241 | 0.0012842 | 0 | 0 |  | 1 | TRUE | wye
12 | LV_3251-14_0_7_load_12 | 20 | 0.015939 | 0.0039947 | 0 | 0 |  | 1 | TRUE | wye
13 | LV_3251-14_0_7_load_127 | 21 | 0.024133 | 0.0060483 | 0 | 0 |  | 1 | TRUE | wye
14 | LV_3251-14_0_7_load_13 | 22 | 0.021345 | 0.0053495 | 0 | 0 |  | 1 | TRUE | wye
15 | LV_3251-14_0_7_load_61 | 23 | 0.0063352 | 0.0015878 | 0 | 0 |  | 1 | TRUE | wye
16 | LV_3251-14_0_7_load_92 | 24 | 0.015847 | 0.0039715 | 0 | 0 |  | 1 | TRUE | wye
17 | LV_3251-14_0_7_load_15 | 26 | 0.019081 | 0.004782 | 0 | 0 |  | 1 | TRUE | wye
18 | LV_3251-14_0_7_load_16 | 27 | 0.0054414 | 0.0013637 | 0 | 0 |  | 1 | TRUE | wye
19 | LV_3251-14_0_7_load_66 | 28 | 0.0056361 | 0.0014126 | 0 | 0 |  | 1 | TRUE | wye
20 | LV_3251-14_0_7_load_17 | 29 | 0.015437 | 0.0038688 | 0 | 0 |  | 1 | TRUE | wye
21 | LV_3251-14_0_7_load_21 | 33 | 0.003461 | 0.0008674 | 0 | 0 |  | 1 | TRUE | wye
22 | LV_3251-14_0_7_load_24 | 34 | 0.048793 | 0.012229 | 0 | 0 |  | 1 | TRUE | wye
23 | LV_3251-14_0_7_load_31 | 35 | 0.0019969 | 0.00050047 | 0 | 0 |  | 1 | TRUE | wye
24 | LV_3251-14_0_7_load_60 | 36 | 0.0027723 | 0.0006948 | 0 | 0 |  | 1 | TRUE | wye
25 | LV_3251-14_0_7_load_65 | 39 | 0.037644 | 0.0094346 | 0 | 0 |  | 1 | TRUE | wye
26 | LV_3251-14_0_7_load_64 | 42 | 0.0051098 | 0.0012806 | 0 | 0 |  | 1 | TRUE | wye
27 | LV_3251-14_0_7_load_59 | 43 | 0.018568 | 0.0046537 | 0 | 0 |  | 1 | TRUE | wye
28 | LV_3251-14_0_7_load_71 | 45 | 0.0048569 | 0.0012173 | 0 | 0 |  | 1 | TRUE | wye
29 | LV_3251-14_0_7_load_25 | 46 | 0.0027316 | 0.00068461 | 0 | 0 |  | 1 | TRUE | wye
30 | LV_3251-14_0_7_load_26 | 47 | 0.00070718 | 0.00017723 | 0 | 0 |  | 1 | TRUE | wye
31 | LV_3251-14_0_7_load_27 | 48 | 0.0027355 | 0.00068558 | 0 | 0 |  | 1 | TRUE | wye
32 | LV_3251-14_0_7_load_28 | 49 | 0.0019971 | 0.00050052 | 0 | 0 |  | 1 | TRUE | wye
33 | LV_3251-14_0_7_load_40 | 51 | 0.0033808 | 0.00084731 | 0 | 0 |  | 1 | TRUE | wye
34 | LV_3251-14_0_7_load_41 | 52 | 0.0054532 | 0.0013667 | 0 | 0 |  | 1 | TRUE | wye
35 | LV_3251-14_0_7_load_32 | 54 | 0.0013272 | 0.00033264 | 0 | 0 |  | 1 | TRUE | wye
36 | LV_3251-14_0_7_load_33 | 55 | 0.0041086 | 0.0010297 | 0 | 0 |  | 1 | TRUE | wye
37 | LV_3251-14_0_7_load_34 | 56 | 0.001467 | 0.00036767 | 0 | 0 |  | 1 | TRUE | wye
38 | LV_3251-14_0_7_load_37 | 57 | 0.002245 | 0.00056264 | 0 | 0 |  | 1 | TRUE | wye
39 | LV_3251-14_0_7_load_38 | 58 | 0.0016357 | 0.00040994 | 0 | 0 |  | 1 | TRUE | wye
40 | LV_3251-14_0_7_load_47 | 60 | 0.0011429 | 0.00028643 | 0 | 0 |  | 1 | TRUE | wye
41 | LV_3251-14_0_7_load_43 | 62 | 0.0025383 | 0.00063615 | 0 | 0 |  | 1 | TRUE | wye
42 | LV_3251-14_0_7_load_44 | 63 | 0.0018401 | 0.00046116 | 0 | 0 |  | 1 | TRUE | wye
43 | LV_3251-14_0_7_load_45 | 64 | 0.0025428 | 0.00063728 | 0 | 0 |  | 1 | TRUE | wye
44 | LV_3251-14_0_7_load_55 | 66 | 0.0021591 | 0.00054113 | 0 | 0 |  | 1 | TRUE | wye
45 | LV_3251-14_0_7_load_54 | 67 | 0.00014998 | 3.7588e-05 | 0 | 0 |  | 1 | TRUE | wye
46 | LV_3251-14_0_7_load_49 | 68 | 0.00014223 | 3.5645e-05 | 0 | 0 |  | 1 | TRUE | wye
47 | LV_3251-14_0_7_load_50 | 70 | 0.00010567 | 2.6484e-05 | 0 | 0 |  | 1 | TRUE | wye
48 | LV_3251-14_0_7_load_51 | 71 | 0.00012228 | 3.0646e-05 | 0 | 0 |  | 1 | TRUE | wye
49 | LV_3251-14_0_7_load_53 | 72 | 0.00018676 | 4.6806e-05 | 0 | 0 |  | 1 | TRUE | wye
50 | LV_3251-14_0_7_load_56 | 73 | 0.0001307 | 3.2756e-05 | 0 | 0 |  | 1 | TRUE | wye
51 | LV_3251-14_0_7_load_101 | 75 | 0.0034414 | 0.0008625 | 0 | 0 |  | 1 | TRUE | wye
52 | LV_3251-14_0_7_load_102 | 76 | 0.017976 | 0.0045052 | 0 | 0 |  | 1 | TRUE | wye
53 | LV_3251-14_0_7_load_99 | 77 | 0.0012919 | 0.00032377 | 0 | 0 |  | 1 | TRUE | wye
54 | LV_3251-14_0_7_load_81 | 78 | 0.0026275 | 0.00065851 | 0 | 0 |  | 1 | TRUE | wye
55 | LV_3251-14_0_7_load_82 | 79 | 0.00099581 | 0.00024957 | 0 | 0 |  | 1 | TRUE | wye
56 | LV_3251-14_0_7_load_68 | 80 | 0.0037034 | 0.00092817 | 0 | 0 |  | 1 | TRUE | wye
57 | LV_3251-14_0_7_load_72 | 81 | 0.0081894 | 0.0020525 | 0 | 0 |  | 1 | TRUE | wye
58 | LV_3251-14_0_7_load_73 | 82 | 0.0089775 | 0.00225 | 0 | 0 |  | 1 | TRUE | wye
59 | LV_3251-14_0_7_load_94 | 86 | 0.0015548 | 0.00038967 | 0 | 0 |  | 1 | TRUE | wye
60 | LV_3251-14_0_7_load_90 | 87 | 0.0026697 | 0.0006691 | 0 | 0 |  | 1 | TRUE | wye
61 | LV_3251-14_0_7_load_78 | 88 | 0.0082441 | 0.0020662 | 0 | 0 |  | 1 | TRUE | wye
62 | LV_3251-14_0_7_load_75 | 89 | 0.0084976 | 0.0021297 | 0 | 0 |  | 1 | TRUE | wye
63 | LV_3251-14_0_7_load_76 | 90 | 0.0098555 | 0.00247 | 0 | 0 |  | 1 | TRUE | wye
64 | LV_3251-14_0_7_load_80 | 91 | 0.0081024 | 0.0020306 | 0 | 0 |  | 1 | TRUE | wye
65 | LV_3251-14_0_7_load_95 | 92 | 0.0013413 | 0.00033616 | 0 | 0 |  | 1 | TRUE | wye
66 | LV_3251-14_0_7_load_83 | 93 | 0.0010167 | 0.00025481 | 0 | 0 |  | 1 | TRUE | wye
67 | LV_3251-14_0_7_load_85 | 94 | 0.0015904 | 0.0003986 | 0 | 0 |  | 1 | TRUE | wye
68 | LV_3251-14_0_7_load_86 | 95 | 0.0013734 | 0.00034421 | 0 | 0 |  | 1 | TRUE | wye
69 | LV_3251-14_0_7_load_123 | 96 | 0.0015349 | 0.00038469 | 0 | 0 |  | 1 | TRUE | wye
70 | LV_3251-14_0_7_load_97 | 97 | 0.00094075 | 0.00023577 | 0 | 0 |  | 1 | TRUE | wye
71 | LV_3251-14_0_7_load_88 | 99 | 0.0048646 | 0.0012192 | 0 | 0 |  | 1 | TRUE | wye
72 | LV_3251-14_0_7_load_89 | 100 | 0.0038661 | 0.00096895 | 0 | 0 |  | 1 | TRUE | wye
73 | LV_3251-14_0_7_load_125 | 102 | 0.0048264 | 0.0012096 | 0 | 0 |  | 1 | TRUE | wye
74 | LV_3251-14_0_7_load_96 | 104 | 0.00019694 | 4.9359e-05 | 0 | 0 |  | 1 | TRUE | wye
75 | LV_3251-14_0_7_load_98 | 105 | 0.00038228 | 9.5808e-05 | 0 | 0 |  | 1 | TRUE | wye
76 | LV_3251-14_0_7_load_113 | 108 | 0.0033207 | 0.00083225 | 0 | 0 |  | 1 | TRUE | wye
77 | LV_3251-14_0_7_load_107 | 109 | 0.0045441 | 0.0011389 | 0 | 0 |  | 1 | TRUE | wye
78 | LV_3251-14_0_7_load_108 | 110 | 0.0047031 | 0.0011787 | 0 | 0 |  | 1 | TRUE | wye
79 | LV_3251-14_0_7_load_109 | 111 | 0.0018861 | 0.0004727 | 0 | 0 |  | 1 | TRUE | wye
80 | LV_3251-14_0_7_load_110 | 112 | 0.0011931 | 0.00029902 | 0 | 0 |  | 1 | TRUE | wye
81 | LV_3251-14_0_7_load_114 | 114 | 0.00084023 | 0.00021058 | 0 | 0 |  | 1 | TRUE | wye
82 | LV_3251-14_0_7_load_118 | 115 | 0.0017361 | 0.00043511 | 0 | 0 |  | 1 | TRUE | wye
83 | LV_3251-14_0_7_load_121 | 116 | 0.001549 | 0.00038821 | 0 | 0 |  | 1 | TRUE | wye
84 | LV_3251-14_0_7_load_122 | 117 | 0.016604 | 0.0041613 | 0 | 0 |  | 1 | TRUE | wye

## ext_grid
| name | bus | vm_pu | va_degree | slack_weight | in_service
0 |  | 83 | 1 | 0 | 1 | TRUE

## line
| name | std_type | from_bus | to_bus | length_km | r_ohm_per_km | x_ohm_per_km | c_nf_per_km | g_us_per_km | max_i_ka | df | parallel | type | in_service
0 | LV_3251-14_0_7_line_0 |  | 0 | 1 | 0.042399 | 0.125 | 0.08 | 261 | 0 | 0.364 | 1 | 1 | cs | TRUE
1 | LV_3251-14_0_7_line_1 |  | 1 | 2 | 0.019977 | 0.125 | 0.08 | 261 | 0 | 0.364 | 1 | 1 | cs | TRUE
2 | LV_3251-14_0_7_line_2 |  | 2 | 3 | 0.018924 | 0.125 | 0.08 | 261 | 0 | 0.364 | 1 | 1 | cs | TRUE
3 | LV_3251-14_0_7_line_3 |  | 3 | 7 | 0.0090572 | 0.125 | 0.08 | 261 | 0 | 0.364 | 1 | 1 | cs | TRUE
4 | LV_3251-14_0_7_line_4 |  | 3 | 8 | 0.012773 | 0.125 | 0.08 | 261 | 0 | 0.364 | 1 | 1 | cs | TRUE
5 | LV_3251-14_0_7_line_5 |  | 4 | 5 | 0.017972 | 0.125 | 0.08 | 261 | 0 | 0.364 | 1 | 1 | cs | TRUE
6 | LV_3251-14_0_7_line_6 |  | 4 | 6 | 0.04706 | 0.125 | 0.08 | 261 | 0 | 0.364 | 1 | 1 | cs | TRUE
7 | LV_3251-14_0_7_line_7 |  | 5 | 9 | 0.035221 | 0.125 | 0.08 | 261 | 0 | 0.364 | 1 | 1 | cs | TRUE
8 | LV_3251-14_0_7_line_8 |  | 6 | 10 | 0.030144 | 0.125 | 0.08 | 261 | 0 | 0.364 | 1 | 1 | cs | TRUE
9 | LV_3251-14_0_7_line_9 |  | 7 | 75 | 0.014115 | 0.125 | 0.08 | 261 | 0 | 0.364 | 1 | 1 | cs | TRUE
10 | LV_3251-14_0_7_line_10 |  | 8 | 106 | 0.01375 | 0.125 | 0.08 | 261 | 0 | 0.364 | 1 | 1 | cs | TRUE
11 | LV_3251-14_0_7_line_11 |  | 9 | 105 | 0.029249 | 0.125 | 0.08 | 261 | 0 | 0.364 | 1 | 1 | cs | TRUE
12 | LV_3251-14_0_7_line_12 |  | 11 | 12 | 0.022184 | 0.125 | 0.08 | 261 | 0 | 0.364 | 1 | 1 | cs | TRUE
13 | LV_3251-14_0_7_line_13 |  | 11 | 13 | 0.01338 | 0.125 | 0.08 | 261 | 0 | 0.364 | 1 | 1 | cs | TRUE
14 | LV_3251-14_0_7_line_14 |  | 12 | 14 | 0.024919 | 0.125 | 0.08 | 261 | 0 | 0.364 | 1 | 2 | cs | TRUE
15 | LV_3251-14_0_7_line_15 |  | 12 | 15 | 0.011465 | 0.125 | 0.08 | 261 | 0 | 0.364 | 1 | 1 | cs | TRUE
16 | LV_3251-14_0_7_line_16 |  | 13 | 16 | 0.089728 | 0.125 | 0.08 | 261 | 0 | 0.364 | 1 | 1 | cs | TRUE
17 | LV_3251-14_0_7_line_17 |  | 14 | 17 | 0.011195 | 0.125 | 0.08 | 261 | 0 | 0.364 | 1 | 3 | cs | TRUE
18 | LV_3251-14_0_7_line_18 |  | 15 | 18 | 0.046098 | 0.125 | 0.08 | 261 | 0 | 0.364 | 1 | 1 | cs | TRUE
19 | LV_3251-14_0_7_line_19 |  | 15 | 19 | 0.016477 | 0.125 | 0.08 | 261 | 0 | 0.364 | 1 | 1 | cs | TRUE
20 | LV_3251-14_0_7_line_20 |  | 16 | 21 | 0.031898 | 0.125 | 0.08 | 261 | 0 | 0.364 | 1 | 1 | cs | TRUE
21 | LV_3251-14_0_7_line_21 |  | 17 | 20 | 0.052451 | 0.125 | 0.08 | 261 | 0 | 0.364 | 1 | 3 | cs | TRUE
22 | LV_3251-14_0_7_line_22 |  | 18 | 22 | 0.011742 | 0.125 | 0.08 | 261 | 0 | 0.364 | 1 | 1 | cs | TRUE
23 | LV_3251-14_0_7_line_23 |  | 19 | 23 | 0.019489 | 0.125 | 0.08 | 261 | 0 | 0.364 | 1 | 1 | cs | TRUE
24 | LV_3251-14_0_7_line_24 |  | 20 | 24 | 0.035892 | 0.125 | 0.08 | 261 | 0 | 0.364 | 1 | 3 | cs | TRUE
25 | LV_3251-14_0_7_line_25 |  | 22 | 26 | 0.0041295 | 0.125 | 0.08 | 261 | 0 | 0.364 | 1 | 1 | cs | TRUE
26 | LV_3251-14_0_7_line_26 |  | 23 | 38 | 0.00995 | 0.125 | 0.08 | 261 | 0 | 0.364 | 1 | 1 | cs | TRUE
27 | LV_3251-14_0_7_line_27 |  | 24 | 25 | 0.019665 | 0.125 | 0.08 | 261 | 0 | 0.364 | 1 | 3 | cs | TRUE
28 | LV_3251-14_0_7_line_28 |  | 25 | 101 | 0.048191 | 0.125 | 0.08 | 261 | 0 | 0.364 | 1 | 1 | cs | TRUE
29 | LV_3251-14_0_7_line_29 |  | 25 | 87 | 0.0069133 | 0.125 | 0.08 | 261 | 0 | 0.364 | 1 | 3 | cs | TRUE
30 | LV_3251-14_0_7_line_30 |  | 26 | 27 | 0.032974 | 0.125 | 0.08 | 261 | 0 | 0.364 | 1 | 1 | cs | TRUE
31 | LV_3251-14_0_7_line_31 |  | 27 | 28 | 0.015605 | 0.125 | 0.08 | 261 | 0 | 0.364 | 1 | 1 | cs | TRUE
32 | LV_3251-14_0_7_line_32 |  | 29 | 30 | 0.016656 | 0.125 | 0.08 | 261 | 0 | 0.364 | 1 | 1 | cs | TRUE
33 | LV_3251-14_0_7_line_33 |  | 29 | 31 | 0.072047 | 0.125 | 0.08 | 261 | 0 | 0.364 | 1 | 2 | cs | TRUE
34 | LV_3251-14_0_7_line_34 |  | 30 | 32 | 0.046848 | 0.125 | 0.08 | 261 | 0 | 0.364 | 1 | 1 | cs | TRUE
35 | LV_3251-14_0_7_line_35 |  | 30 | 33 | 0.031926 | 0.125 | 0.08 | 261 | 0 | 0.364 | 1 | 1 | cs | TRUE
36 | LV_3251-14_0_7_line_36 |  | 31 | 34 | 0.014924 | 0.125 | 0.08 | 261 | 0 | 0.364 | 1 | 3 | cs | TRUE
37 | LV_3251-14_0_7_line_37 |  | 32 | 35 | 0.022317 | 0.125 | 0.08 | 261 | 0 | 0.364 | 1 | 1 | cs | TRUE
38 | LV_3251-14_0_7_line_38 |  | 33 | 36 | 0.044835 | 0.125 | 0.08 | 261 | 0 | 0.364 | 1 | 1 | cs | TRUE
39 | LV_3251-14_0_7_line_39 |  | 34 | 40 | 0.017833 | 0.125 | 0.08 | 261 | 0 | 0.364 | 1 | 3 | cs | TRUE
40 | LV_3251-14_0_7_line_40 |  | 35 | 41 | 0.026141 | 0.125 | 0.08 | 261 | 0 | 0.364 | 1 | 1 | cs | TRUE
41 | LV_3251-14_0_7_line_41 |  | 37 | 38 | 0.037905 | 0.125 | 0.08 | 261 | 0 | 0.364 | 1 | 1 | cs | TRUE
42 | LV_3251-14_0_7_line_42 |  | 37 | 39 | 0.10117 | 0.125 | 0.08 | 261 | 0 | 0.364 | 1 | 1 | cs | TRUE
43 | LV_3251-14_0_7_line_43 |  | 38 | 42 | 0.026026 | 0.125 | 0.08 | 261 | 0 | 0.364 | 1 | 1 | cs | TRUE
44 | LV_3251-14_0_7_line_44 |  | 40 | 45 | 0.0046328 | 0.125 | 0.08 | 261 | 0 | 0.364 | 1 | 3 | cs | TRUE
45 | LV_3251-14_0_7_line_45 |  | 41 | 49 | 0.007927 | 0.125 | 0.08 | 261 | 0 | 0.364 | 1 | 1 | cs | TRUE
46 | LV_3251-14_0_7_line_46 |  | 42 | 80 | 0.015775 | 0.125 | 0.08 | 261 | 0 | 0.364 | 1 | 1 | cs | TRUE
47 | LV_3251-14_0_7_line_47 |  | 43 | 44 | 0.099212 | 0.125 | 0.08 | 261 | 0 | 0.364 | 1 | 1 | cs | TRUE
48 | LV_3251-14_0_7_line_48 |  | 44 | 73 | 0.011288 | 0.125 | 0.08 | 261 | 0 | 0.364 | 1 | 1 | cs | TRUE
49 | LV_3251-14_0_7_line_49 |  | 44 | 72 | 0.015394 | 0.125 | 0.08 | 261 | 0 | 0.364 | 1 | 1 | cs | TRUE
50 | LV_3251-14_0_7_line_50 |  | 45 | 81 | 0.017742 | 0.125 | 0.08 | 261 | 0 | 0.364 | 1 | 3 | cs | TRUE
51 | LV_3251-14_0_7_line_51 |  | 46 | 47 | 0.0024681 | 0.125 | 0.08 | 261 | 0 | 0.364 | 1 | 1 | cs | TRUE
52 | LV_3251-14_0_7_line_52 |  | 46 | 48 | 0.019431 | 0.125 | 0.08 | 261 | 0 | 0.364 | 1 | 1 | cs | TRUE
53 | LV_3251-14_0_7_line_53 |  | 47 | 49 | 0.043272 | 0.125 | 0.08 | 261 | 0 | 0.364 | 1 | 1 | cs | TRUE
54 | LV_3251-14_0_7_line_54 |  | 48 | 50 | 0.03302 | 0.125 | 0.08 | 261 | 0 | 0.364 | 1 | 1 | cs | TRUE
55 | LV_3251-14_0_7_line_55 |  | 50 | 51 | 0.016247 | 0.125 | 0.08 | 261 | 0 | 0.364 | 1 | 1 | cs | TRUE
56 | LV_3251-14_0_7_line_56 |  | 50 | 52 | 0.029274 | 0.125 | 0.08 | 261 | 0 | 0.364 | 1 | 1 | cs | TRUE
57 | LV_3251-14_0_7_line_57 |  | 51 | 53 | 0.034553 | 0.125 | 0.08 | 261 | 0 | 0.364 | 1 | 1 | cs | TRUE
58 | LV_3251-14_0_7_line_58 |  | 53 | 57 | 0.023186 | 0.125 | 0.08 | 261 | 0 | 0.364 | 1 | 1 | cs | TRUE
59 | LV_3251-14_0_7_line_59 |  | 53 | 55 | 0.015399 | 0.125 | 0.08 | 261 | 0 | 0.364 | 1 | 1 | cs | TRUE
60 | LV_3251-14_0_7_line_60 |  | 54 | 55 | 0.017133 | 0.125 | 0.08 | 261 | 0 | 0.364 | 1 | 1 | cs | TRUE
61 | LV_3251-14_0_7_line_61 |  | 54 | 56 | 0.011887 | 0.125 | 0.08 | 261 | 0 | 0.364 | 1 | 1 | cs | TRUE
62 | LV_3251-14_0_7_line_62 |  | 57 | 58 | 0.0092552 | 0.125 | 0.08 | 261 | 0 | 0.364 | 1 | 1 | cs | TRUE
63 | LV_3251-14_0_7_line_63 |  | 58 | 59 | 0.018702 | 0.125 | 0.08 | 261 | 0 | 0.364 | 1 | 1 | cs | TRUE
64 | LV_3251-14_0_7_line_64 |  | 59 | 60 | 0.042526 | 0.125 | 0.08 | 261 | 0 | 0.364 | 1 | 1 | cs | TRUE
65 | LV_3251-14_0_7_line_65 |  | 60 | 61 | 0.041739 | 0.125 | 0.08 | 261 | 0 | 0.364 | 1 | 1 | cs | TRUE
66 | LV_3251-14_0_7_line_66 |  | 61 | 68 | 0.019558 | 0.125 | 0.08 | 261 | 0 | 0.364 | 1 | 1 | cs | TRUE
67 | LV_3251-14_0_7_line_67 |  | 62 | 63 | 0.024191 | 0.125 | 0.08 | 261 | 0 | 0.364 | 1 | 1 | cs | TRUE
68 | LV_3251-14_0_7_line_68 |  | 62 | 64 | 0.0052497 | 0.125 | 0.08 | 261 | 0 | 0.364 | 1 | 1 | cs | TRUE
69 | LV_3251-14_0_7_line_69 |  | 64 | 65 | 0.013437 | 0.125 | 0.08 | 261 | 0 | 0.364 | 1 | 1 | cs | TRUE
70 | LV_3251-14_0_7_line_70 |  | 65 | 66 | 0.024306 | 0.125 | 0.08 | 261 | 0 | 0.364 | 1 | 1 | cs | TRUE
71 | LV_3251-14_0_7_line_71 |  | 66 | 67 | 0.027137 | 0.125 | 0.08 | 261 | 0 | 0.364 | 1 | 1 | cs | TRUE
72 | LV_3251-14_0_7_line_72 |  | 67 | 73 | 0.0024386 | 0.125 | 0.08 | 261 | 0 | 0.364 | 1 | 1 | cs | TRUE
73 | LV_3251-14_0_7_line_73 |  | 68 | 69 | 0.0033631 | 0.125 | 0.08 | 261 | 0 | 0.364 | 1 | 1 | cs | TRUE
74 | LV_3251-14_0_7_line_74 |  | 69 | 70 | 0.012256 | 0.125 | 0.08 | 261 | 0 | 0.364 | 1 | 1 | cs | TRUE
75 | LV_3251-14_0_7_line_75 |  | 70 | 71 | 0.017846 | 0.125 | 0.08 | 261 | 0 | 0.364 | 1 | 1 | cs | TRUE
76 | LV_3251-14_0_7_line_76 |  | 71 | 72 | 0.01903 | 0.125 | 0.08 | 261 | 0 | 0.364 | 1 | 1 | cs | TRUE
77 | LV_3251-14_0_7_line_77 |  | 74 | 75 | 0.026857 | 0.125 | 0.08 | 261 | 0 | 0.364 | 1 | 1 | cs | TRUE
78 | LV_3251-14_0_7_line_78 |  | 74 | 76 | 0.032706 | 0.125 | 0.08 | 261 | 0 | 0.364 | 1 | 1 | cs | TRUE
79 | LV_3251-14_0_7_line_79 |  | 74 | 77 | 0.016201 | 0.125 | 0.08 | 261 | 0 | 0.364 | 1 | 1 | cs | TRUE
80 | LV_3251-14_0_7_line_80 |  | 76 | 96 | 0.032056 | 0.125 | 0.08 | 261 | 0 | 0.364 | 1 | 1 | cs | TRUE
81 | LV_3251-14_0_7_line_81 |  | 77 | 97 | 0.013854 | 0.125 | 0.08 | 261 | 0 | 0.364 | 1 | 1 | cs | TRUE
82 | LV_3251-14_0_7_line_82 |  | 78 | 79 | 0.037972 | 0.125 | 0.08 | 261 | 0 | 0.364 | 1 | 1 | cs | TRUE
83 | LV_3251-14_0_7_line_83 |  | 79 | 93 | 0.017784 | 0.125 | 0.08 | 261 | 0 | 0.364 | 1 | 1 | cs | TRUE
84 | LV_3251-14_0_7_line_84 |  | 81 | 82 | 0.02562 | 0.125 | 0.08 | 261 | 0 | 0.364 | 1 | 3 | cs | TRUE
85 | LV_3251-14_0_7_line_85 |  | 82 | 83 | 0.0092933 | 0.125 | 0.08 | 261 | 0 | 0.364 | 1 | 3 | cs | TRUE
86 | LV_3251-14_0_7_line_86 |  | 83 | 84 | 0.076529 | 0.125 | 0.08 | 261 | 0 | 0.364 | 1 | 3 | cs | TRUE
87 | LV_3251-14_0_7_line_87 |  | 83 | 85 | 0.030954 | 0.125 | 0.08 | 261 | 0 | 0.364 | 1 | 1 | cs | TRUE
88 | LV_3251-14_0_7_line_88 |  | 84 | 86 | 0.0043258 | 0.125 | 0.08 | 261 | 0 | 0.364 | 1 | 1 | cs | TRUE
89 | LV_3251-14_0_7_line_89 |  | 84 | 87 | 0.018439 | 0.125 | 0.08 | 261 | 0 | 0.364 | 1 | 3 | cs | TRUE
90 | LV_3251-14_0_7_line_90 |  | 85 | 88 | 0.0062298 | 0.125 | 0.08 | 261 | 0 | 0.364 | 1 | 1 | cs | TRUE
91 | LV_3251-14_0_7_line_91 |  | 85 | 89 | 0.012601 | 0.125 | 0.08 | 261 | 0 | 0.364 | 1 | 1 | cs | TRUE
92 | LV_3251-14_0_7_line_92 |  | 86 | 92 | 0.016047 | 0.125 | 0.08 | 261 | 0 | 0.364 | 1 | 1 | cs | TRUE
93 | LV_3251-14_0_7_line_93 |  | 88 | 91 | 0.015416 | 0.125 | 0.08 | 261 | 0 | 0.364 | 1 | 1 | cs | TRUE
94 | LV_3251-14_0_7_line_94 |  | 89 | 90 | 0.013872 | 0.125 | 0.08 | 261 | 0 | 0.364 | 1 | 1 | cs | TRUE
95 | LV_3251-14_0_7_line_95 |  | 92 | 99 | 0.0069445 | 0.125 | 0.08 | 261 | 0 | 0.364 | 1 | 1 | cs | TRUE
96 | LV_3251-14_0_7_line_96 |  | 93 | 94 | 0.016345 | 0.125 | 0.08 | 261 | 0 | 0.364 | 1 | 1 | cs | TRUE
97 | LV_3251-14_0_7_line_97 |  | 94 | 95 | 0.0016609 | 0.125 | 0.08 | 261 | 0 | 0.364 | 1 | 1 | cs | TRUE
98 | LV_3251-14_0_7_line_98 |  | 95 | 98 | 0.01248 | 0.125 | 0.08 | 261 | 0 | 0.364 | 1 | 1 | cs | TRUE
99 | LV_3251-14_0_7_line_99 |  | 96 | 100 | 0.016415 | 0.125 | 0.08 | 261 | 0 | 0.364 | 1 | 1 | cs | TRUE
100 | LV_3251-14_0_7_line_100 |  | 97 | 104 | 0.0046731 | 0.125 | 0.08 | 261 | 0 | 0.364 | 1 | 1 | cs | TRUE
101 | LV_3251-14_0_7_line_101 |  | 98 | 99 | 0.015113 | 0.125 | 0.08 | 261 | 0 | 0.364 | 1 | 1 | cs | TRUE
102 | LV_3251-14_0_7_line_102 |  | 98 | 100 | 0.01151 | 0.125 | 0.08 | 261 | 0 | 0.364 | 1 | 1 | cs | TRUE
103 | LV_3251-14_0_7_line_103 |  | 101 | 102 | 0.022268 | 0.125 | 0.08 | 261 | 0 | 0.364 | 1 | 1 | cs | TRUE
104 | LV_3251-14_0_7_line_104 |  | 102 | 103 | 0.056447 | 0.125 | 0.08 | 261 | 0 | 0.364 | 1 | 1 | cs | TRUE
105 | LV_3251-14_0_7_line_105 |  | 103 | 117 | 0.024182 | 0.125 | 0.08 | 261 | 0 | 0.364 | 1 | 1 | cs | TRUE
106 | LV_3251-14_0_7_line_106 |  | 104 | 105 | 0.017899 | 0.125 | 0.08 | 261 | 0 | 0.364 | 1 | 1 | cs | TRUE
107 | LV_3251-14_0_7_line_107 |  | 106 | 107 | 0.043516 | 0.125 | 0.08 | 261 | 0 | 0.364 | 1 | 1 | cs | TRUE
108 | LV_3251-14_0_7_line_108 |  | 106 | 108 | 0.025166 | 0.125 | 0.08 | 261 | 0 | 0.364 | 1 | 1 | cs | TRUE
109 | LV_3251-14_0_7_line_109 |  | 107 | 113 | 0.014631 | 0.125 | 0.08 | 261 | 0 | 0.364 | 1 | 1 | cs | TRUE
110 | LV_3251-14_0_7_line_110 |  | 107 | 114 | 0.021242 | 0.125 | 0.08 | 261 | 0 | 0.364 | 1 | 1 | cs | TRUE
111 | LV_3251-14_0_7_line_111 |  | 108 | 112 | 0.015098 | 0.125 | 0.08 | 261 | 0 | 0.364 | 1 | 1 | cs | TRUE
112 | LV_3251-14_0_7_line_112 |  | 109 | 110 | 0.00024264 | 0.125 | 0.08 | 261 | 0 | 0.364 | 1 | 1 | cs | TRUE
113 | LV_3251-14_0_7_line_113 |  | 109 | 111 | 0.018099 | 0.125 | 0.08 | 261 | 0 | 0.364 | 1 | 1 | cs | TRUE
114 | LV_3251-14_0_7_line_114 |  | 110 | 112 | 0.031241 | 0.125 | 0.08 | 261 | 0 | 0.364 | 1 | 1 | cs | TRUE
115 | LV_3251-14_0_7_line_115 |  | 113 | 115 | 0.01125 | 0.125 | 0.08 | 261 | 0 | 0.364 | 1 | 1 | cs | TRUE
116 | LV_3251-14_0_7_line_116 |  | 116 | 117 | 0.017515 | 0.125 | 0.08 | 261 | 0 | 0.364 | 1 | 1 | cs | TRUE

## trafo
| name | std_type | hv_bus | lv_bus | sn_mva | vn_hv_kv | vn_lv_kv | vk_percent | vkr_percent | pfe_kw | i0_percent | shift_degree | tap_side | tap_neutral | tap_min | tap_max | tap_step_percent | tap_step_degree | tap_pos | tap_phase_shifter | parallel | df | in_service
0 | LV_3251-14_0_7_trafo_74 | 0.63 MVA 20/0.4 kV | 118 | 83 | 0.63 | 20 | 0.4 | 6 | 1.206 | 1.65 | 0.2619 | 150 | hv | 0 | -2 | 2 | 2.5 | 0 | 0 | FALSE | 1 | 1 | TRUE

## line_geodata
| x0 | y0 | x1 | y1 | x2 | y2 | x3 | y3 | x4 | y4 | x5 | y5
0 | 2759165.3439 | 1250127.8782 | 2759178.2861 | 1250116.0603 | 2759187.1979 | 1250107.9916 | 2759196.7244 | 1250099.3669
1 | 2759196.7244 | 1250099.3669 | 2759200.4532 | 1250095.9911 | 2759213.0536 | 1250087.9517
2 | 2759229.0069 | 1250077.7731 | 2759213.0536 | 1250087.9517
3 | 2759229.0069 | 1250077.7731 | 2759224.7022 | 1250069.8042
4 | 2759229.0069 | 1250077.7731 | 2759234.3741 | 1250089.3639
5 | 2759115.6608 | 1250136.0768 | 2759126.9212 | 1250122.0695
6 | 2759115.6608 | 1250136.0768 | 2759107.7428 | 1250133.8731 | 2759074.851 | 1250113.2148
7 | 2759126.9212 | 1250122.0695 | 2759145.2342 | 1250099.2894 | 2759148.9786 | 1250094.6107
8 | 2759049.3239 | 1250097.1819 | 2759074.851 | 1250113.2148
9 | 2759217.9939 | 1250057.3857 | 2759224.7022 | 1250069.8042
10 | 2759240.1517 | 1250101.8411 | 2759234.3741 | 1250089.3639
11 | 2759167.255 | 1250071.7742 | 2759148.9786 | 1250094.6107
12 | 2759017.0978 | 1249796.6917 | 2758999.5111 | 1249810.2131
13 | 2758988.9039 | 1249818.3682 | 2758999.5111 | 1249810.2131
14 | 2759017.0978 | 1249796.6917 | 2759020.474 | 1249802.3435 | 2759022.4263 | 1249805.5991 | 2759024.2241 | 1249809.2621 | 2759028.8286 | 1249818.6527
15 | 2759011.2052 | 1249786.846 | 2759017.0978 | 1249796.6917
16 | 2758988.9039 | 1249818.3682 | 2758983.003 | 1249822.9034 | 2758968.4776 | 1249844.5022 | 2758960.5314 | 1249859.9379 | 2758959.3905 | 1249869.7949 | 2758952.2082 | 1249897.8638
17 | 2759033.757 | 1249828.704 | 2759028.8286 | 1249818.6527
18 | 2759011.2052 | 1249786.846 | 2759003.0012 | 1249775.5813 | 2758983.2951 | 1249750.1632
19 | 2759011.2052 | 1249786.846 | 2759020.6363 | 1249782.7949 | 2759026.6505 | 1249781.0767
20 | 2758922.7637 | 1249885.384 | 2758952.2082 | 1249897.8638
21 | 2759033.757 | 1249828.704 | 2759047.3419 | 1249853.9493 | 2759058.8061 | 1249874.611 | 2759058.8988 | 1249874.7333
22 | 2758983.2951 | 1249750.1632 | 2758980.8186 | 1249746.9688 | 2758976.0281 | 1249740.9409
23 | 2759026.6505 | 1249781.0767 | 2759041.9686 | 1249776.6722 | 2759045.4744 | 1249776.1111
24 | 2759081.6462 | 1249902.4268 | 2759073.1347 | 1249893.5366 | 2759058.8988 | 1249874.7333
25 | 2758973.4589 | 1249737.7079 | 2758976.0281 | 1249740.9409
26 | 2759055.2993 | 1249774.5388 | 2759045.4744 | 1249776.1111
27 | 2759095.2455 | 1249916.631 | 2759081.6462 | 1249902.4268
28 | 2759060.7668 | 1249950.3951 | 2759095.2455 | 1249916.631
29 | 2759095.2455 | 1249916.631 | 2759100.0001 | 1249921.6496
30 | 2758954.1311 | 1249711.0399 | 2758955.4082 | 1249713.3537 | 2758964.1642 | 1249726.0123 | 2758973.4589 | 1249737.7079
31 | 2758954.1311 | 1249711.0399 | 2758946.5904 | 1249697.3781
32 | 2759191.9414 | 1249699.1312 | 2759188.0335 | 1249715.3227
33 | 2759171.1299 | 1249785.3588 | 2759188.0335 | 1249715.3227
34 | 2759191.9414 | 1249699.1312 | 2759200.7483 | 1249663.2317 | 2759203.0991 | 1249653.6297
35 | 2759191.9414 | 1249699.1312 | 2759160.2994 | 1249694.8832
36 | 2759171.1299 | 1249785.3588 | 2759167.9399 | 1249799.9375
37 | 2759203.0991 | 1249653.6297 | 2759206.2415 | 1249654.2035 | 2759213.526 | 1249655.545 | 2759225.0489 | 1249657.6584
38 | 2759133.6583 | 1249675.1258 | 2759131.7589 | 1249691.0517 | 2759160.2994 | 1249694.8832
39 | 2759164.128 | 1249817.3584 | 2759167.9399 | 1249799.9375
40 | 2759250.761 | 1249662.3742 | 2759225.0489 | 1249657.6584
41 | 2759055.2993 | 1249774.5388 | 2759065.2234 | 1249772.948 | 2759093.153 | 1249771.5294
42 | 2759093.153 | 1249771.5294 | 2759113.5443 | 1249843.1707 | 2759109.607 | 1249849.9719 | 2759091.4699 | 1249854.9968
43 | 2759055.2993 | 1249774.5388 | 2759057.9561 | 1249748.6489
44 | 2759164.128 | 1249817.3584 | 2759163.2196 | 1249821.9013
45 | 2759250.761 | 1249662.3742 | 2759258.532 | 1249663.9388
46 | 2759059.5664 | 1249732.9561 | 2759057.9561 | 1249748.6489
47 | 2759363.6598 | 1249882.151 | 2759337.743 | 1249860.1544 | 2759315.5518 | 1249846.5332 | 2759280.6124 | 1249828.8035
48 | 2759363.6598 | 1249882.151 | 2759356.2601 | 1249890.6747
49 | 2759363.6598 | 1249882.151 | 2759372.2843 | 1249869.4
50 | 2759163.2196 | 1249821.9013 | 2759159.7409 | 1249839.2994
51 | 2759300.7768 | 1249673.1376 | 2759303.1159 | 1249673.9251
52 | 2759321.5311 | 1249680.1247 | 2759303.1159 | 1249673.9251
53 | 2759300.7768 | 1249673.1376 | 2759295.6498 | 1249671.4116 | 2759258.532 | 1249663.9388
54 | 2759352.1122 | 1249692.5281 | 2759329.0789 | 1249682.6657 | 2759321.5311 | 1249680.1247
55 | 2759352.1122 | 1249692.5281 | 2759367.0481 | 1249698.9221
56 | 2759352.1122 | 1249692.5281 | 2759363.5704 | 1249665.5896
57 | 2759398.8542 | 1249712.4158 | 2759396.5805 | 1249711.5649 | 2759367.0481 | 1249698.9221
58 | 2759398.8542 | 1249712.4158 | 2759420.2674 | 1249721.3071
59 | 2759398.8542 | 1249712.4158 | 2759405.05 | 1249698.3183
60 | 2759405.05 | 1249698.3183 | 2759411.9434 | 1249682.6333
61 | 2759416.7262 | 1249671.7506 | 2759411.9434 | 1249682.6333
62 | 2759428.815 | 1249724.8563 | 2759420.2674 | 1249721.3071
63 | 2759446.0869 | 1249732.028 | 2759428.815 | 1249724.8563
64 | 2759446.0869 | 1249732.028 | 2759427.5078 | 1249770.2803
65 | 2759409.2724 | 1249807.825 | 2759427.5078 | 1249770.2803
66 | 2759409.2724 | 1249807.825 | 2759401.1994 | 1249825.6395
67 | 2759334.2544 | 1249944.4724 | 2759351.4941 | 1249961.4432
68 | 2759334.2544 | 1249944.4724 | 2759330.5132 | 1249940.7896
69 | 2759320.9373 | 1249931.363 | 2759330.5132 | 1249940.7896
70 | 2759320.9373 | 1249931.363 | 2759336.8713 | 1249913.0087
71 | 2759354.6614 | 1249892.5162 | 2759336.8713 | 1249913.0087
72 | 2759354.6614 | 1249892.5162 | 2759356.2601 | 1249890.6747
73 | 2759399.8112 | 1249828.7027 | 2759401.1994 | 1249825.6395
74 | 2759399.8112 | 1249828.7027 | 2759392.9449 | 1249838.8542
75 | 2759392.9449 | 1249838.8542 | 2759382.9462 | 1249853.6368
76 | 2759382.9462 | 1249853.6368 | 2759372.2843 | 1249869.4
77 | 2759204.0713 | 1250034.471 | 2759209.1635 | 1250041.4703 | 2759215.3992 | 1250052.5823 | 2759217.9939 | 1250057.3857
78 | 2759204.0713 | 1250034.471 | 2759183.9252 | 1250009.9831 | 2759183.2365 | 1250009.2639
79 | 2759204.0713 | 1250034.471 | 2759191.4196 | 1250044.5906
80 | 2759161.0672 | 1249986.11 | 2759183.2365 | 1250009.2639
81 | 2759191.4196 | 1250044.5906 | 2759189.5958 | 1250046.0494 | 2759181.8072 | 1250054.5351
82 | 2759201.8411 | 1249924.7505 | 2759184.1163 | 1249915.1932 | 2759172.687 | 1249928.8848
83 | 2759172.687 | 1249928.8848 | 2759161.2907 | 1249942.537
84 | 2759159.7409 | 1249839.2994 | 2759154.7176 | 1249864.4224
85 | 2759152.8955 | 1249873.5353 | 2759154.7176 | 1249864.4224
86 | 2759112.6774 | 1249935.0395 | 2759138.048 | 1249912.7204 | 2759144.7448 | 1249904.7144 | 2759148.3571 | 1249896.2362 | 2759152.8955 | 1249873.5353
87 | 2759183.1793 | 1249880.3553 | 2759152.8955 | 1249873.5353
88 | 2759112.6774 | 1249935.0395 | 2759115.6419 | 1249938.1899
89 | 2759112.6774 | 1249935.0395 | 2759104.6631 | 1249926.5715 | 2759100.0001 | 1249921.6496
90 | 2759183.1793 | 1249880.3553 | 2759180.8018 | 1249886.1136
91 | 2759183.1793 | 1249880.3553 | 2759188.8474 | 1249869.1015
92 | 2759115.6419 | 1249938.1899 | 2759126.6385 | 1249949.876
93 | 2759180.8018 | 1249886.1136 | 2759179.1552 | 1249890.1015 | 2759168.3515 | 1249887.5491
94 | 2759188.8474 | 1249869.1015 | 2759189.6514 | 1249867.5051 | 2759201.426 | 1249870.2244
95 | 2759126.6385 | 1249949.876 | 2759131.3976 | 1249954.9334
96 | 2759150.8165 | 1249955.0846 | 2759161.2907 | 1249942.537
97 | 2759149.7521 | 1249956.3596 | 2759150.8165 | 1249955.0846
98 | 2759141.7548 | 1249965.94 | 2759149.7521 | 1249956.3596
99 | 2759161.0672 | 1249986.11 | 2759149.7147 | 1249974.2534
100 | 2759178.6473 | 1250057.9779 | 2759181.8072 | 1250054.5351
101 | 2759141.7548 | 1249965.94 | 2759131.3976 | 1249954.9334
102 | 2759141.7548 | 1249965.94 | 2759149.7147 | 1249974.2534
103 | 2759060.7668 | 1249950.3951 | 2759046.7428 | 1249967.6916
104 | 2759011.1926 | 1250011.5374 | 2759046.7428 | 1249967.6916
105 | 2759011.1926 | 1250011.5374 | 2759029.6141 | 1250027.2028
106 | 2759178.6473 | 1250057.9779 | 2759175.907 | 1250060.9634 | 2759167.255 | 1250071.7742
107 | 2759240.1517 | 1250101.8411 | 2759246.3347 | 1250115.1873 | 2759254.4536 | 1250131.266 | 2759260.8129 | 1250140.0234
108 | 2759240.1517 | 1250101.8411 | 2759253.6364 | 1250100.9803 | 2759263.6411 | 1250106.957
109 | 2759260.8129 | 1250140.0234 | 2759250.6115 | 1250150.5376
110 | 2759260.8129 | 1250140.0234 | 2759272.8989 | 1250153.8064 | 2759275.1571 | 1250155.6419
111 | 2759263.6411 | 1250106.957 | 2759276.6022 | 1250114.7 | 2759276.6022 | 1250114.7
112 | 2759297.4736 | 1250091.1294 | 2759297.3128 | 1250091.311
113 | 2759309.4719 | 1250077.5794 | 2759297.4736 | 1250091.1294
114 | 2759297.3128 | 1250091.311 | 2759276.6022 | 1250114.7
115 | 2759250.6115 | 1250150.5376 | 2759242.7734 | 1250148.4583 | 2759239.7417 | 1250149.2785
116 | 2759042.2584 | 1250039.2876 | 2759042.2584 | 1250039.2876 | 2759035.6242 | 1250032.3137 | 2759029.6141 | 1250027.2028

## bus_geodata
| x | y | coords
0 | 2759165.3439 | 1250127.8782
1 | 2759196.7244 | 1250099.3669
2 | 2759213.0536 | 1250087.9517
3 | 2759229.0069 | 1250077.7731
4 | 2759115.6608 | 1250136.0768
5 | 2759126.9212 | 1250122.0695
6 | 2759074.851 | 1250113.2148
7 | 2759224.7022 | 1250069.8042
8 | 2759234.3741 | 1250089.3639
9 | 2759148.9786 | 1250094.6107
10 | 2759049.3239 | 1250097.1819
11 | 2758999.5111 | 1249810.2131
12 | 2759017.0978 | 1249796.6917
13 | 2758988.9039 | 1249818.3682
14 | 2759028.8286 | 1249818.6527
15 | 2759011.2052 | 1249786.846
16 | 2758952.2082 | 1249897.8638
17 | 2759033.757 | 1249828.704
18 | 2758983.2951 | 1249750.1632
19 | 2759026.6505 | 1249781.0767
20 | 2759058.8988 | 1249874.7333
21 | 2758922.7637 | 1249885.384
22 | 2758976.0281 | 1249740.9409
23 | 2759045.4744 | 1249776.1111
24 | 2759081.6462 | 1249902.4268
25 | 2759095.2455 | 1249916.631
26 | 2758973.4589 | 1249737.7079
27 | 2758954.1311 | 1249711.0399
28 | 2758946.5904 | 1249697.3781
29 | 2759188.0335 | 1249715.3227
30 | 2759191.9414 | 1249699.1312
31 | 2759171.1299 | 1249785.3588
32 | 2759203.0991 | 1249653.6297
33 | 2759160.2994 | 1249694.8832
34 | 2759167.9399 | 1249799.9375
35 | 2759225.0489 | 1249657.6584
36 | 2759133.6583 | 1249675.1258
37 | 2759093.153 | 1249771.5294
38 | 2759055.2993 | 1249774.5388
39 | 2759091.4699 | 1249854.9968
40 | 2759164.128 | 1249817.3584
41 | 2759250.761 | 1249662.3742
42 | 2759057.9561 | 1249748.6489
43 | 2759280.6124 | 1249828.8035
44 | 2759363.6598 | 1249882.151
45 | 2759163.2196 | 1249821.9013
46 | 2759303.1159 | 1249673.9251
47 | 2759300.7768 | 1249673.1376
48 | 2759321.5311 | 1249680.1247
49 | 2759258.532 | 1249663.9388
50 | 2759352.1122 | 1249692.5281
51 | 2759367.0481 | 1249698.9221
52 | 2759363.5704 | 1249665.5896
53 | 2759398.8542 | 1249712.4158
54 | 2759411.9434 | 1249682.6333
55 | 2759405.05 | 1249698.3183
56 | 2759416.7262 | 1249671.7506
57 | 2759420.2674 | 1249721.3071
58 | 2759428.815 | 1249724.8563
59 | 2759446.0869 | 1249732.028
60 | 2759427.5078 | 1249770.2803
61 | 2759409.2724 | 1249807.825
62 | 2759334.2544 | 1249944.4724
63 | 2759351.4941 | 1249961.4432
64 | 2759330.5132 | 1249940.7896
65 | 2759320.9373 | 1249931.363
66 | 2759336.8713 | 1249913.0087
67 | 2759354.6614 | 1249892.5162
68 | 2759401.1994 | 1249825.6395
69 | 2759399.8112 | 1249828.7027
70 | 2759392.9449 | 1249838.8542
71 | 2759382.9462 | 1249853.6368
72 | 2759372.2843 | 1249869.4
73 | 2759356.2601 | 1249890.6747
74 | 2759204.0713 | 1250034.471
75 | 2759217.9939 | 1250057.3857
76 | 2759183.2365 | 1250009.2639
77 | 2759191.4196 | 1250044.5906
78 | 2759201.8411 | 1249924.7505
79 | 2759172.687 | 1249928.8848
80 | 2759059.5664 | 1249732.9561
81 | 2759159.7409 | 1249839.2994
82 | 2759154.7176 | 1249864.4224
83 | 2759152.8955 | 1249873.5353
84 | 2759112.6774 | 1249935.0395
85 | 2759183.1793 | 1249880.3553
86 | 2759115.6419 | 1249938.1899
87 | 2759100.0001 | 1249921.6496
88 | 2759180.8018 | 1249886.1136
89 | 2759188.8474 | 1249869.1015
90 | 2759201.426 | 1249870.2244
91 | 2759168.3515 | 1249887.5491
92 | 2759126.6385 | 1249949.876
93 | 2759161.2907 | 1249942.537
94 | 2759150.8165 | 1249955.0846
95 | 2759149.7521 | 1249956.3596
96 | 2759161.0672 | 1249986.11
97 | 2759181.8072 | 1250054.5351
98 | 2759141.7548 | 1249965.94
99 | 2759131.3976 | 1249954.9334
100 | 2759149.7147 | 1249974.2534
101 | 2759060.7668 | 1249950.3951
102 | 2759046.7428 | 1249967.6916
103 | 2759011.1926 | 1250011.5374
104 | 2759178.6473 | 1250057.9779
105 | 2759167.255 | 1250071.7742
106 | 2759240.1517 | 1250101.8411
107 | 2759260.8129 | 1250140.0234
108 | 2759263.6411 | 1250106.957
109 | 2759297.4736 | 1250091.1294
110 | 2759297.3128 | 1250091.311
111 | 2759309.4719 | 1250077.5794
112 | 2759276.6022 | 1250114.7
113 | 2759250.6115 | 1250150.5376
114 | 2759275.1571 | 1250155.6419
115 | 2759239.7417 | 1250149.2785
116 | 2759042.2584 | 1250039.2876
117 | 2759029.6141 | 1250027.2028
118 | 2759183.1793 | 1249880.3553

## line_std_types
| c_nf_per_km | r_ohm_per_km | x_ohm_per_km | max_i_ka | type | q_mm2 | alpha | voltage_rating
NAYY 4x50 SE | 210 | 0.642 | 0.083 | 0.142 | cs | 50 | 0.00403 | LV
NAYY 4x120 SE | 264 | 0.225 | 0.08 | 0.242 | cs | 120 | 0.00403 | LV
NAYY 4x150 SE | 261 | 0.208 | 0.08 | 0.27 | cs | 150 | 0.00403 | LV
NA2XS2Y 1x95 RM/25 12/20 kV | 216 | 0.313 | 0.132 | 0.252 | cs | 95 | 0.00403 | MV
NA2XS2Y 1x185 RM/25 12/20 kV | 273 | 0.161 | 0.117 | 0.362 | cs | 185 | 0.00403 | MV
NA2XS2Y 1x240 RM/25 12/20 kV | 304 | 0.122 | 0.112 | 0.421 | cs | 240 | 0.00403 | MV
NA2XS2Y 1x95 RM/25 6/10 kV | 315 | 0.313 | 0.123 | 0.249 | cs | 95 | 0.00403 | MV
NA2XS2Y 1x185 RM/25 6/10 kV | 406 | 0.161 | 0.11 | 0.358 | cs | 185 | 0.00403 | MV
NA2XS2Y 1x240 RM/25 6/10 kV | 456 | 0.122 | 0.105 | 0.416 | cs | 240 | 0.00403 | MV
NA2XS2Y 1x150 RM/25 12/20 kV | 250 | 0.206 | 0.116 | 0.319 | cs | 150 | 0.00403 | MV
NA2XS2Y 1x120 RM/25 12/20 kV | 230 | 0.253 | 0.119 | 0.283 | cs | 120 | 0.00403 | MV
NA2XS2Y 1x70 RM/25 12/20 kV | 190 | 0.443 | 0.132 | 0.22 | cs | 70 | 0.00403 | MV
NA2XS2Y 1x150 RM/25 6/10 kV | 360 | 0.206 | 0.11 | 0.315 | cs | 150 | 0.00403 | MV
NA2XS2Y 1x120 RM/25 6/10 kV | 340 | 0.253 | 0.113 | 0.28 | cs | 120 | 0.00403 | MV
NA2XS2Y 1x70 RM/25 6/10 kV | 280 | 0.443 | 0.123 | 0.217 | cs | 70 | 0.00403 | MV
N2XS(FL)2Y 1x120 RM/35 64/110 kV | 112 | 0.153 | 0.166 | 0.366 | cs | 120 | 0.00393 | HV
N2XS(FL)2Y 1x185 RM/35 64/110 kV | 125 | 0.099 | 0.156 | 0.457 | cs | 185 | 0.00393 | HV
N2XS(FL)2Y 1x240 RM/35 64/110 kV | 135 | 0.075 | 0.149 | 0.526 | cs | 240 | 0.00393 | HV
N2XS(FL)2Y 1x300 RM/35 64/110 kV | 144 | 0.06 | 0.144 | 0.588 | cs | 300 | 0.00393 | HV
15-AL1/3-ST1A 0.4 | 11 | 1.8769 | 0.35 | 0.105 | ol | 16 | 0.00403 | LV
24-AL1/4-ST1A 0.4 | 11.25 | 1.2012 | 0.335 | 0.14 | ol | 24 | 0.00403 | LV
48-AL1/8-ST1A 0.4 | 12.2 | 0.5939 | 0.3 | 0.21 | ol | 48 | 0.00403 | LV
94-AL1/15-ST1A 0.4 | 13.2 | 0.306 | 0.29 | 0.35 | ol | 94 | 0.00403 | LV
34-AL1/6-ST1A 10.0 | 9.7 | 0.8342 | 0.36 | 0.17 | ol | 34 | 0.00403 | MV
48-AL1/8-ST1A 10.0 | 10.1 | 0.5939 | 0.35 | 0.21 | ol | 48 | 0.00403 | MV
70-AL1/11-ST1A 10.0 | 10.4 | 0.4132 | 0.339 | 0.29 | ol | 70 | 0.00403 | MV
94-AL1/15-ST1A 10.0 | 10.75 | 0.306 | 0.33 | 0.35 | ol | 94 | 0.00403 | MV
122-AL1/20-ST1A 10.0 | 11.1 | 0.2376 | 0.323 | 0.41 | ol | 122 | 0.00403 | MV
149-AL1/24-ST1A 10.0 | 11.25 | 0.194 | 0.315 | 0.47 | ol | 149 | 0.00403 | MV
34-AL1/6-ST1A 20.0 | 9.15 | 0.8342 | 0.382 | 0.17 | ol | 34 | 0.00403 | MV
48-AL1/8-ST1A 20.0 | 9.5 | 0.5939 | 0.372 | 0.21 | ol | 48 | 0.00403 | MV
70-AL1/11-ST1A 20.0 | 9.7 | 0.4132 | 0.36 | 0.29 | ol | 70 | 0.00403 | MV
94-AL1/15-ST1A 20.0 | 10 | 0.306 | 0.35 | 0.35 | ol | 94 | 0.00403 | MV
122-AL1/20-ST1A 20.0 | 10.3 | 0.2376 | 0.344 | 0.41 | ol | 122 | 0.00403 | MV
149-AL1/24-ST1A 20.0 | 10.5 | 0.194 | 0.337 | 0.47 | ol | 149 | 0.00403 | MV
184-AL1/30-ST1A 20.0 | 10.75 | 0.1571 | 0.33 | 0.535 | ol | 184 | 0.00403 | MV
243-AL1/39-ST1A 20.0 | 11 | 0.1188 | 0.32 | 0.645 | ol | 243 | 0.00403 | MV
48-AL1/8-ST1A 110.0 | 8 | 0.5939 | 0.46 | 0.21 | ol | 48 | 0.00403 | HV
70-AL1/11-ST1A 110.0 | 8.4 | 0.4132 | 0.45 | 0.29 | ol | 70 | 0.00403 | HV
94-AL1/15-ST1A 110.0 | 8.65 | 0.306 | 0.44 | 0.35 | ol | 94 | 0.00403 | HV
122-AL1/20-ST1A 110.0 | 8.5 | 0.2376 | 0.43 | 0.41 | ol | 122 | 0.00403 | HV
149-AL1/24-ST1A 110.0 | 8.75 | 0.194 | 0.41 | 0.47 | ol | 149 | 0.00403 | HV
184-AL1/30-ST1A 110.0 | 8.8 | 0.1571 | 0.4 | 0.535 | ol | 184 | 0.00403 | HV
243-AL1/39-ST1A 110.0 | 9 | 0.1188 | 0.39 | 0.645 | ol | 243 | 0.00403 | HV
305-AL1/39-ST1A 110.0 | 9.2 | 0.0949 | 0.38 | 0.74 | ol | 305 | 0.00403 | HV
490-AL1/64-ST1A 110.0 | 9.75 | 0.059 | 0.37 | 0.96 | ol | 490 | 0.00403 | HV
679-AL1/86-ST1A 110.0 | 9.95 | 0.042 | 0.36 | 1.15 | ol | 679 | 0.00403 | HV
490-AL1/64-ST1A 220.0 | 10 | 0.059 | 0.285 | 0.96 | ol | 490 | 0.00403 | HV
679-AL1/86-ST1A 220.0 | 11.7 | 0.042 | 0.275 | 1.15 | ol | 679 | 0.00403 | HV
490-AL1/64-ST1A 380.0 | 11 | 0.059 | 0.253 | 0.96 | ol | 490 | 0.00403 | HV
679-AL1/86-ST1A 380.0 | 14.6 | 0.042 | 0.25 | 1.15 | ol | 679 | 0.00403 | HV

## trafo_std_types
| i0_percent | pfe_kw | vkr_percent | sn_mva | vn_lv_kv | vn_hv_kv | vk_percent | shift_degree | vector_group | tap_side | tap_neutral | tap_min | tap_max | tap_step_degree | tap_step_percent | tap_phase_shifter
160 MVA 380/110 kV | 0.06 | 60 | 0.25 | 160 | 110 | 380 | 12.2 | 0 | Yy0 | hv | 0 | -9 | 9 | 0 | 1.5 | FALSE
100 MVA 220/110 kV | 0.06 | 55 | 0.26 | 100 | 110 | 220 | 12 | 0 | Yy0 | hv | 0 | -9 | 9 | 0 | 1.5 | FALSE
63 MVA 110/20 kV | 0.04 | 22 | 0.32 | 63 | 20 | 110 | 18 | 150 | YNd5 | hv | 0 | -9 | 9 | 0 | 1.5 | FALSE
40 MVA 110/20 kV | 0.05 | 18 | 0.34 | 40 | 20 | 110 | 16.2 | 150 | YNd5 | hv | 0 | -9 | 9 | 0 | 1.5 | FALSE
25 MVA 110/20 kV | 0.07 | 14 | 0.41 | 25 | 20 | 110 | 12 | 150 | YNd5 | hv | 0 | -9 | 9 | 0 | 1.5 | FALSE
63 MVA 110/10 kV | 0.04 | 22 | 0.32 | 63 | 10 | 110 | 18 | 150 | YNd5 | hv | 0 | -9 | 9 | 0 | 1.5 | FALSE
40 MVA 110/10 kV | 0.05 | 18 | 0.34 | 40 | 10 | 110 | 16.2 | 150 | YNd5 | hv | 0 | -9 | 9 | 0 | 1.5 | FALSE
25 MVA 110/10 kV | 0.07 | 14 | 0.41 | 25 | 10 | 110 | 12 | 150 | YNd5 | hv | 0 | -9 | 9 | 0 | 1.5 | FALSE
0.25 MVA 20/0.4 kV | 0.32 | 0.8 | 1.44 | 0.25 | 0.4 | 20 | 6 | 150 | Yzn5 | hv | 0 | -2 | 2 | 0 | 2.5 | FALSE
0.4 MVA 20/0.4 kV | 0.3375 | 1.35 | 1.425 | 0.4 | 0.4 | 20 | 6 | 150 | Dyn5 | hv | 0 | -2 | 2 | 0 | 2.5 | FALSE
0.63 MVA 20/0.4 kV | 0.2619 | 1.65 | 1.206 | 0.63 | 0.4 | 20 | 6 | 150 | Dyn5 | hv | 0 | -2 | 2 | 0 | 2.5 | FALSE
0.25 MVA 10/0.4 kV | 0.24 | 0.6 | 1.2 | 0.25 | 0.4 | 10 | 4 | 150 | Dyn5 | hv | 0 | -2 | 2 | 0 | 2.5 | FALSE
0.4 MVA 10/0.4 kV | 0.2375 | 0.95 | 1.325 | 0.4 | 0.4 | 10 | 4 | 150 | Dyn5 | hv | 0 | -2 | 2 | 0 | 2.5 | FALSE
0.63 MVA 10/0.4 kV | 0.1873 | 1.18 | 1.0794 | 0.63 | 0.4 | 10 | 4 | 150 | Dyn5 | hv | 0 | -2 | 2 | 0 | 2.5 | FALSE

## trafo3w_std_types
| sn_hv_mva | sn_mv_mva | sn_lv_mva | vn_hv_kv | vn_mv_kv | vn_lv_kv | vk_hv_percent | vk_mv_percent | vk_lv_percent | vkr_hv_percent | vkr_mv_percent | vkr_lv_percent | pfe_kw | i0_percent | shift_mv_degree | shift_lv_degree | vector_group | tap_side | tap_neutral | tap_min | tap_max | tap_step_percent
63/25/38 MVA 110/20/10 kV | 63 | 25 | 38 | 110 | 20 | 10 | 10.4 | 10.4 | 10.4 | 0.28 | 0.32 | 0.35 | 35 | 0.89 | 0 | 0 | YN0yn0yn0 | hv | 0 | -10 | 10 | 1.2
63/25/38 MVA 110/10/10 kV | 63 | 25 | 38 | 110 | 10 | 10 | 10.4 | 10.4 | 10.4 | 0.28 | 0.32 | 0.35 | 35 | 0.89 | 0 | 0 | YN0yn0yn0 | hv | 0 | -10 | 10 | 1.2

## fuse_std_types
| fuse_type | i_rated_a | t_avg | t_min | t_total | x_avg | x_min | x_total
HV 100A | HV 100A | 100 | 0 | [10.0, 3.64, 0.854, 0.281, 0.1, 0.0531, 0.022, 0.01] | [10.0, 4.267, 1.21, 0.403, 0.1, 0.058, 0.022, 0.01] | 0 | [300.0, 350.0, 450.0, 550.0, 700.0, 850.0, 1200.0, 1752.0] | [600.0, 700.0, 900.0, 1150.0, 1665.0, 2000.0, 3000.0, 4313.0]
HV 10A | HV 10A | 10 | 0 | [10.0, 1675.0, 0.344, 0.156, 0.1, 0.0417, 0.0171, 0.01] | [10.0, 1.3, 0.3, 0.155, 0.1, 0.0555, 0.023, 0.01] | 0 | [30.0, 32.0, 35.0, 37.0, 39.0, 50.0, 70.0, 88.0] | [60.0, 70.0, 80.0, 87.0, 94.0, 110.0, 150.0, 216.0]
HV 125A | HV 125A | 125 | 0 | [10.0, 1.82, 0.344, 0.1, 0.0467, 0.0269, 0.01] | [10.0, 2.478, 0.426, 0.1, 0.0427, 0.0211, 0.01] | 0 | [375.0, 500.0, 700.0, 925.0, 1200.0, 1500.0, 2341.0] | [750.0, 1000.0, 1500.0, 2200.0, 3000.0, 4000.0, 5765.0]
HV 160A | HV 160A | 160 | 0 | [10.0, 4.15, 1.03, 0.198, 0.1, 0.051, 0.0172, 0.01] | [10.0, 2.3, 0.734, 0.274, 0.1, 0.046, 0.0177, 0.01] | 0 | [480.0, 550.0, 700.0, 1000.0, 1260.0, 1600.0, 2500.0, 3227.0] | [960.0, 1300.0, 1700.0, 2200.0, 2996.0, 4000.0, 6000.0, 7946.0]
HV 16A | HV 16A | 16 | 0 | [10.0, 0.352, 0.164, 0.1, 0.0649, 0.0342, 0.01] | [10.0, 2.34, 0.722, 0.181, 0.1, 0.055, 0.0296, 0.01] | 0 | [48.0, 60.0, 65.0, 71.0, 80.0, 100.0, 162.0] | [96.0, 110.0, 125.0, 150.0, 168.0, 200.0, 250.0, 398.0]
HV 200A | HV 200A | 200 | 0 | [10.0, 4.267, 1.21, 0.403, 0.1, 0.058, 0.022, 0.01] | [10.0, 3.73, 1.654, 0.328, 0.1, 0.0531, 0.019, 0.01] | 0 | [600.0, 700.0, 900.0, 1150.0, 1665.0, 2000.0, 3000.0, 4313.0] | [1200.0, 1500.0, 1800.0, 2700.0, 3960.0, 5000.0, 7500.0, 10620.0]
HV 20A | HV 20A | 20 | 0 | [10.0, 1.3, 0.3, 0.155, 0.1, 0.0555, 0.023, 0.01] | [10.0, 1.3, 0.161, 0.1, 0.0611, 0.0399, 0.0141, 0.01] | 0 | [60.0, 70.0, 80.0, 87.0, 94.0, 110.0, 150.0, 216.0] | [120.0, 150.0, 200.0, 223.0, 260.0, 300.0, 450.0, 532.0]
HV 25A | HV 25A | 25 | 0 | [10.0, 2.512, 0.833, 0.299, 0.1, 0.0372, 0.0223, 0.01] | [10.0, 3.125, 0.597, 0.198, 0.1, 0.0378, 0.022, 0.01] | 0 | [75.0, 82.0, 90.0, 100.0, 124.0, 170.0, 200.0, 289.0] | [150.0, 170.0, 210.0, 250.0, 294.0, 400.0, 500.0, 711.0]
HV 31.5A | HV 31.5A | 31.5 | 0 | [10.0, 2.34, 0.722, 0.181, 0.1, 0.055, 0.0296, 0.01] | [10.0, 2.84, 0.368, 0.164, 0.1, 0.0621, 0.0378, 0.0195, 0.01] | 0 | [95.0, 110.0, 125.0, 150.0, 165.0, 200.0, 250.0, 390.0] | [189.0, 220.0, 300.0, 350.0, 393.0, 450.0, 530.0, 700.0, 960.0]
HV 40A | HV 40A | 40 | 0 | [10.0, 1.3, 0.161, 0.1, 0.0611, 0.0399, 0.0141, 0.01] | [10.0, 2.05, 0.369, 0.198, 0.1, 0.051, 0.0298, 0.01] | 0 | [120.0, 150.0, 200.0, 223.0, 260.0, 300.0, 450.0, 532.0] | [240.0, 300.0, 400.0, 450.0, 530.0, 650.0, 800.0, 1311.0]
HV 50A | HV 50A | 50 | 0 | [10.0, 3.215, 0.597, 0.198, 0.1, 0.0378, 0.022, 0.01] | [10.0, 3.64, 0.854, 0.281, 0.1, 0.0531, 0.022, 0.01] | 0 | [150.0, 170.0, 210.0, 250.0, 294.0, 400.0, 500.0, 711.0] | [300.0, 350.0, 450.0, 550.0, 700.0, 850.0, 1200.0, 1752.0]
HV 6.3A | HV 6.3A | 6.3 | 0 | [10.0, 1.39, 0.344, 0.168, 0.1, 0.056, 0.0263, 0.01] | [10.0, 1.711, 0.516, 0.198, 0.1, 0.0634, 0.0303, 0.01] | 0 | [19.0, 19.5, 20.4, 20.8, 22.0, 25.0, 32.0, 48.0] | [38.0, 40.0, 43.0, 48.0, 53.0, 60.0, 75.0, 118.0]
HV 63A | HV 63A | 63 | 0 | [10.0, 2.84, 0.368, 0.164, 0.1, 0.0621, 0.0378, 0.0195, 0.01] | [10.0, 1.82, 0.344, 0.1, 0.0467, 0.0269, 0.01] | 0 | [189.0, 220.0, 300.0, 350.0, 393.0, 450.0, 530.0, 700.0, 961.0] | [378.0, 500.0, 700.0, 934.0, 1200.0, 1500.0, 2366.0]
HV 80A | HV 80A | 80 | 0 | [10.0, 2.05, 0.369, 0.198, 0.1, 0.051, 0.0298, 0.01] | [10.0, 4.15, 1.03, 0.198, 0.1, 0.051, 0.0172, 0.01] | 0 | [240.0, 300.0, 400.0, 450.0, 530.0, 650.0, 800.0, 1311.0] | [480.0, 550.0, 700.0, 1000.0, 1260.0, 1600.0, 2500.0, 3227.0]
Siemens NH-1-100 | Siemens NH-1-100 | 100 | [5400.0, 2000.0, 400.0, 20.0, 1.0, 0.2, 0.012, 0.004] | 0 | 0 | [150.0, 190.0, 250.0, 430.0, 900.0, 1250.0, 2700.0, 3600.0] | 0 | 0
Siemens NH-1-125 | Siemens NH-1-125 | 125 | [4800.0, 120.0, 7.0, 0.1, 0.004] | 0 | 0 | [180.0, 400.0, 740.0, 2000.0, 4250.0] | 0 | 0
Siemens NH-1-16 | Siemens NH-1-16 | 16 | [4000.0, 400.0, 2.0, 0.1, 0.04, 0.01] | 0 | 0 | [26.0, 35.0, 75.0, 150.0, 200.0, 300.0] | 0 | 0
Siemens NH-1-160 | Siemens NH-1-160 | 160 | [4800.0, 120.0, 7.0, 0.1, 0.004] | 0 | 0 | [210.0, 500.0, 900.0, 2300.0, 5000.0] | 0 | 0
Siemens NH-1-25 | Siemens NH-1-25 | 25 | [4000.0, 1000.0, 10.0, 0.2, 0.02, 0.01] | 0 | 0 | [40.0, 50.0, 100.0, 210.0, 400.0, 500.0] | 0 | 0
Siemens NH-1-50 | Siemens NH-1-50 | 50 | [4000.0, 40.0, 4.0, 1.0, 0.02, 0.01] | 0 | 0 | [86.0, 200.0, 300.0, 400.0, 1000.0, 1280.0] | 0 | 0
Siemens NH-1-63 | Siemens NH-1-63 | 63 | [4000.0, 100.0, 10.0, 2.0, 0.04, 0.01] | 0 | 0 | [100.0, 200.0, 300.0, 400.0, 1000.0, 1500.0] | 0 | 0
Siemens NH-1-80 | Siemens NH-1-80 | 80 | [4800.0, 120.0, 7.0, 0.1, 0.01] | 0 | 0 | [150.58, 250.0, 450.0, 1150.0, 2470.0] | 0 | 0
Siemens NH-2-1000 | Siemens NH-2-1000 | 1000 | [4800.0, 120.0, 7.0, 0.1, 0.004] | 0 | 0 | [1900.0, 3500.0, 8400.0, 24000.0, 52000.0] | 0 | 0
Siemens NH-2-200 | Siemens NH-2-200 | 200 | [4800.0, 120.0, 7.0, 0.1, 0.004] | 0 | 0 | [280.0, 650.0, 1200.0, 3000.0, 7000.0] | 0 | 0
Siemens NH-2-224 | Siemens NH-2-224 | 224 | [4800.0, 120.0, 7.0, 0.2, 0.04, 0.004] | 0 | 0 | [400.0, 750.0, 1453.0, 3025.0, 4315.0, 7600.0] | 0 | 0
Siemens NH-2-250 | Siemens NH-2-250 | 250 | [4800.0, 120.0, 7.0, 0.1, 0.004] | 0 | 0 | [450.0, 800.0, 1650.0, 4000.0, 8500.0] | 0 | 0
Siemens NH-2-315 | Siemens NH-2-315 | 315 | [4800.0, 120.0, 7.0, 0.1, 0.004] | 0 | 0 | [550.0, 920.0, 1900.0, 5000.0, 11000.0] | 0 | 0
Siemens NH-2-355 | Siemens NH-2-355 | 355 | [4800.0, 120.0, 6.0, 0.1, 0.004] | 0 | 0 | [650.0, 1116.27, 2350.0, 5840.0, 12790.0] | 0 | 0
Siemens NH-2-400 | Siemens NH-2-400 | 400 | [4800.0, 120.0, 7.0, 0.1, 0.004] | 0 | 0 | [720.0, 1350.0, 2800.0, 6500.0, 15000.0] | 0 | 0
Siemens NH-2-425 | Siemens NH-2-425 | 425 | [4800.0, 120.0, 7.0, 0.1, 0.004] | 0 | 0 | [850.0, 1500.0, 3050.0, 7500.0, 16500.0] | 0 | 0
Siemens NH-2-630 | Siemens NH-2-630 | 630 | [4800.0, 120.0, 7.0, 0.1, 0.004] | 0 | 0 | [1200.0, 2000.0, 4800.0, 12000.0, 26000.0] | 0 | 0

## dtypes
| element | column | dtype
0 | bus | name | object
1 | bus | vn_kv | float64
2 | bus | type | object
3 | bus | zone | object
4 | bus | in_service | bool
5 | load | name | object
6 | load | bus | uint32
7 | load | p_mw | float64
8 | load | q_mvar | float64
9 | load | const_z_percent | float64
10 | load | const_i_percent | float64
11 | load | sn_mva | float64
12 | load | scaling | float64
13 | load | in_service | bool
14 | load | type | object
15 | ext_grid | name | object
16 | ext_grid | bus | uint32
17 | ext_grid | vm_pu | float64
18 | ext_grid | va_degree | float64
19 | ext_grid | slack_weight | float64
20 | ext_grid | in_service | bool
21 | line | name | object
22 | line | std_type | object
23 | line | from_bus | uint32
24 | line | to_bus | uint32
25 | line | length_km | float64
26 | line | r_ohm_per_km | float64
27 | line | x_ohm_per_km | float64
28 | line | c_nf_per_km | float64
29 | line | g_us_per_km | float64
30 | line | max_i_ka | float64
31 | line | df | float64
32 | line | parallel | uint32
33 | line | type | object
34 | line | in_service | bool
35 | trafo | name | object
36 | trafo | std_type | object
37 | trafo | hv_bus | uint32
38 | trafo | lv_bus | uint32
39 | trafo | sn_mva | float64
40 | trafo | vn_hv_kv | float64
41 | trafo | vn_lv_kv | float64
42 | trafo | vk_percent | float64
43 | trafo | vkr_percent | float64
44 | trafo | pfe_kw | float64
45 | trafo | i0_percent | float64
46 | trafo | shift_degree | float64
47 | trafo | tap_side | object
48 | trafo | tap_neutral | int32
49 | trafo | tap_min | int32
50 | trafo | tap_max | int32
51 | trafo | tap_step_percent | float64
52 | trafo | tap_step_degree | float64
53 | trafo | tap_pos | int32
54 | trafo | tap_phase_shifter | bool
55 | trafo | parallel | uint32
56 | trafo | df | float64
57 | trafo | in_service | bool
58 | line_geodata | coords | object
59 | bus_geodata | x | float64
60 | bus_geodata | y | float64
61 | bus_geodata | coords | object

## parameters
| version | format_version | converged | OPF_converged | name | f_hz | sn_mva
0 | 2.14.6 | 2.14.0 | FALSE | FALSE |  | 50 | 1