## bus
| name | vn_kv | type | zone | in_service
0 | bus_LV_3251-16_0_8_node_0 | 0.4 | n |  | TRUE
1 | bus_LV_3251-16_0_8_node_1 | 0.4 | n |  | TRUE
2 | bus_LV_3251-16_0_8_node_2 | 0.4 | n |  | TRUE
3 | bus_LV_3251-16_0_8_node_3 | 0.4 | n |  | TRUE
4 | bus_LV_3251-16_0_8_node_4 | 0.4 | n |  | TRUE
5 | bus_LV_3251-16_0_8_node_9 | 0.4 | n |  | TRUE
6 | bus_LV_3251-16_0_8_node_123 | 0.4 | n |  | TRUE
7 | bus_LV_3251-16_0_8_node_22 | 0.4 | n |  | TRUE
8 | bus_LV_3251-16_0_8_node_13 | 0.4 | n |  | TRUE
9 | bus_LV_3251-16_0_8_node_5 | 0.4 | n |  | TRUE
10 | bus_LV_3251-16_0_8_node_6 | 0.4 | n |  | TRUE
11 | bus_LV_3251-16_0_8_node_8 | 0.4 | n |  | TRUE
12 | bus_LV_3251-16_0_8_node_127 | 0.4 | n |  | TRUE
13 | bus_LV_3251-16_0_8_node_27 | 0.4 | n |  | TRUE
14 | bus_LV_3251-16_0_8_node_125 | 0.4 | n |  | TRUE
15 | bus_LV_3251-16_0_8_node_26 | 0.4 | n |  | TRUE
16 | bus_LV_3251-16_0_8_node_23 | 0.4 | n |  | TRUE
17 | bus_LV_3251-16_0_8_node_15 | 0.4 | n |  | TRUE
18 | bus_LV_3251-16_0_8_node_11 | 0.4 | n |  | TRUE
19 | bus_LV_3251-16_0_8_node_10 | 0.4 | n |  | TRUE
20 | bus_LV_3251-16_0_8_node_12 | 0.4 | n |  | TRUE
21 | bus_LV_3251-16_0_8_node_14 | 0.4 | n |  | TRUE
22 | bus_LV_3251-16_0_8_node_18 | 0.4 | n |  | TRUE
23 | bus_LV_3251-16_0_8_node_17 | 0.4 | n |  | TRUE
24 | bus_LV_3251-16_0_8_node_19 | 0.4 | n |  | TRUE
25 | bus_LV_3251-16_0_8_node_20 | 0.4 | n |  | TRUE
26 | bus_LV_3251-16_0_8_node_21 | 0.4 | n |  | TRUE
27 | bus_LV_3251-16_0_8_node_25 | 0.4 | n |  | TRUE
28 | bus_LV_3251-16_0_8_node_35 | 0.4 | n |  | TRUE
29 | bus_LV_3251-16_0_8_node_24 | 0.4 | n |  | TRUE
30 | bus_LV_3251-16_0_8_node_80 | 0.4 | n |  | TRUE
31 | bus_LV_3251-16_0_8_node_33 | 0.4 | n |  | TRUE
32 | bus_LV_3251-16_0_8_node_28 | 0.4 | n |  | TRUE
33 | bus_LV_3251-16_0_8_node_29 | 0.4 | n |  | TRUE
34 | bus_LV_3251-16_0_8_node_30 | 0.4 | n |  | TRUE
35 | bus_LV_3251-16_0_8_node_31 | 0.4 | n |  | TRUE
36 | bus_LV_3251-16_0_8_node_36 | 0.4 | n |  | TRUE
37 | bus_LV_3251-16_0_8_node_39 | 0.4 | n |  | TRUE
38 | bus_LV_3251-16_0_8_node_34 | 0.4 | n |  | TRUE
39 | bus_LV_3251-16_0_8_node_32 | 0.4 | n |  | TRUE
40 | bus_LV_3251-16_0_8_node_78 | 0.4 | n |  | TRUE
41 | bus_LV_3251-16_0_8_node_41 | 0.4 | n |  | TRUE
42 | bus_LV_3251-16_0_8_node_37 | 0.4 | n |  | TRUE
43 | bus_LV_3251-16_0_8_node_38 | 0.4 | n |  | TRUE
44 | bus_LV_3251-16_0_8_node_40 | 0.4 | n |  | TRUE
45 | bus_LV_3251-16_0_8_node_85 | 0.4 | n |  | TRUE
46 | bus_LV_3251-16_0_8_node_138 | 0.4 | n |  | TRUE
47 | bus_LV_3251-16_0_8_node_100 | 0.4 | n |  | TRUE
48 | bus_LV_3251-16_0_8_node_83 | 0.4 | n |  | TRUE
49 | bus_LV_3251-16_0_8_node_42 | 0.4 | n |  | TRUE
50 | bus_LV_3251-16_0_8_node_43 | 0.4 | n |  | TRUE
51 | bus_LV_3251-16_0_8_node_44 | 0.4 | n |  | TRUE
52 | bus_LV_3251-16_0_8_node_45 | 0.4 | n |  | TRUE
53 | bus_LV_3251-16_0_8_node_46 | 0.4 | n |  | TRUE
54 | bus_LV_3251-16_0_8_node_47 | 0.4 | n |  | TRUE
55 | bus_LV_3251-16_0_8_node_48 | 0.4 | n |  | TRUE
56 | bus_LV_3251-16_0_8_node_194 | 0.4 | n |  | TRUE
57 | bus_LV_3251-16_0_8_node_141 | 0.4 | n |  | TRUE
58 | bus_LV_3251-16_0_8_node_198 | 0.4 | n |  | TRUE
59 | bus_LV_3251-16_0_8_node_142 | 0.4 | n |  | TRUE
60 | bus_LV_3251-16_0_8_node_200 | 0.4 | n |  | TRUE
61 | bus_LV_3251-16_0_8_node_197 | 0.4 | n |  | TRUE
62 | bus_LV_3251-16_0_8_node_49 | 0.4 | n |  | TRUE
63 | bus_LV_3251-16_0_8_node_50 | 0.4 | n |  | TRUE
64 | bus_LV_3251-16_0_8_node_51 | 0.4 | n |  | TRUE
65 | bus_LV_3251-16_0_8_node_52 | 0.4 | n |  | TRUE
66 | bus_LV_3251-16_0_8_node_53 | 0.4 | n |  | TRUE
67 | bus_LV_3251-16_0_8_node_177 | 0.4 | n |  | TRUE
68 | bus_LV_3251-16_0_8_node_183 | 0.4 | n |  | TRUE
69 | bus_LV_3251-16_0_8_node_180 | 0.4 | n |  | TRUE
70 | bus_LV_3251-16_0_8_node_208 | 0.4 | n |  | TRUE
71 | bus_LV_3251-16_0_8_node_176 | 0.4 | n |  | TRUE
72 | bus_LV_3251-16_0_8_node_207 | 0.4 | n |  | TRUE
73 | bus_LV_3251-16_0_8_node_203 | 0.4 | n |  | TRUE
74 | bus_LV_3251-16_0_8_node_181 | 0.4 | n |  | TRUE
75 | bus_LV_3251-16_0_8_node_54 | 0.4 | n |  | TRUE
76 | bus_LV_3251-16_0_8_node_55 | 0.4 | n |  | TRUE
77 | bus_LV_3251-16_0_8_node_56 | 0.4 | n |  | TRUE
78 | bus_LV_3251-16_0_8_node_57 | 0.4 | n |  | TRUE
79 | bus_LV_3251-16_0_8_node_58 | 0.4 | n |  | TRUE
80 | bus_LV_3251-16_0_8_node_69 | 0.4 | n |  | TRUE
81 | bus_LV_3251-16_0_8_node_226 | 0.4 | n |  | TRUE
82 | bus_LV_3251-16_0_8_node_70 | 0.4 | n |  | TRUE
83 | bus_LV_3251-16_0_8_node_224 | 0.4 | n |  | TRUE
84 | bus_LV_3251-16_0_8_node_59 | 0.4 | n |  | TRUE
85 | bus_LV_3251-16_0_8_node_60 | 0.4 | n |  | TRUE
86 | bus_LV_3251-16_0_8_node_61 | 0.4 | n |  | TRUE
87 | bus_LV_3251-16_0_8_node_62 | 0.4 | n |  | TRUE
88 | bus_LV_3251-16_0_8_node_63 | 0.4 | n |  | TRUE
89 | bus_LV_3251-16_0_8_node_239 | 0.4 | n |  | TRUE
90 | bus_LV_3251-16_0_8_node_121 | 0.4 | n |  | TRUE
91 | bus_LV_3251-16_0_8_node_129 | 0.4 | n |  | TRUE
92 | bus_LV_3251-16_0_8_node_240 | 0.4 | n |  | TRUE
93 | bus_LV_3251-16_0_8_node_120 | 0.4 | n |  | TRUE
94 | bus_LV_3251-16_0_8_node_64 | 0.4 | n |  | TRUE
95 | bus_LV_3251-16_0_8_node_65 | 0.4 | n |  | TRUE
96 | bus_LV_3251-16_0_8_node_66 | 0.4 | n |  | TRUE
97 | bus_LV_3251-16_0_8_node_67 | 0.4 | n |  | TRUE
98 | bus_LV_3251-16_0_8_node_68 | 0.4 | n |  | TRUE
99 | bus_LV_3251-16_0_8_node_101 | 0.4 | n |  | TRUE
100 | bus_LV_3251-16_0_8_node_102 | 0.4 | n |  | TRUE
101 | bus_LV_3251-16_0_8_node_87 | 0.4 | n |  | TRUE
102 | bus_LV_3251-16_0_8_node_112 | 0.4 | n |  | TRUE
103 | bus_LV_3251-16_0_8_node_140 | 0.4 | n |  | TRUE
104 | bus_LV_3251-16_0_8_node_130 | 0.4 | n |  | TRUE
105 | bus_LV_3251-16_0_8_node_88 | 0.4 | n |  | TRUE
106 | bus_LV_3251-16_0_8_node_107 | 0.4 | n |  | TRUE
107 | bus_LV_3251-16_0_8_node_71 | 0.4 | n |  | TRUE
108 | bus_LV_3251-16_0_8_node_72 | 0.4 | n |  | TRUE
109 | bus_LV_3251-16_0_8_node_73 | 0.4 | n |  | TRUE
110 | bus_LV_3251-16_0_8_node_74 | 0.4 | n |  | TRUE
111 | bus_LV_3251-16_0_8_node_75 | 0.4 | n |  | TRUE
112 | bus_LV_3251-16_0_8_node_86 | 0.4 | n |  | TRUE
113 | bus_LV_3251-16_0_8_node_99 | 0.4 | n |  | TRUE
114 | bus_LV_3251-16_0_8_node_96 | 0.4 | n |  | TRUE
115 | bus_LV_3251-16_0_8_node_139 | 0.4 | n |  | TRUE
116 | bus_LV_3251-16_0_8_node_105 | 0.4 | n |  | TRUE
117 | bus_LV_3251-16_0_8_node_95 | 0.4 | n |  | TRUE
118 | bus_LV_3251-16_0_8_node_76 | 0.4 | n |  | TRUE
119 | bus_LV_3251-16_0_8_node_77 | 0.4 | n |  | TRUE
120 | bus_LV_3251-16_0_8_node_79 | 0.4 | n |  | TRUE
121 | bus_LV_3251-16_0_8_node_81 | 0.4 | n |  | TRUE
122 | bus_LV_3251-16_0_8_node_82 | 0.4 | n |  | TRUE
123 | bus_LV_3251-16_0_8_node_84 | 0.4 | n |  | TRUE
124 | bus_LV_3251-16_0_8_node_137 | 0.4 | n |  | TRUE
125 | bus_LV_3251-16_0_8_node_89 | 0.4 | n |  | TRUE
126 | bus_LV_3251-16_0_8_node_122 | 0.4 | n |  | TRUE
127 | bus_LV_3251-16_0_8_node_106 | 0.4 | n |  | TRUE
128 | bus_LV_3251-16_0_8_node_90 | 0.4 | n |  | TRUE
129 | bus_LV_3251-16_0_8_node_91 | 0.4 | n |  | TRUE
130 | bus_LV_3251-16_0_8_node_92 | 0.4 | n |  | TRUE
131 | bus_LV_3251-16_0_8_node_93 | 0.4 | n |  | TRUE
132 | bus_LV_3251-16_0_8_node_94 | 0.4 | n |  | TRUE
133 | bus_LV_3251-16_0_8_node_103 | 0.4 | n |  | TRUE
134 | bus_LV_3251-16_0_8_node_233 | 0.4 | n |  | TRUE
135 | bus_LV_3251-16_0_8_node_104 | 0.4 | n |  | TRUE
136 | bus_LV_3251-16_0_8_node_234 | 0.4 | n |  | TRUE
137 | bus_LV_3251-16_0_8_node_97 | 0.4 | n |  | TRUE
138 | bus_LV_3251-16_0_8_node_98 | 0.4 | n |  | TRUE
139 | bus_LV_3251-16_0_8_node_124 | 0.4 | n |  | TRUE
140 | bus_LV_3251-16_0_8_node_135 | 0.4 | n |  | TRUE
141 | bus_LV_3251-16_0_8_node_113 | 0.4 | n |  | TRUE
142 | bus_LV_3251-16_0_8_node_114 | 0.4 | n |  | TRUE
143 | bus_LV_3251-16_0_8_node_117 | 0.4 | n |  | TRUE
144 | bus_LV_3251-16_0_8_node_111 | 0.4 | n |  | TRUE
145 | bus_LV_3251-16_0_8_node_109 | 0.4 | n |  | TRUE
146 | bus_LV_3251-16_0_8_node_108 | 0.4 | n |  | TRUE
147 | bus_LV_3251-16_0_8_node_110 | 0.4 | n |  | TRUE
148 | bus_LV_3251-16_0_8_node_116 | 0.4 | n |  | TRUE
149 | bus_LV_3251-16_0_8_node_241 | 0.4 | n |  | TRUE
150 | bus_LV_3251-16_0_8_node_115 | 0.4 | n |  | TRUE
151 | bus_LV_3251-16_0_8_node_221 | 0.4 | n |  | TRUE
152 | bus_LV_3251-16_0_8_node_222 | 0.4 | n |  | TRUE
153 | bus_LV_3251-16_0_8_node_118 | 0.4 | n |  | TRUE
154 | bus_LV_3251-16_0_8_node_119 | 0.4 | n |  | TRUE
155 | bus_LV_3251-16_0_8_node_134 | 0.4 | n |  | TRUE
156 | bus_LV_3251-16_0_8_node_126 | 0.4 | n |  | TRUE
157 | bus_LV_3251-16_0_8_node_235 | 0.4 | n |  | TRUE
158 | bus_LV_3251-16_0_8_node_236 | 0.4 | n |  | TRUE
159 | bus_LV_3251-16_0_8_node_131 | 0.4 | n |  | TRUE
160 | bus_LV_3251-16_0_8_node_132 | 0.4 | n |  | TRUE
161 | bus_LV_3251-16_0_8_node_238 | 0.4 | n |  | TRUE
162 | bus_LV_3251-16_0_8_node_133 | 0.4 | n |  | TRUE
163 | bus_LV_3251-16_0_8_node_136 | 0.4 | n |  | TRUE
164 | bus_LV_3251-16_0_8_node_143 | 0.4 | n |  | TRUE
165 | bus_LV_3251-16_0_8_node_191 | 0.4 | n |  | TRUE
166 | bus_LV_3251-16_0_8_node_192 | 0.4 | n |  | TRUE
167 | bus_LV_3251-16_0_8_node_144 | 0.4 | n |  | TRUE
168 | bus_LV_3251-16_0_8_node_145 | 0.4 | n |  | TRUE
169 | bus_LV_3251-16_0_8_node_146 | 0.4 | n |  | TRUE
170 | bus_LV_3251-16_0_8_node_147 | 0.4 | n |  | TRUE
171 | bus_LV_3251-16_0_8_node_148 | 0.4 | n |  | TRUE
172 | bus_LV_3251-16_0_8_node_149 | 0.4 | n |  | TRUE
173 | bus_LV_3251-16_0_8_node_164 | 0.4 | n |  | TRUE
174 | bus_LV_3251-16_0_8_node_150 | 0.4 | n |  | TRUE
175 | bus_LV_3251-16_0_8_node_155 | 0.4 | n |  | TRUE
176 | bus_LV_3251-16_0_8_node_151 | 0.4 | n |  | TRUE
177 | bus_LV_3251-16_0_8_node_152 | 0.4 | n |  | TRUE
178 | bus_LV_3251-16_0_8_node_153 | 0.4 | n |  | TRUE
179 | bus_LV_3251-16_0_8_node_154 | 0.4 | n |  | TRUE
180 | bus_LV_3251-16_0_8_node_167 | 0.4 | n |  | TRUE
181 | bus_LV_3251-16_0_8_node_168 | 0.4 | n |  | TRUE
182 | bus_LV_3251-16_0_8_node_156 | 0.4 | n |  | TRUE
183 | bus_LV_3251-16_0_8_node_157 | 0.4 | n |  | TRUE
184 | bus_LV_3251-16_0_8_node_158 | 0.4 | n |  | TRUE
185 | bus_LV_3251-16_0_8_node_159 | 0.4 | n |  | TRUE
186 | bus_LV_3251-16_0_8_node_160 | 0.4 | n |  | TRUE
187 | bus_LV_3251-16_0_8_node_161 | 0.4 | n |  | TRUE
188 | bus_LV_3251-16_0_8_node_166 | 0.4 | n |  | TRUE
189 | bus_LV_3251-16_0_8_node_162 | 0.4 | n |  | TRUE
190 | bus_LV_3251-16_0_8_node_172 | 0.4 | n |  | TRUE
191 | bus_LV_3251-16_0_8_node_163 | 0.4 | n |  | TRUE
192 | bus_LV_3251-16_0_8_node_165 | 0.4 | n |  | TRUE
193 | bus_LV_3251-16_0_8_node_171 | 0.4 | n |  | TRUE
194 | bus_LV_3251-16_0_8_node_169 | 0.4 | n |  | TRUE
195 | bus_LV_3251-16_0_8_node_170 | 0.4 | n |  | TRUE
196 | bus_LV_3251-16_0_8_node_227 | 0.4 | n |  | TRUE
197 | bus_LV_3251-16_0_8_node_228 | 0.4 | n |  | TRUE
198 | bus_LV_3251-16_0_8_node_173 | 0.4 | n |  | TRUE
199 | bus_LV_3251-16_0_8_node_225 | 0.4 | n |  | TRUE
200 | bus_LV_3251-16_0_8_node_229 | 0.4 | n |  | TRUE
201 | bus_LV_3251-16_0_8_node_174 | 0.4 | n |  | TRUE
202 | bus_LV_3251-16_0_8_node_175 | 0.4 | n |  | TRUE
203 | bus_LV_3251-16_0_8_node_178 | 0.4 | n |  | TRUE
204 | bus_LV_3251-16_0_8_node_179 | 0.4 | n |  | TRUE
205 | bus_LV_3251-16_0_8_node_204 | 0.4 | n |  | TRUE
206 | bus_LV_3251-16_0_8_node_182 | 0.4 | n |  | TRUE
207 | bus_LV_3251-16_0_8_node_184 | 0.4 | n |  | TRUE
208 | bus_LV_3251-16_0_8_node_185 | 0.4 | n |  | TRUE
209 | bus_LV_3251-16_0_8_node_186 | 0.4 | n |  | TRUE
210 | bus_LV_3251-16_0_8_node_187 | 0.4 | n |  | TRUE
211 | bus_LV_3251-16_0_8_node_188 | 0.4 | n |  | TRUE
212 | bus_LV_3251-16_0_8_node_189 | 0.4 | n |  | TRUE
213 | bus_LV_3251-16_0_8_node_190 | 0.4 | n |  | TRUE
214 | bus_LV_3251-16_0_8_node_193 | 0.4 | n |  | TRUE
215 | bus_LV_3251-16_0_8_node_201 | 0.4 | n |  | TRUE
216 | bus_LV_3251-16_0_8_node_202 | 0.4 | n |  | TRUE
217 | bus_LV_3251-16_0_8_node_196 | 0.4 | n |  | TRUE
218 | bus_LV_3251-16_0_8_node_218 | 0.4 | n |  | TRUE
219 | bus_LV_3251-16_0_8_node_217 | 0.4 | n |  | TRUE
220 | bus_LV_3251-16_0_8_node_219 | 0.4 | n |  | TRUE
221 | bus_LV_3251-16_0_8_node_213 | 0.4 | n |  | TRUE
222 | bus_LV_3251-16_0_8_node_199 | 0.4 | n |  | TRUE
223 | bus_LV_3251-16_0_8_node_230 | 0.4 | n |  | TRUE
224 | bus_LV_3251-16_0_8_node_231 | 0.4 | n |  | TRUE
225 | bus_LV_3251-16_0_8_node_209 | 0.4 | n |  | TRUE
226 | bus_LV_3251-16_0_8_node_210 | 0.4 | n |  | TRUE
227 | bus_LV_3251-16_0_8_node_205 | 0.4 | n |  | TRUE
228 | bus_LV_3251-16_0_8_node_206 | 0.4 | n |  | TRUE
229 | bus_LV_3251-16_0_8_node_214 | 0.4 | n |  | TRUE
230 | bus_LV_3251-16_0_8_node_223 | 0.4 | n |  | TRUE
231 | bus_LV_3251-16_0_8_node_215 | 0.4 | n |  | TRUE
232 | bus_LV_3251-16_0_8_node_212 | 0.4 | n |  | TRUE
233 | bus_LV_3251-16_0_8_node_211 | 0.4 | n |  | TRUE
234 | bus_LV_3251-16_0_8_node_216 | 0.4 | n |  | TRUE
235 | bus_LV_3251-16_0_8_node_220 | 0.4 | n |  | TRUE
236 | bus_LV_3251-16_0_8_node_232 | 0.4 | n |  | TRUE
237 | bus_LV_3251-16_0_8_node_237 | 0.4 | n |  | TRUE
238 | bus_MV_50_0_node_19 | 20 | n |  | TRUE

## load
| name | bus | p_mw | q_mvar | const_z_percent | const_i_percent | sn_mva | scaling | in_service | type
0 | LV_3251-16_0_8_load_0 | 0 | 0.0066367 | 0.0016633 | 0 | 0 |  | 1 | TRUE | wye
1 | LV_3251-16_0_8_load_1 | 1 | 0.001381 | 0.00034611 | 0 | 0 |  | 1 | TRUE | wye
2 | LV_3251-16_0_8_load_3 | 3 | 0.0026434 | 0.0006625 | 0 | 0 |  | 1 | TRUE | wye
3 | LV_3251-16_0_8_load_4 | 4 | 0.0030135 | 0.00075524 | 0 | 0 |  | 1 | TRUE | wye
4 | LV_3251-16_0_8_load_123 | 6 | 0.0041752 | 0.0010464 | 0 | 0 |  | 1 | TRUE | wye
5 | LV_3251-16_0_8_load_5 | 9 | 0.0015918 | 0.00039895 | 0 | 0 |  | 1 | TRUE | wye
6 | LV_3251-16_0_8_load_127 | 12 | 0.0025397 | 0.0006365 | 0 | 0 |  | 1 | TRUE | wye
7 | LV_3251-16_0_8_load_27 | 13 | 0.00097318 | 0.0002439 | 0 | 0 |  | 1 | TRUE | wye
8 | LV_3251-16_0_8_load_26 | 15 | 0.0042946 | 0.0010763 | 0 | 0 |  | 1 | TRUE | wye
9 | LV_3251-16_0_8_load_23 | 16 | 0.0020248 | 0.00050745 | 0 | 0 |  | 1 | TRUE | wye
10 | LV_3251-16_0_8_load_15 | 17 | 0.00093923 | 0.00023539 | 0 | 0 |  | 1 | TRUE | wye
11 | LV_3251-16_0_8_load_10 | 19 | 0.00063516 | 0.00015919 | 0 | 0 |  | 1 | TRUE | wye
12 | LV_3251-16_0_8_load_14 | 21 | 0.0011227 | 0.00028138 | 0 | 0 |  | 1 | TRUE | wye
13 | LV_3251-16_0_8_load_18 | 22 | 0.0011204 | 0.00028081 | 0 | 0 |  | 1 | TRUE | wye
14 | LV_3251-16_0_8_load_17 | 23 | 0.00095973 | 0.00024053 | 0 | 0 |  | 1 | TRUE | wye
15 | LV_3251-16_0_8_load_19 | 24 | 0.0073892 | 0.0018519 | 0 | 0 |  | 1 | TRUE | wye
16 | LV_3251-16_0_8_load_20 | 25 | 0.0013659 | 0.00034234 | 0 | 0 |  | 1 | TRUE | wye
17 | LV_3251-16_0_8_load_21 | 26 | 0.00051741 | 0.00012968 | 0 | 0 |  | 1 | TRUE | wye
18 | LV_3251-16_0_8_load_25 | 27 | 0.0021235 | 0.00053221 | 0 | 0 |  | 1 | TRUE | wye
19 | LV_3251-16_0_8_load_24 | 29 | 0.0027901 | 0.00069928 | 0 | 0 |  | 1 | TRUE | wye
20 | LV_3251-16_0_8_load_80 | 30 | 0.003308 | 0.00082906 | 0 | 0 |  | 1 | TRUE | wye
21 | LV_3251-16_0_8_load_33 | 31 | 0.0016974 | 0.00042541 | 0 | 0 |  | 1 | TRUE | wye
22 | LV_3251-16_0_8_load_28 | 32 | 0.0047271 | 0.0011847 | 0 | 0 |  | 1 | TRUE | wye
23 | LV_3251-16_0_8_load_30 | 34 | 0.0013423 | 0.00033641 | 0 | 0 |  | 1 | TRUE | wye
24 | LV_3251-16_0_8_load_31 | 35 | 0.0014458 | 0.00036234 | 0 | 0 |  | 1 | TRUE | wye
25 | LV_3251-16_0_8_load_34 | 38 | 0.0019643 | 0.00049229 | 0 | 0 |  | 1 | TRUE | wye
26 | LV_3251-16_0_8_load_32 | 39 | 0.003849 | 0.00096465 | 0 | 0 |  | 1 | TRUE | wye
27 | LV_3251-16_0_8_load_78 | 40 | 0.0027195 | 0.00068157 | 0 | 0 |  | 1 | TRUE | wye
28 | LV_3251-16_0_8_load_41 | 41 | 0.0012054 | 0.00030209 | 0 | 0 |  | 1 | TRUE | wye
29 | LV_3251-16_0_8_load_37 | 42 | 0.0014471 | 0.00036269 | 0 | 0 |  | 1 | TRUE | wye
30 | LV_3251-16_0_8_load_38 | 43 | 0.00093695 | 0.00023482 | 0 | 0 |  | 1 | TRUE | wye
31 | LV_3251-16_0_8_load_138 | 46 | 0.0011536 | 0.00028912 | 0 | 0 |  | 1 | TRUE | wye
32 | LV_3251-16_0_8_load_100 | 47 | 0.0010967 | 0.00027485 | 0 | 0 |  | 1 | TRUE | wye
33 | LV_3251-16_0_8_load_83 | 48 | 0.00092555 | 0.00023196 | 0 | 0 |  | 1 | TRUE | wye
34 | LV_3251-16_0_8_load_42 | 49 | 0.0058368 | 0.0014628 | 0 | 0 |  | 1 | TRUE | wye
35 | LV_3251-16_0_8_load_43 | 50 | 0.0050364 | 0.0012622 | 0 | 0 |  | 1 | TRUE | wye
36 | LV_3251-16_0_8_load_44 | 51 | 0.0026222 | 0.00065719 | 0 | 0 |  | 1 | TRUE | wye
37 | LV_3251-16_0_8_load_46 | 53 | 0.0023752 | 0.00059529 | 0 | 0 |  | 1 | TRUE | wye
38 | LV_3251-16_0_8_load_47 | 54 | 0.0011212 | 0.00028099 | 0 | 0 |  | 1 | TRUE | wye
39 | LV_3251-16_0_8_load_48 | 55 | 0.0009981 | 0.00025015 | 0 | 0 |  | 1 | TRUE | wye
40 | LV_3251-16_0_8_load_194 | 56 | 0.0019234 | 0.00048205 | 0 | 0 |  | 1 | TRUE | wye
41 | LV_3251-16_0_8_load_141 | 57 | 0.0024177 | 0.00060593 | 0 | 0 |  | 1 | TRUE | wye
42 | LV_3251-16_0_8_load_142 | 59 | 0.0017184 | 0.00043068 | 0 | 0 |  | 1 | TRUE | wye
43 | LV_3251-16_0_8_load_197 | 61 | 0.0012823 | 0.00032137 | 0 | 0 |  | 1 | TRUE | wye
44 | LV_3251-16_0_8_load_49 | 62 | 0.0028499 | 0.00071424 | 0 | 0 |  | 1 | TRUE | wye
45 | LV_3251-16_0_8_load_50 | 63 | 0.001106 | 0.00027718 | 0 | 0 |  | 1 | TRUE | wye
46 | LV_3251-16_0_8_load_51 | 64 | 0.0022605 | 0.00056653 | 0 | 0 |  | 1 | TRUE | wye
47 | LV_3251-16_0_8_load_177 | 67 | 0.0010277 | 0.00025756 | 0 | 0 |  | 1 | TRUE | wye
48 | LV_3251-16_0_8_load_183 | 68 | 0.0027718 | 0.00069467 | 0 | 0 |  | 1 | TRUE | wye
49 | LV_3251-16_0_8_load_180 | 69 | 0.0041592 | 0.0010424 | 0 | 0 |  | 1 | TRUE | wye
50 | LV_3251-16_0_8_load_208 | 70 | 0.00050232 | 0.00012589 | 0 | 0 |  | 1 | TRUE | wye
51 | LV_3251-16_0_8_load_176 | 71 | 0.00084628 | 0.0002121 | 0 | 0 |  | 1 | TRUE | wye
52 | LV_3251-16_0_8_load_207 | 72 | 0.0018868 | 0.00047289 | 0 | 0 |  | 1 | TRUE | wye
53 | LV_3251-16_0_8_load_203 | 73 | 0.0030988 | 0.00077662 | 0 | 0 |  | 1 | TRUE | wye
54 | LV_3251-16_0_8_load_181 | 74 | 0.0029488 | 0.00073904 | 0 | 0 |  | 1 | TRUE | wye
55 | LV_3251-16_0_8_load_54 | 75 | 0.0058266 | 0.0014603 | 0 | 0 |  | 1 | TRUE | wye
56 | LV_3251-16_0_8_load_55 | 76 | 0.0030065 | 0.0007535 | 0 | 0 |  | 1 | TRUE | wye
57 | LV_3251-16_0_8_load_57 | 78 | 0.0024259 | 0.000608 | 0 | 0 |  | 1 | TRUE | wye
58 | LV_3251-16_0_8_load_58 | 79 | 0.0020244 | 0.00050737 | 0 | 0 |  | 1 | TRUE | wye
59 | LV_3251-16_0_8_load_69 | 80 | 0.0026895 | 0.00067405 | 0 | 0 |  | 1 | TRUE | wye
60 | LV_3251-16_0_8_load_226 | 81 | 0.0020698 | 0.00051874 | 0 | 0 |  | 1 | TRUE | wye
61 | LV_3251-16_0_8_load_70 | 82 | 0.0017596 | 0.000441 | 0 | 0 |  | 1 | TRUE | wye
62 | LV_3251-16_0_8_load_224 | 83 | 0.0055572 | 0.0013928 | 0 | 0 |  | 1 | TRUE | wye
63 | LV_3251-16_0_8_load_59 | 84 | 8.6729e-05 | 2.1736e-05 | 0 | 0 |  | 1 | TRUE | wye
64 | LV_3251-16_0_8_load_60 | 85 | 9.4081e-05 | 2.3579e-05 | 0 | 0 |  | 1 | TRUE | wye
65 | LV_3251-16_0_8_load_62 | 87 | 9.8991e-05 | 2.4809e-05 | 0 | 0 |  | 1 | TRUE | wye
66 | LV_3251-16_0_8_load_63 | 88 | 0.00024776 | 6.2095e-05 | 0 | 0 |  | 1 | TRUE | wye
67 | LV_3251-16_0_8_load_239 | 89 | 6.1486e-05 | 1.541e-05 | 0 | 0 |  | 1 | TRUE | wye
68 | LV_3251-16_0_8_load_240 | 92 | 0.0011654 | 0.00029209 | 0 | 0 |  | 1 | TRUE | wye
69 | LV_3251-16_0_8_load_120 | 93 | 0.00397 | 0.00099497 | 0 | 0 |  | 1 | TRUE | wye
70 | LV_3251-16_0_8_load_64 | 94 | 0.0017261 | 0.0004326 | 0 | 0 |  | 1 | TRUE | wye
71 | LV_3251-16_0_8_load_65 | 95 | 0.0018168 | 0.00045534 | 0 | 0 |  | 1 | TRUE | wye
72 | LV_3251-16_0_8_load_66 | 96 | 0.0012475 | 0.00031265 | 0 | 0 |  | 1 | TRUE | wye
73 | LV_3251-16_0_8_load_68 | 98 | 0.001727 | 0.00043282 | 0 | 0 |  | 1 | TRUE | wye
74 | LV_3251-16_0_8_load_101 | 99 | 0.0038713 | 0.00097024 | 0 | 0 |  | 1 | TRUE | wye
75 | LV_3251-16_0_8_load_87 | 101 | 0.0017813 | 0.00044642 | 0 | 0 |  | 1 | TRUE | wye
76 | LV_3251-16_0_8_load_140 | 103 | 0.0034162 | 0.00085618 | 0 | 0 |  | 1 | TRUE | wye
77 | LV_3251-16_0_8_load_130 | 104 | 0.0018184 | 0.00045573 | 0 | 0 |  | 1 | TRUE | wye
78 | LV_3251-16_0_8_load_88 | 105 | 0.0020796 | 0.00052121 | 0 | 0 |  | 1 | TRUE | wye
79 | LV_3251-16_0_8_load_107 | 106 | 0.0024123 | 0.00060458 | 0 | 0 |  | 1 | TRUE | wye
80 | LV_3251-16_0_8_load_71 | 107 | 0.0041712 | 0.0010454 | 0 | 0 |  | 1 | TRUE | wye
81 | LV_3251-16_0_8_load_72 | 108 | 0.0049872 | 0.0012499 | 0 | 0 |  | 1 | TRUE | wye
82 | LV_3251-16_0_8_load_73 | 109 | 0.0073068 | 0.0018313 | 0 | 0 |  | 1 | TRUE | wye
83 | LV_3251-16_0_8_load_74 | 110 | 0.002898 | 0.00072631 | 0 | 0 |  | 1 | TRUE | wye
84 | LV_3251-16_0_8_load_86 | 112 | 0.0029076 | 0.0007287 | 0 | 0 |  | 1 | TRUE | wye
85 | LV_3251-16_0_8_load_99 | 113 | 0.002354 | 0.00058998 | 0 | 0 |  | 1 | TRUE | wye
86 | LV_3251-16_0_8_load_96 | 114 | 0.0026109 | 0.00065436 | 0 | 0 |  | 1 | TRUE | wye
87 | LV_3251-16_0_8_load_139 | 115 | 0.0028671 | 0.00071857 | 0 | 0 |  | 1 | TRUE | wye
88 | LV_3251-16_0_8_load_105 | 116 | 0.0024972 | 0.00062586 | 0 | 0 |  | 1 | TRUE | wye
89 | LV_3251-16_0_8_load_95 | 117 | 0.0037091 | 0.0009296 | 0 | 0 |  | 1 | TRUE | wye
90 | LV_3251-16_0_8_load_76 | 118 | 0.0028077 | 0.00070366 | 0 | 0 |  | 1 | TRUE | wye
91 | LV_3251-16_0_8_load_77 | 119 | 0.0040556 | 0.0010164 | 0 | 0 |  | 1 | TRUE | wye
92 | LV_3251-16_0_8_load_79 | 120 | 0.0055035 | 0.0013793 | 0 | 0 |  | 1 | TRUE | wye
93 | LV_3251-16_0_8_load_81 | 121 | 0.00074738 | 0.00018731 | 0 | 0 |  | 1 | TRUE | wye
94 | LV_3251-16_0_8_load_82 | 122 | 0.0010076 | 0.00025253 | 0 | 0 |  | 1 | TRUE | wye
95 | LV_3251-16_0_8_load_84 | 123 | 0.0023733 | 0.00059479 | 0 | 0 |  | 1 | TRUE | wye
96 | LV_3251-16_0_8_load_89 | 125 | 0.0029915 | 0.00074975 | 0 | 0 |  | 1 | TRUE | wye
97 | LV_3251-16_0_8_load_122 | 126 | 0.0020398 | 0.00051121 | 0 | 0 |  | 1 | TRUE | wye
98 | LV_3251-16_0_8_load_106 | 127 | 0.0018942 | 0.00047474 | 0 | 0 |  | 1 | TRUE | wye
99 | LV_3251-16_0_8_load_90 | 128 | 0.00044155 | 0.00011066 | 0 | 0 |  | 1 | TRUE | wye
100 | LV_3251-16_0_8_load_91 | 129 | 0.00045005 | 0.00011279 | 0 | 0 |  | 1 | TRUE | wye
101 | LV_3251-16_0_8_load_92 | 130 | 0.00017909 | 4.4884e-05 | 0 | 0 |  | 1 | TRUE | wye
102 | LV_3251-16_0_8_load_93 | 131 | 0.00013065 | 3.2744e-05 | 0 | 0 |  | 1 | TRUE | wye
103 | LV_3251-16_0_8_load_94 | 132 | 0.00024571 | 6.158e-05 | 0 | 0 |  | 1 | TRUE | wye
104 | LV_3251-16_0_8_load_103 | 133 | 5.643e-05 | 1.4143e-05 | 0 | 0 |  | 1 | TRUE | wye
105 | LV_3251-16_0_8_load_98 | 138 | 0.0024477 | 0.00061346 | 0 | 0 |  | 1 | TRUE | wye
106 | LV_3251-16_0_8_load_124 | 139 | 0.0033115 | 0.00082994 | 0 | 0 |  | 1 | TRUE | wye
107 | LV_3251-16_0_8_load_135 | 140 | 0.0035853 | 0.00089855 | 0 | 0 |  | 1 | TRUE | wye
108 | LV_3251-16_0_8_load_113 | 141 | 0.0032112 | 0.00080479 | 0 | 0 |  | 1 | TRUE | wye
109 | LV_3251-16_0_8_load_114 | 142 | 0.0030339 | 0.00076038 | 0 | 0 |  | 1 | TRUE | wye
110 | LV_3251-16_0_8_load_117 | 143 | 0.00053282 | 0.00013354 | 0 | 0 |  | 1 | TRUE | wye
111 | LV_3251-16_0_8_load_111 | 144 | 0.00016023 | 4.0157e-05 | 0 | 0 |  | 1 | TRUE | wye
112 | LV_3251-16_0_8_load_109 | 145 | 7.4653e-05 | 1.871e-05 | 0 | 0 |  | 1 | TRUE | wye
113 | LV_3251-16_0_8_load_108 | 146 | 0.0002277 | 5.7066e-05 | 0 | 0 |  | 1 | TRUE | wye
114 | LV_3251-16_0_8_load_110 | 147 | 5.0458e-05 | 1.2646e-05 | 0 | 0 |  | 1 | TRUE | wye
115 | LV_3251-16_0_8_load_241 | 149 | 0.0001747 | 4.3785e-05 | 0 | 0 |  | 1 | TRUE | wye
116 | LV_3251-16_0_8_load_221 | 151 | 0.0010855 | 0.00027205 | 0 | 0 |  | 1 | TRUE | wye
117 | LV_3251-16_0_8_load_222 | 152 | 0.0014618 | 0.00036636 | 0 | 0 |  | 1 | TRUE | wye
118 | LV_3251-16_0_8_load_118 | 153 | 0.0010418 | 0.00026109 | 0 | 0 |  | 1 | TRUE | wye
119 | LV_3251-16_0_8_load_119 | 154 | 0.00038842 | 9.7347e-05 | 0 | 0 |  | 1 | TRUE | wye
120 | LV_3251-16_0_8_load_134 | 155 | 0.0023042 | 0.00057749 | 0 | 0 |  | 1 | TRUE | wye
121 | LV_3251-16_0_8_load_126 | 156 | 0.0040312 | 0.0010103 | 0 | 0 |  | 1 | TRUE | wye
122 | LV_3251-16_0_8_load_235 | 157 | 0.00012843 | 3.2188e-05 | 0 | 0 |  | 1 | TRUE | wye
123 | LV_3251-16_0_8_load_236 | 158 | 6.5907e-05 | 1.6518e-05 | 0 | 0 |  | 1 | TRUE | wye
124 | LV_3251-16_0_8_load_131 | 159 | 8.0206e-05 | 2.0101e-05 | 0 | 0 |  | 1 | TRUE | wye
125 | LV_3251-16_0_8_load_238 | 161 | 0.00016895 | 4.2342e-05 | 0 | 0 |  | 1 | TRUE | wye
126 | LV_3251-16_0_8_load_133 | 162 | 6.0502e-05 | 1.5163e-05 | 0 | 0 |  | 1 | TRUE | wye
127 | LV_3251-16_0_8_load_136 | 163 | 0.0053466 | 0.00134 | 0 | 0 |  | 1 | TRUE | wye
128 | LV_3251-16_0_8_load_143 | 164 | 0.0019704 | 0.00049383 | 0 | 0 |  | 1 | TRUE | wye
129 | LV_3251-16_0_8_load_191 | 165 | 0.0033522 | 0.00084015 | 0 | 0 |  | 1 | TRUE | wye
130 | LV_3251-16_0_8_load_192 | 166 | 0.0031499 | 0.00078943 | 0 | 0 |  | 1 | TRUE | wye
131 | LV_3251-16_0_8_load_144 | 167 | 0.0054438 | 0.0013644 | 0 | 0 |  | 1 | TRUE | wye
132 | LV_3251-16_0_8_load_145 | 168 | 0.0051889 | 0.0013005 | 0 | 0 |  | 1 | TRUE | wye
133 | LV_3251-16_0_8_load_146 | 169 | 0.0051634 | 0.0012941 | 0 | 0 |  | 1 | TRUE | wye
134 | LV_3251-16_0_8_load_147 | 170 | 0.0052945 | 0.0013269 | 0 | 0 |  | 1 | TRUE | wye
135 | LV_3251-16_0_8_load_148 | 171 | 0.005144 | 0.0012892 | 0 | 0 |  | 1 | TRUE | wye
136 | LV_3251-16_0_8_load_149 | 172 | 0.0024615 | 0.00061691 | 0 | 0 |  | 1 | TRUE | wye
137 | LV_3251-16_0_8_load_150 | 174 | 0.0010368 | 0.00025986 | 0 | 0 |  | 1 | TRUE | wye
138 | LV_3251-16_0_8_load_151 | 176 | 0.0021291 | 0.0005336 | 0 | 0 |  | 1 | TRUE | wye
139 | LV_3251-16_0_8_load_152 | 177 | 0.001707 | 0.00042782 | 0 | 0 |  | 1 | TRUE | wye
140 | LV_3251-16_0_8_load_154 | 179 | 0.0018326 | 0.00045928 | 0 | 0 |  | 1 | TRUE | wye
141 | LV_3251-16_0_8_load_167 | 180 | 0.0048369 | 0.0012122 | 0 | 0 |  | 1 | TRUE | wye
142 | LV_3251-16_0_8_load_156 | 182 | 0.002728 | 0.0006837 | 0 | 0 |  | 1 | TRUE | wye
143 | LV_3251-16_0_8_load_157 | 183 | 0.0015363 | 0.00038502 | 0 | 0 |  | 1 | TRUE | wye
144 | LV_3251-16_0_8_load_158 | 184 | 0.003615 | 0.00090602 | 0 | 0 |  | 1 | TRUE | wye
145 | LV_3251-16_0_8_load_159 | 185 | 0.0027987 | 0.00070141 | 0 | 0 |  | 1 | TRUE | wye
146 | LV_3251-16_0_8_load_160 | 186 | 0.0033163 | 0.00083113 | 0 | 0 |  | 1 | TRUE | wye
147 | LV_3251-16_0_8_load_161 | 187 | 0.0019188 | 0.0004809 | 0 | 0 |  | 1 | TRUE | wye
148 | LV_3251-16_0_8_load_162 | 189 | 0.002416 | 0.0006055 | 0 | 0 |  | 1 | TRUE | wye
149 | LV_3251-16_0_8_load_172 | 190 | 0.0037427 | 0.00093801 | 0 | 0 |  | 1 | TRUE | wye
150 | LV_3251-16_0_8_load_163 | 191 | 0.0020367 | 0.00051045 | 0 | 0 |  | 1 | TRUE | wye
151 | LV_3251-16_0_8_load_165 | 192 | 0.0020473 | 0.0005131 | 0 | 0 |  | 1 | TRUE | wye
152 | LV_3251-16_0_8_load_169 | 194 | 0.002053 | 0.00051454 | 0 | 0 |  | 1 | TRUE | wye
153 | LV_3251-16_0_8_load_227 | 196 | 0.0040511 | 0.0010153 | 0 | 0 |  | 1 | TRUE | wye
154 | LV_3251-16_0_8_load_228 | 197 | 0.00086847 | 0.00021766 | 0 | 0 |  | 1 | TRUE | wye
155 | LV_3251-16_0_8_load_173 | 198 | 0.002488 | 0.00062356 | 0 | 0 |  | 1 | TRUE | wye
156 | LV_3251-16_0_8_load_225 | 199 | 0.00066284 | 0.00016612 | 0 | 0 |  | 1 | TRUE | wye
157 | LV_3251-16_0_8_load_229 | 200 | 0.0010427 | 0.00026134 | 0 | 0 |  | 1 | TRUE | wye
158 | LV_3251-16_0_8_load_174 | 201 | 0.0018409 | 0.00046138 | 0 | 0 |  | 1 | TRUE | wye
159 | LV_3251-16_0_8_load_175 | 202 | 0.0031477 | 0.00078888 | 0 | 0 |  | 1 | TRUE | wye
160 | LV_3251-16_0_8_load_178 | 203 | 0.0017481 | 0.00043811 | 0 | 0 |  | 1 | TRUE | wye
161 | LV_3251-16_0_8_load_179 | 204 | 0.0014253 | 0.00035722 | 0 | 0 |  | 1 | TRUE | wye
162 | LV_3251-16_0_8_load_204 | 205 | 0.00068969 | 0.00017285 | 0 | 0 |  | 1 | TRUE | wye
163 | LV_3251-16_0_8_load_182 | 206 | 0.0063343 | 0.0015875 | 0 | 0 |  | 1 | TRUE | wye
164 | LV_3251-16_0_8_load_184 | 207 | 0.0020979 | 0.00052578 | 0 | 0 |  | 1 | TRUE | wye
165 | LV_3251-16_0_8_load_185 | 208 | 0.0020645 | 0.00051741 | 0 | 0 |  | 1 | TRUE | wye
166 | LV_3251-16_0_8_load_186 | 209 | 0.0021 | 0.0005263 | 0 | 0 |  | 1 | TRUE | wye
167 | LV_3251-16_0_8_load_187 | 210 | 0.0028885 | 0.00072392 | 0 | 0 |  | 1 | TRUE | wye
168 | LV_3251-16_0_8_load_188 | 211 | 0.0035349 | 0.00088592 | 0 | 0 |  | 1 | TRUE | wye
169 | LV_3251-16_0_8_load_189 | 212 | 0.0024788 | 0.00062126 | 0 | 0 |  | 1 | TRUE | wye
170 | LV_3251-16_0_8_load_190 | 213 | 0.0044183 | 0.0011073 | 0 | 0 |  | 1 | TRUE | wye
171 | LV_3251-16_0_8_load_193 | 214 | 0.0041523 | 0.0010407 | 0 | 0 |  | 1 | TRUE | wye
172 | LV_3251-16_0_8_load_201 | 215 | 0.0031548 | 0.00079067 | 0 | 0 |  | 1 | TRUE | wye
173 | LV_3251-16_0_8_load_202 | 216 | 0.0052836 | 0.0013242 | 0 | 0 |  | 1 | TRUE | wye
174 | LV_3251-16_0_8_load_218 | 218 | 0.00071468 | 0.00017912 | 0 | 0 |  | 1 | TRUE | wye
175 | LV_3251-16_0_8_load_217 | 219 | 0.00064563 | 0.00016181 | 0 | 0 |  | 1 | TRUE | wye
176 | LV_3251-16_0_8_load_219 | 220 | 0.00027439 | 6.8769e-05 | 0 | 0 |  | 1 | TRUE | wye
177 | LV_3251-16_0_8_load_199 | 222 | 0.0013488 | 0.00033805 | 0 | 0 |  | 1 | TRUE | wye
178 | LV_3251-16_0_8_load_230 | 223 | 0.0015684 | 0.00039307 | 0 | 0 |  | 1 | TRUE | wye
179 | LV_3251-16_0_8_load_231 | 224 | 0.0017481 | 0.00043812 | 0 | 0 |  | 1 | TRUE | wye
180 | LV_3251-16_0_8_load_209 | 225 | 0.0023127 | 0.00057963 | 0 | 0 |  | 1 | TRUE | wye
181 | LV_3251-16_0_8_load_210 | 226 | 0.0029808 | 0.00074706 | 0 | 0 |  | 1 | TRUE | wye
182 | LV_3251-16_0_8_load_205 | 227 | 0.00090972 | 0.000228 | 0 | 0 |  | 1 | TRUE | wye
183 | LV_3251-16_0_8_load_206 | 228 | 0.00053626 | 0.0001344 | 0 | 0 |  | 1 | TRUE | wye
184 | LV_3251-16_0_8_load_214 | 229 | 4.7604e-05 | 1.1931e-05 | 0 | 0 |  | 1 | TRUE | wye
185 | LV_3251-16_0_8_load_223 | 230 | 0.00025282 | 6.3363e-05 | 0 | 0 |  | 1 | TRUE | wye
186 | LV_3251-16_0_8_load_215 | 231 | 0.00015878 | 3.9794e-05 | 0 | 0 |  | 1 | TRUE | wye
187 | LV_3251-16_0_8_load_212 | 232 | 0.0047147 | 0.0011816 | 0 | 0 |  | 1 | TRUE | wye
188 | LV_3251-16_0_8_load_211 | 233 | 0.00080939 | 0.00020285 | 0 | 0 |  | 1 | TRUE | wye
189 | LV_3251-16_0_8_load_216 | 234 | 0.00030736 | 7.7031e-05 | 0 | 0 |  | 1 | TRUE | wye
190 | LV_3251-16_0_8_load_220 | 235 | 0.0014233 | 0.0003567 | 0 | 0 |  | 1 | TRUE | wye
191 | LV_3251-16_0_8_load_232 | 236 | 0.0011235 | 0.00028157 | 0 | 0 |  | 1 | TRUE | wye
192 | LV_3251-16_0_8_load_237 | 237 | 7.9769e-05 | 1.9992e-05 | 0 | 0 |  | 1 | TRUE | wye

## ext_grid
| name | bus | vm_pu | va_degree | slack_weight | in_service
0 |  | 75 | 1 | 0 | 1 | TRUE

## line
| name | std_type | from_bus | to_bus | length_km | r_ohm_per_km | x_ohm_per_km | c_nf_per_km | g_us_per_km | max_i_ka | df | parallel | type | in_service
0 | LV_3251-16_0_8_line_0 |  | 0 | 1 | 0.011862 | 0.125 | 0.08 | 261 | 0 | 0.364 | 1 | 1 | cs | TRUE
1 | LV_3251-16_0_8_line_1 |  | 0 | 2 | 0.047301 | 0.125 | 0.08 | 261 | 0 | 0.364 | 1 | 1 | cs | TRUE
2 | LV_3251-16_0_8_line_2 |  | 1 | 3 | 0.034274 | 0.125 | 0.08 | 261 | 0 | 0.364 | 1 | 1 | cs | TRUE
3 | LV_3251-16_0_8_line_3 |  | 2 | 4 | 0.0021501 | 0.125 | 0.08 | 261 | 0 | 0.364 | 1 | 1 | cs | TRUE
4 | LV_3251-16_0_8_line_4 |  | 3 | 5 | 0.01904 | 0.125 | 0.08 | 261 | 0 | 0.364 | 1 | 1 | cs | TRUE
5 | LV_3251-16_0_8_line_5 |  | 4 | 6 | 0.0224 | 0.125 | 0.08 | 261 | 0 | 0.364 | 1 | 1 | cs | TRUE
6 | LV_3251-16_0_8_line_6 |  | 5 | 7 | 0.072795 | 0.125 | 0.08 | 261 | 0 | 0.364 | 1 | 1 | cs | TRUE
7 | LV_3251-16_0_8_line_7 |  | 5 | 8 | 0.033252 | 0.125 | 0.08 | 261 | 0 | 0.364 | 1 | 1 | cs | TRUE
8 | LV_3251-16_0_8_line_8 |  | 7 | 16 | 0.068166 | 0.125 | 0.08 | 261 | 0 | 0.364 | 1 | 1 | cs | TRUE
9 | LV_3251-16_0_8_line_9 |  | 8 | 17 | 0.025872 | 0.125 | 0.08 | 261 | 0 | 0.364 | 1 | 1 | cs | TRUE
10 | LV_3251-16_0_8_line_10 |  | 8 | 18 | 0.02745 | 0.125 | 0.08 | 261 | 0 | 0.364 | 1 | 1 | cs | TRUE
11 | LV_3251-16_0_8_line_11 |  | 9 | 10 | 0.036143 | 0.125 | 0.08 | 261 | 0 | 0.364 | 1 | 1 | cs | TRUE
12 | LV_3251-16_0_8_line_12 |  | 10 | 11 | 0.039173 | 0.125 | 0.08 | 261 | 0 | 0.364 | 1 | 1 | cs | TRUE
13 | LV_3251-16_0_8_line_13 |  | 11 | 12 | 0.016916 | 0.125 | 0.08 | 261 | 0 | 0.364 | 1 | 4 | cs | TRUE
14 | LV_3251-16_0_8_line_14 |  | 11 | 13 | 0.014395 | 0.125 | 0.08 | 261 | 0 | 0.364 | 1 | 4 | cs | TRUE
15 | LV_3251-16_0_8_line_15 |  | 12 | 14 | 0.0066713 | 0.125 | 0.08 | 261 | 0 | 0.364 | 1 | 4 | cs | TRUE
16 | LV_3251-16_0_8_line_16 |  | 13 | 15 | 0.010613 | 0.125 | 0.08 | 261 | 0 | 0.364 | 1 | 4 | cs | TRUE
17 | LV_3251-16_0_8_line_17 |  | 14 | 156 | 0.026461 | 0.125 | 0.08 | 261 | 0 | 0.364 | 1 | 1 | cs | TRUE
18 | LV_3251-16_0_8_line_18 |  | 14 | 139 | 0.011747 | 0.125 | 0.08 | 261 | 0 | 0.364 | 1 | 4 | cs | TRUE
19 | LV_3251-16_0_8_line_19 |  | 15 | 29 | 0.024831 | 0.125 | 0.08 | 261 | 0 | 0.364 | 1 | 4 | cs | TRUE
20 | LV_3251-16_0_8_line_20 |  | 18 | 19 | 0.0030223 | 0.125 | 0.08 | 261 | 0 | 0.364 | 1 | 1 | cs | TRUE
21 | LV_3251-16_0_8_line_21 |  | 19 | 20 | 0.022949 | 0.125 | 0.08 | 261 | 0 | 0.364 | 1 | 1 | cs | TRUE
22 | LV_3251-16_0_8_line_22 |  | 20 | 21 | 0.01201 | 0.125 | 0.08 | 261 | 0 | 0.364 | 1 | 1 | cs | TRUE
23 | LV_3251-16_0_8_line_23 |  | 21 | 22 | 0.0018402 | 0.125 | 0.08 | 261 | 0 | 0.364 | 1 | 1 | cs | TRUE
24 | LV_3251-16_0_8_line_24 |  | 22 | 23 | 0.014735 | 0.125 | 0.08 | 261 | 0 | 0.364 | 1 | 1 | cs | TRUE
25 | LV_3251-16_0_8_line_25 |  | 23 | 24 | 0.018441 | 0.125 | 0.08 | 261 | 0 | 0.364 | 1 | 1 | cs | TRUE
26 | LV_3251-16_0_8_line_26 |  | 24 | 25 | 0.015982 | 0.125 | 0.08 | 261 | 0 | 0.364 | 1 | 4 | cs | TRUE
27 | LV_3251-16_0_8_line_27 |  | 24 | 26 | 0.024501 | 0.125 | 0.08 | 261 | 0 | 0.364 | 1 | 4 | cs | TRUE
28 | LV_3251-16_0_8_line_28 |  | 25 | 27 | 0.035168 | 0.125 | 0.08 | 261 | 0 | 0.364 | 1 | 4 | cs | TRUE
29 | LV_3251-16_0_8_line_29 |  | 26 | 28 | 0.010753 | 0.125 | 0.08 | 261 | 0 | 0.364 | 1 | 4 | cs | TRUE
30 | LV_3251-16_0_8_line_30 |  | 27 | 29 | 0.0052844 | 0.125 | 0.08 | 261 | 0 | 0.364 | 1 | 4 | cs | TRUE
31 | LV_3251-16_0_8_line_31 |  | 28 | 30 | 0.02049 | 0.125 | 0.08 | 261 | 0 | 0.364 | 1 | 1 | cs | TRUE
32 | LV_3251-16_0_8_line_32 |  | 28 | 31 | 0.010515 | 0.125 | 0.08 | 261 | 0 | 0.364 | 1 | 4 | cs | TRUE
33 | LV_3251-16_0_8_line_33 |  | 30 | 40 | 0.021884 | 0.125 | 0.08 | 261 | 0 | 0.364 | 1 | 1 | cs | TRUE
34 | LV_3251-16_0_8_line_34 |  | 31 | 39 | 0.039999 | 0.125 | 0.08 | 261 | 0 | 0.364 | 1 | 4 | cs | TRUE
35 | LV_3251-16_0_8_line_35 |  | 32 | 33 | 0.011903 | 0.125 | 0.08 | 261 | 0 | 0.364 | 1 | 1 | cs | TRUE
36 | LV_3251-16_0_8_line_36 |  | 33 | 34 | 0.0038892 | 0.125 | 0.08 | 261 | 0 | 0.364 | 1 | 1 | cs | TRUE
37 | LV_3251-16_0_8_line_37 |  | 33 | 35 | 0.010846 | 0.125 | 0.08 | 261 | 0 | 0.364 | 1 | 1 | cs | TRUE
38 | LV_3251-16_0_8_line_38 |  | 34 | 36 | 0.015438 | 0.125 | 0.08 | 261 | 0 | 0.364 | 1 | 1 | cs | TRUE
39 | LV_3251-16_0_8_line_39 |  | 36 | 37 | 0.020346 | 0.125 | 0.08 | 261 | 0 | 0.364 | 1 | 4 | cs | TRUE
40 | LV_3251-16_0_8_line_40 |  | 36 | 38 | 0.010768 | 0.125 | 0.08 | 261 | 0 | 0.364 | 1 | 4 | cs | TRUE
41 | LV_3251-16_0_8_line_41 |  | 37 | 41 | 0.055479 | 0.125 | 0.08 | 261 | 0 | 0.364 | 1 | 1 | cs | TRUE
42 | LV_3251-16_0_8_line_42 |  | 37 | 42 | 0.014714 | 0.125 | 0.08 | 261 | 0 | 0.364 | 1 | 4 | cs | TRUE
43 | LV_3251-16_0_8_line_43 |  | 38 | 39 | 0.001624 | 0.125 | 0.08 | 261 | 0 | 0.364 | 1 | 4 | cs | TRUE
44 | LV_3251-16_0_8_line_44 |  | 40 | 118 | 0.015338 | 0.125 | 0.08 | 261 | 0 | 0.364 | 1 | 1 | cs | TRUE
45 | LV_3251-16_0_8_line_45 |  | 41 | 46 | 0.0058055 | 0.125 | 0.08 | 261 | 0 | 0.364 | 1 | 1 | cs | TRUE
46 | LV_3251-16_0_8_line_46 |  | 42 | 43 | 0.013565 | 0.125 | 0.08 | 261 | 0 | 0.364 | 1 | 4 | cs | TRUE
47 | LV_3251-16_0_8_line_47 |  | 43 | 44 | 0.047705 | 0.125 | 0.08 | 261 | 0 | 0.364 | 1 | 4 | cs | TRUE
48 | LV_3251-16_0_8_line_48 |  | 44 | 45 | 0.016388 | 0.125 | 0.08 | 261 | 0 | 0.364 | 1 | 4 | cs | TRUE
49 | LV_3251-16_0_8_line_49 |  | 45 | 47 | 0.018698 | 0.125 | 0.08 | 261 | 0 | 0.364 | 1 | 4 | cs | TRUE
50 | LV_3251-16_0_8_line_50 |  | 45 | 48 | 0.028201 | 0.125 | 0.08 | 261 | 0 | 0.364 | 1 | 1 | cs | TRUE
51 | LV_3251-16_0_8_line_51 |  | 47 | 124 | 0.098514 | 0.125 | 0.08 | 261 | 0 | 0.364 | 1 | 4 | cs | TRUE
52 | LV_3251-16_0_8_line_52 |  | 48 | 121 | 0.0052124 | 0.125 | 0.08 | 261 | 0 | 0.364 | 1 | 1 | cs | TRUE
53 | LV_3251-16_0_8_line_53 |  | 49 | 50 | 0.021875 | 0.125 | 0.08 | 261 | 0 | 0.364 | 1 | 1 | cs | TRUE
54 | LV_3251-16_0_8_line_54 |  | 49 | 51 | 0.0098563 | 0.125 | 0.08 | 261 | 0 | 0.364 | 1 | 1 | cs | TRUE
55 | LV_3251-16_0_8_line_55 |  | 50 | 52 | 0.022747 | 0.125 | 0.08 | 261 | 0 | 0.364 | 1 | 1 | cs | TRUE
56 | LV_3251-16_0_8_line_56 |  | 51 | 53 | 0.025541 | 0.125 | 0.08 | 261 | 0 | 0.364 | 1 | 1 | cs | TRUE
57 | LV_3251-16_0_8_line_57 |  | 52 | 54 | 0.03236 | 0.125 | 0.08 | 261 | 0 | 0.364 | 1 | 1 | cs | TRUE
58 | LV_3251-16_0_8_line_58 |  | 52 | 55 | 0.0074185 | 0.125 | 0.08 | 261 | 0 | 0.364 | 1 | 1 | cs | TRUE
59 | LV_3251-16_0_8_line_59 |  | 53 | 56 | 0.022114 | 0.125 | 0.08 | 261 | 0 | 0.364 | 1 | 1 | cs | TRUE
60 | LV_3251-16_0_8_line_60 |  | 54 | 57 | 0.0022937 | 0.125 | 0.08 | 261 | 0 | 0.364 | 1 | 1 | cs | TRUE
61 | LV_3251-16_0_8_line_61 |  | 55 | 58 | 0.016753 | 0.125 | 0.08 | 261 | 0 | 0.364 | 1 | 1 | cs | TRUE
62 | LV_3251-16_0_8_line_62 |  | 57 | 59 | 0.059268 | 0.125 | 0.08 | 261 | 0 | 0.364 | 1 | 1 | cs | TRUE
63 | LV_3251-16_0_8_line_63 |  | 58 | 60 | 0.021797 | 0.125 | 0.08 | 261 | 0 | 0.364 | 1 | 1 | cs | TRUE
64 | LV_3251-16_0_8_line_64 |  | 58 | 61 | 0.024657 | 0.125 | 0.08 | 261 | 0 | 0.364 | 1 | 1 | cs | TRUE
65 | LV_3251-16_0_8_line_65 |  | 59 | 164 | 0.041212 | 0.125 | 0.08 | 261 | 0 | 0.364 | 1 | 1 | cs | TRUE
66 | LV_3251-16_0_8_line_66 |  | 60 | 200 | 0.024204 | 0.125 | 0.08 | 261 | 0 | 0.364 | 1 | 2 | cs | TRUE
67 | LV_3251-16_0_8_line_67 |  | 60 | 223 | 0.015013 | 0.125 | 0.08 | 261 | 0 | 0.364 | 1 | 1 | cs | TRUE
68 | LV_3251-16_0_8_line_68 |  | 61 | 222 | 0.016097 | 0.125 | 0.08 | 261 | 0 | 0.364 | 1 | 1 | cs | TRUE
69 | LV_3251-16_0_8_line_69 |  | 62 | 63 | 0.016846 | 0.125 | 0.08 | 261 | 0 | 0.364 | 1 | 1 | cs | TRUE
70 | LV_3251-16_0_8_line_70 |  | 62 | 64 | 0.031021 | 0.125 | 0.08 | 261 | 0 | 0.364 | 1 | 1 | cs | TRUE
71 | LV_3251-16_0_8_line_71 |  | 63 | 65 | 0.071384 | 0.125 | 0.08 | 261 | 0 | 0.364 | 1 | 1 | cs | TRUE
72 | LV_3251-16_0_8_line_72 |  | 64 | 66 | 0.010097 | 0.125 | 0.08 | 261 | 0 | 0.364 | 1 | 1 | cs | TRUE
73 | LV_3251-16_0_8_line_73 |  | 65 | 67 | 0.10241 | 0.125 | 0.08 | 261 | 0 | 0.364 | 1 | 1 | cs | TRUE
74 | LV_3251-16_0_8_line_74 |  | 66 | 68 | 0.021116 | 0.125 | 0.08 | 261 | 0 | 0.364 | 1 | 1 | cs | TRUE
75 | LV_3251-16_0_8_line_75 |  | 66 | 69 | 0.016461 | 0.125 | 0.08 | 261 | 0 | 0.364 | 1 | 1 | cs | TRUE
76 | LV_3251-16_0_8_line_76 |  | 67 | 70 | 0.14184 | 0.125 | 0.08 | 261 | 0 | 0.364 | 1 | 1 | cs | TRUE
77 | LV_3251-16_0_8_line_77 |  | 67 | 71 | 0.015312 | 0.125 | 0.08 | 261 | 0 | 0.364 | 1 | 1 | cs | TRUE
78 | LV_3251-16_0_8_line_78 |  | 68 | 73 | 0.019247 | 0.125 | 0.08 | 261 | 0 | 0.364 | 1 | 1 | cs | TRUE
79 | LV_3251-16_0_8_line_79 |  | 69 | 74 | 0.013757 | 0.125 | 0.08 | 261 | 0 | 0.364 | 1 | 1 | cs | TRUE
80 | LV_3251-16_0_8_line_80 |  | 70 | 72 | 0.0214 | 0.125 | 0.08 | 261 | 0 | 0.364 | 1 | 1 | cs | TRUE
81 | LV_3251-16_0_8_line_81 |  | 71 | 203 | 0.11572 | 0.125 | 0.08 | 261 | 0 | 0.364 | 1 | 1 | cs | TRUE
82 | LV_3251-16_0_8_line_82 |  | 73 | 202 | 0.0084371 | 0.125 | 0.08 | 261 | 0 | 0.364 | 1 | 1 | cs | TRUE
83 | LV_3251-16_0_8_line_83 |  | 74 | 206 | 0.025636 | 0.125 | 0.08 | 261 | 0 | 0.364 | 1 | 1 | cs | TRUE
84 | LV_3251-16_0_8_line_84 |  | 75 | 76 | 0.024037 | 0.125 | 0.08 | 261 | 0 | 0.364 | 1 | 4 | cs | TRUE
85 | LV_3251-16_0_8_line_85 |  | 75 | 77 | 0.10171 | 0.125 | 0.08 | 261 | 0 | 0.364 | 1 | 4 | cs | TRUE
86 | LV_3251-16_0_8_line_86 |  | 76 | 78 | 0.017596 | 0.125 | 0.08 | 261 | 0 | 0.364 | 1 | 4 | cs | TRUE
87 | LV_3251-16_0_8_line_87 |  | 77 | 79 | 0.036425 | 0.125 | 0.08 | 261 | 0 | 0.364 | 1 | 4 | cs | TRUE
88 | LV_3251-16_0_8_line_88 |  | 78 | 80 | 0.018159 | 0.125 | 0.08 | 261 | 0 | 0.364 | 1 | 4 | cs | TRUE
89 | LV_3251-16_0_8_line_89 |  | 79 | 81 | 0.0057909 | 0.125 | 0.08 | 261 | 0 | 0.364 | 1 | 4 | cs | TRUE
90 | LV_3251-16_0_8_line_90 |  | 80 | 82 | 0.023902 | 0.125 | 0.08 | 261 | 0 | 0.364 | 1 | 4 | cs | TRUE
91 | LV_3251-16_0_8_line_91 |  | 81 | 83 | 0.013694 | 0.125 | 0.08 | 261 | 0 | 0.364 | 1 | 4 | cs | TRUE
92 | LV_3251-16_0_8_line_92 |  | 82 | 106 | 0.0094171 | 0.125 | 0.08 | 261 | 0 | 0.364 | 1 | 4 | cs | TRUE
93 | LV_3251-16_0_8_line_93 |  | 83 | 199 | 0.016001 | 0.125 | 0.08 | 261 | 0 | 0.364 | 1 | 4 | cs | TRUE
94 | LV_3251-16_0_8_line_94 |  | 84 | 85 | 0.13618 | 0.125 | 0.08 | 261 | 0 | 0.364 | 1 | 1 | cs | TRUE
95 | LV_3251-16_0_8_line_95 |  | 84 | 86 | 0.08818 | 0.125 | 0.08 | 261 | 0 | 0.364 | 1 | 1 | cs | TRUE
96 | LV_3251-16_0_8_line_96 |  | 85 | 87 | 0.0022043 | 0.125 | 0.08 | 261 | 0 | 0.364 | 1 | 1 | cs | TRUE
97 | LV_3251-16_0_8_line_97 |  | 86 | 88 | 0.13488 | 0.125 | 0.08 | 261 | 0 | 0.364 | 1 | 1 | cs | TRUE
98 | LV_3251-16_0_8_line_98 |  | 87 | 89 | 0.09979 | 0.125 | 0.08 | 261 | 0 | 0.364 | 1 | 1 | cs | TRUE
99 | LV_3251-16_0_8_line_99 |  | 88 | 90 | 0.20875 | 0.125 | 0.08 | 261 | 0 | 0.364 | 1 | 1 | cs | TRUE
100 | LV_3251-16_0_8_line_100 |  | 89 | 91 | 0.064188 | 0.125 | 0.08 | 261 | 0 | 0.364 | 1 | 1 | cs | TRUE
101 | LV_3251-16_0_8_line_101 |  | 90 | 92 | 0.047894 | 0.125 | 0.08 | 261 | 0 | 0.364 | 1 | 1 | cs | TRUE
102 | LV_3251-16_0_8_line_102 |  | 90 | 93 | 0.12432 | 0.125 | 0.08 | 261 | 0 | 0.364 | 1 | 1 | cs | TRUE
103 | LV_3251-16_0_8_line_103 |  | 91 | 157 | 0.023672 | 0.125 | 0.08 | 261 | 0 | 0.364 | 1 | 1 | cs | TRUE
104 | LV_3251-16_0_8_line_104 |  | 93 | 153 | 0.11533 | 0.125 | 0.08 | 261 | 0 | 0.364 | 1 | 1 | cs | TRUE
105 | LV_3251-16_0_8_line_105 |  | 94 | 95 | 0.033499 | 0.125 | 0.08 | 261 | 0 | 0.364 | 1 | 4 | cs | TRUE
106 | LV_3251-16_0_8_line_106 |  | 94 | 96 | 0.031069 | 0.125 | 0.08 | 261 | 0 | 0.364 | 1 | 4 | cs | TRUE
107 | LV_3251-16_0_8_line_107 |  | 95 | 97 | 0.0122 | 0.125 | 0.08 | 261 | 0 | 0.364 | 1 | 4 | cs | TRUE
108 | LV_3251-16_0_8_line_108 |  | 96 | 98 | 0.05045 | 0.125 | 0.08 | 261 | 0 | 0.364 | 1 | 4 | cs | TRUE
109 | LV_3251-16_0_8_line_109 |  | 97 | 99 | 0.053684 | 0.125 | 0.08 | 261 | 0 | 0.364 | 1 | 1 | cs | TRUE
110 | LV_3251-16_0_8_line_110 |  | 97 | 100 | 0.002351 | 0.125 | 0.08 | 261 | 0 | 0.364 | 1 | 4 | cs | TRUE
111 | LV_3251-16_0_8_line_111 |  | 98 | 101 | 0.024997 | 0.125 | 0.08 | 261 | 0 | 0.364 | 1 | 4 | cs | TRUE
112 | LV_3251-16_0_8_line_112 |  | 99 | 102 | 0.068904 | 0.125 | 0.08 | 261 | 0 | 0.364 | 1 | 1 | cs | TRUE
113 | LV_3251-16_0_8_line_113 |  | 100 | 103 | 0.04605 | 0.125 | 0.08 | 261 | 0 | 0.364 | 1 | 1 | cs | TRUE
114 | LV_3251-16_0_8_line_114 |  | 100 | 104 | 0.012424 | 0.125 | 0.08 | 261 | 0 | 0.364 | 1 | 4 | cs | TRUE
115 | LV_3251-16_0_8_line_115 |  | 101 | 105 | 0.01107 | 0.125 | 0.08 | 261 | 0 | 0.364 | 1 | 4 | cs | TRUE
116 | LV_3251-16_0_8_line_116 |  | 102 | 141 | 0.007225 | 0.125 | 0.08 | 261 | 0 | 0.364 | 1 | 1 | cs | TRUE
117 | LV_3251-16_0_8_line_117 |  | 102 | 142 | 0.21466 | 0.125 | 0.08 | 261 | 0 | 0.364 | 1 | 1 | cs | TRUE
118 | LV_3251-16_0_8_line_118 |  | 104 | 106 | 0.019527 | 0.125 | 0.08 | 261 | 0 | 0.364 | 1 | 4 | cs | TRUE
119 | LV_3251-16_0_8_line_119 |  | 105 | 125 | 0.014928 | 0.125 | 0.08 | 261 | 0 | 0.364 | 1 | 4 | cs | TRUE
120 | LV_3251-16_0_8_line_120 |  | 107 | 108 | 0.02717 | 0.125 | 0.08 | 261 | 0 | 0.364 | 1 | 1 | cs | TRUE
121 | LV_3251-16_0_8_line_121 |  | 107 | 109 | 0.0048356 | 0.125 | 0.08 | 261 | 0 | 0.364 | 1 | 1 | cs | TRUE
122 | LV_3251-16_0_8_line_122 |  | 108 | 110 | 0.019593 | 0.125 | 0.08 | 261 | 0 | 0.364 | 1 | 1 | cs | TRUE
123 | LV_3251-16_0_8_line_123 |  | 109 | 111 | 0.023054 | 0.125 | 0.08 | 261 | 0 | 0.364 | 1 | 1 | cs | TRUE
124 | LV_3251-16_0_8_line_124 |  | 110 | 112 | 0.0051004 | 0.125 | 0.08 | 261 | 0 | 0.364 | 1 | 1 | cs | TRUE
125 | LV_3251-16_0_8_line_125 |  | 111 | 113 | 0.016789 | 0.125 | 0.08 | 261 | 0 | 0.364 | 1 | 4 | cs | TRUE
126 | LV_3251-16_0_8_line_126 |  | 111 | 114 | 0.018832 | 0.125 | 0.08 | 261 | 0 | 0.364 | 1 | 4 | cs | TRUE
127 | LV_3251-16_0_8_line_127 |  | 112 | 115 | 0.0036854 | 0.125 | 0.08 | 261 | 0 | 0.364 | 1 | 1 | cs | TRUE
128 | LV_3251-16_0_8_line_128 |  | 113 | 116 | 0.071079 | 0.125 | 0.08 | 261 | 0 | 0.364 | 1 | 4 | cs | TRUE
129 | LV_3251-16_0_8_line_129 |  | 114 | 117 | 0.008299 | 0.125 | 0.08 | 261 | 0 | 0.364 | 1 | 4 | cs | TRUE
130 | LV_3251-16_0_8_line_130 |  | 116 | 127 | 0.018461 | 0.125 | 0.08 | 261 | 0 | 0.364 | 1 | 4 | cs | TRUE
131 | LV_3251-16_0_8_line_131 |  | 117 | 137 | 0.012396 | 0.125 | 0.08 | 261 | 0 | 0.364 | 1 | 4 | cs | TRUE
132 | LV_3251-16_0_8_line_132 |  | 118 | 119 | 0.0032559 | 0.125 | 0.08 | 261 | 0 | 0.364 | 1 | 1 | cs | TRUE
133 | LV_3251-16_0_8_line_133 |  | 119 | 120 | 0.011213 | 0.125 | 0.08 | 261 | 0 | 0.364 | 1 | 1 | cs | TRUE
134 | LV_3251-16_0_8_line_134 |  | 121 | 122 | 0.012257 | 0.125 | 0.08 | 261 | 0 | 0.364 | 1 | 1 | cs | TRUE
135 | LV_3251-16_0_8_line_135 |  | 122 | 123 | 0.0029191 | 0.125 | 0.08 | 261 | 0 | 0.364 | 1 | 1 | cs | TRUE
136 | LV_3251-16_0_8_line_136 |  | 124 | 140 | 0.10978 | 0.125 | 0.08 | 261 | 0 | 0.364 | 1 | 2 | cs | TRUE
137 | LV_3251-16_0_8_line_137 |  | 125 | 126 | 0.0089752 | 0.125 | 0.08 | 261 | 0 | 0.364 | 1 | 4 | cs | TRUE
138 | LV_3251-16_0_8_line_138 |  | 126 | 127 | 0.018902 | 0.125 | 0.08 | 261 | 0 | 0.364 | 1 | 4 | cs | TRUE
139 | LV_3251-16_0_8_line_139 |  | 128 | 129 | 0.024385 | 0.125 | 0.08 | 261 | 0 | 0.364 | 1 | 1 | cs | TRUE
140 | LV_3251-16_0_8_line_140 |  | 128 | 130 | 0.071714 | 0.125 | 0.08 | 261 | 0 | 0.364 | 1 | 1 | cs | TRUE
141 | LV_3251-16_0_8_line_141 |  | 129 | 131 | 0.074773 | 0.125 | 0.08 | 261 | 0 | 0.364 | 1 | 1 | cs | TRUE
142 | LV_3251-16_0_8_line_142 |  | 130 | 132 | 0.04235 | 0.125 | 0.08 | 261 | 0 | 0.364 | 1 | 1 | cs | TRUE
143 | LV_3251-16_0_8_line_143 |  | 131 | 133 | 0.024503 | 0.125 | 0.08 | 261 | 0 | 0.364 | 1 | 1 | cs | TRUE
144 | LV_3251-16_0_8_line_144 |  | 132 | 134 | 0.11678 | 0.125 | 0.08 | 261 | 0 | 0.364 | 1 | 1 | cs | TRUE
145 | LV_3251-16_0_8_line_145 |  | 133 | 135 | 0.020859 | 0.125 | 0.08 | 261 | 0 | 0.364 | 1 | 1 | cs | TRUE
146 | LV_3251-16_0_8_line_146 |  | 134 | 136 | 0.083881 | 0.125 | 0.08 | 261 | 0 | 0.364 | 1 | 1 | cs | TRUE
147 | LV_3251-16_0_8_line_147 |  | 135 | 143 | 0.026989 | 0.125 | 0.08 | 261 | 0 | 0.364 | 1 | 1 | cs | TRUE
148 | LV_3251-16_0_8_line_148 |  | 135 | 144 | 0.032371 | 0.125 | 0.08 | 261 | 0 | 0.364 | 1 | 1 | cs | TRUE
149 | LV_3251-16_0_8_line_149 |  | 136 | 162 | 0.048566 | 0.125 | 0.08 | 261 | 0 | 0.364 | 1 | 1 | cs | TRUE
150 | LV_3251-16_0_8_line_150 |  | 137 | 138 | 0.018704 | 0.125 | 0.08 | 261 | 0 | 0.364 | 1 | 4 | cs | TRUE
151 | LV_3251-16_0_8_line_151 |  | 138 | 139 | 0.010702 | 0.125 | 0.08 | 261 | 0 | 0.364 | 1 | 4 | cs | TRUE
152 | LV_3251-16_0_8_line_152 |  | 140 | 155 | 0.029823 | 0.125 | 0.08 | 261 | 0 | 0.364 | 1 | 1 | cs | TRUE
153 | LV_3251-16_0_8_line_153 |  | 140 | 153 | 0.14794 | 0.125 | 0.08 | 261 | 0 | 0.364 | 1 | 1 | cs | TRUE
154 | LV_3251-16_0_8_line_154 |  | 142 | 150 | 0.049941 | 0.125 | 0.08 | 261 | 0 | 0.364 | 1 | 1 | cs | TRUE
155 | LV_3251-16_0_8_line_155 |  | 144 | 145 | 0.0084131 | 0.125 | 0.08 | 261 | 0 | 0.364 | 1 | 1 | cs | TRUE
156 | LV_3251-16_0_8_line_156 |  | 145 | 146 | 0.019304 | 0.125 | 0.08 | 261 | 0 | 0.364 | 1 | 1 | cs | TRUE
157 | LV_3251-16_0_8_line_157 |  | 146 | 147 | 0.12857 | 0.125 | 0.08 | 261 | 0 | 0.364 | 1 | 1 | cs | TRUE
158 | LV_3251-16_0_8_line_158 |  | 147 | 148 | 0.14529 | 0.125 | 0.08 | 261 | 0 | 0.364 | 1 | 1 | cs | TRUE
159 | LV_3251-16_0_8_line_159 |  | 148 | 149 | 0.10096 | 0.125 | 0.08 | 261 | 0 | 0.364 | 1 | 1 | cs | TRUE
160 | LV_3251-16_0_8_line_160 |  | 148 | 150 | 0.050946 | 0.125 | 0.08 | 261 | 0 | 0.364 | 1 | 1 | cs | TRUE
161 | LV_3251-16_0_8_line_161 |  | 150 | 151 | 0.19458 | 0.125 | 0.08 | 261 | 0 | 0.364 | 1 | 1 | cs | TRUE
162 | LV_3251-16_0_8_line_162 |  | 151 | 152 | 0.12382 | 0.125 | 0.08 | 261 | 0 | 0.364 | 1 | 1 | cs | TRUE
163 | LV_3251-16_0_8_line_163 |  | 152 | 234 | 0.019688 | 0.125 | 0.08 | 261 | 0 | 0.364 | 1 | 1 | cs | TRUE
164 | LV_3251-16_0_8_line_164 |  | 153 | 154 | 0.0084445 | 0.125 | 0.08 | 261 | 0 | 0.364 | 1 | 1 | cs | TRUE
165 | LV_3251-16_0_8_line_165 |  | 155 | 163 | 0.033003 | 0.125 | 0.08 | 261 | 0 | 0.364 | 1 | 1 | cs | TRUE
166 | LV_3251-16_0_8_line_166 |  | 157 | 158 | 0.031207 | 0.125 | 0.08 | 261 | 0 | 0.364 | 1 | 1 | cs | TRUE
167 | LV_3251-16_0_8_line_167 |  | 158 | 237 | 0.028233 | 0.125 | 0.08 | 261 | 0 | 0.364 | 1 | 1 | cs | TRUE
168 | LV_3251-16_0_8_line_168 |  | 159 | 160 | 0.069653 | 0.125 | 0.08 | 261 | 0 | 0.364 | 1 | 1 | cs | TRUE
169 | LV_3251-16_0_8_line_169 |  | 159 | 161 | 0.098491 | 0.125 | 0.08 | 261 | 0 | 0.364 | 1 | 1 | cs | TRUE
170 | LV_3251-16_0_8_line_170 |  | 160 | 162 | 0.1017 | 0.125 | 0.08 | 261 | 0 | 0.364 | 1 | 1 | cs | TRUE
171 | LV_3251-16_0_8_line_171 |  | 164 | 165 | 0.012015 | 0.125 | 0.08 | 261 | 0 | 0.364 | 1 | 1 | cs | TRUE
172 | LV_3251-16_0_8_line_172 |  | 165 | 166 | 0.023156 | 0.125 | 0.08 | 261 | 0 | 0.364 | 1 | 1 | cs | TRUE
173 | LV_3251-16_0_8_line_173 |  | 166 | 210 | 0.013979 | 0.125 | 0.08 | 261 | 0 | 0.364 | 1 | 1 | cs | TRUE
174 | LV_3251-16_0_8_line_174 |  | 167 | 168 | 0.008107 | 0.125 | 0.08 | 261 | 0 | 0.364 | 1 | 1 | cs | TRUE
175 | LV_3251-16_0_8_line_175 |  | 167 | 169 | 0.020815 | 0.125 | 0.08 | 261 | 0 | 0.364 | 1 | 1 | cs | TRUE
176 | LV_3251-16_0_8_line_176 |  | 168 | 170 | 0.025784 | 0.125 | 0.08 | 261 | 0 | 0.364 | 1 | 1 | cs | TRUE
177 | LV_3251-16_0_8_line_177 |  | 169 | 171 | 0.0053462 | 0.125 | 0.08 | 261 | 0 | 0.364 | 1 | 1 | cs | TRUE
178 | LV_3251-16_0_8_line_178 |  | 170 | 172 | 0.005403 | 0.125 | 0.08 | 261 | 0 | 0.364 | 1 | 1 | cs | TRUE
179 | LV_3251-16_0_8_line_179 |  | 171 | 173 | 0.028605 | 0.125 | 0.08 | 261 | 0 | 0.364 | 1 | 1 | cs | TRUE
180 | LV_3251-16_0_8_line_180 |  | 172 | 174 | 0.026173 | 0.125 | 0.08 | 261 | 0 | 0.364 | 1 | 1 | cs | TRUE
181 | LV_3251-16_0_8_line_181 |  | 173 | 175 | 0.032323 | 0.125 | 0.08 | 261 | 0 | 0.364 | 1 | 1 | cs | TRUE
182 | LV_3251-16_0_8_line_182 |  | 175 | 180 | 0.048175 | 0.125 | 0.08 | 261 | 0 | 0.364 | 1 | 1 | cs | TRUE
183 | LV_3251-16_0_8_line_183 |  | 175 | 178 | 0.014764 | 0.125 | 0.08 | 261 | 0 | 0.364 | 1 | 1 | cs | TRUE
184 | LV_3251-16_0_8_line_184 |  | 176 | 177 | 0.023865 | 0.125 | 0.08 | 261 | 0 | 0.364 | 1 | 1 | cs | TRUE
185 | LV_3251-16_0_8_line_185 |  | 176 | 178 | 0.075584 | 0.125 | 0.08 | 261 | 0 | 0.364 | 1 | 1 | cs | TRUE
186 | LV_3251-16_0_8_line_186 |  | 177 | 179 | 0.0083891 | 0.125 | 0.08 | 261 | 0 | 0.364 | 1 | 1 | cs | TRUE
187 | LV_3251-16_0_8_line_187 |  | 180 | 181 | 0.022028 | 0.125 | 0.08 | 261 | 0 | 0.364 | 1 | 1 | cs | TRUE
188 | LV_3251-16_0_8_line_188 |  | 181 | 194 | 0.0080892 | 0.125 | 0.08 | 261 | 0 | 0.364 | 1 | 1 | cs | TRUE
189 | LV_3251-16_0_8_line_189 |  | 181 | 195 | 0.015759 | 0.125 | 0.08 | 261 | 0 | 0.364 | 1 | 1 | cs | TRUE
190 | LV_3251-16_0_8_line_190 |  | 182 | 183 | 0.022554 | 0.125 | 0.08 | 261 | 0 | 0.364 | 1 | 1 | cs | TRUE
191 | LV_3251-16_0_8_line_191 |  | 182 | 184 | 0.0072073 | 0.125 | 0.08 | 261 | 0 | 0.364 | 1 | 1 | cs | TRUE
192 | LV_3251-16_0_8_line_192 |  | 183 | 185 | 0.0094663 | 0.125 | 0.08 | 261 | 0 | 0.364 | 1 | 1 | cs | TRUE
193 | LV_3251-16_0_8_line_193 |  | 184 | 186 | 0.021396 | 0.125 | 0.08 | 261 | 0 | 0.364 | 1 | 1 | cs | TRUE
194 | LV_3251-16_0_8_line_194 |  | 185 | 187 | 0.004437 | 0.125 | 0.08 | 261 | 0 | 0.364 | 1 | 1 | cs | TRUE
195 | LV_3251-16_0_8_line_195 |  | 186 | 188 | 0.0088675 | 0.125 | 0.08 | 261 | 0 | 0.364 | 1 | 1 | cs | TRUE
196 | LV_3251-16_0_8_line_196 |  | 187 | 189 | 0.017092 | 0.125 | 0.08 | 261 | 0 | 0.364 | 1 | 1 | cs | TRUE
197 | LV_3251-16_0_8_line_197 |  | 188 | 190 | 0.014938 | 0.125 | 0.08 | 261 | 0 | 0.364 | 1 | 1 | cs | TRUE
198 | LV_3251-16_0_8_line_198 |  | 189 | 191 | 0.0015311 | 0.125 | 0.08 | 261 | 0 | 0.364 | 1 | 1 | cs | TRUE
199 | LV_3251-16_0_8_line_199 |  | 190 | 193 | 0.025101 | 0.125 | 0.08 | 261 | 0 | 0.364 | 1 | 1 | cs | TRUE
200 | LV_3251-16_0_8_line_200 |  | 191 | 192 | 0.025259 | 0.125 | 0.08 | 261 | 0 | 0.364 | 1 | 1 | cs | TRUE
201 | LV_3251-16_0_8_line_201 |  | 193 | 198 | 0.014735 | 0.125 | 0.08 | 261 | 0 | 0.364 | 1 | 1 | cs | TRUE
202 | LV_3251-16_0_8_line_202 |  | 193 | 194 | 0.020687 | 0.125 | 0.08 | 261 | 0 | 0.364 | 1 | 1 | cs | TRUE
203 | LV_3251-16_0_8_line_203 |  | 195 | 196 | 0.010512 | 0.125 | 0.08 | 261 | 0 | 0.364 | 1 | 4 | cs | TRUE
204 | LV_3251-16_0_8_line_204 |  | 195 | 197 | 0.011624 | 0.125 | 0.08 | 261 | 0 | 0.364 | 1 | 4 | cs | TRUE
205 | LV_3251-16_0_8_line_205 |  | 196 | 199 | 0.0065226 | 0.125 | 0.08 | 261 | 0 | 0.364 | 1 | 4 | cs | TRUE
206 | LV_3251-16_0_8_line_206 |  | 197 | 200 | 0.027913 | 0.125 | 0.08 | 261 | 0 | 0.364 | 1 | 4 | cs | TRUE
207 | LV_3251-16_0_8_line_207 |  | 198 | 201 | 0.018904 | 0.125 | 0.08 | 261 | 0 | 0.364 | 1 | 1 | cs | TRUE
208 | LV_3251-16_0_8_line_208 |  | 201 | 202 | 0.020925 | 0.125 | 0.08 | 261 | 0 | 0.364 | 1 | 1 | cs | TRUE
209 | LV_3251-16_0_8_line_209 |  | 203 | 204 | 0.0087823 | 0.125 | 0.08 | 261 | 0 | 0.364 | 1 | 1 | cs | TRUE
210 | LV_3251-16_0_8_line_210 |  | 204 | 205 | 0.053021 | 0.125 | 0.08 | 261 | 0 | 0.364 | 1 | 1 | cs | TRUE
211 | LV_3251-16_0_8_line_211 |  | 207 | 208 | 0.017837 | 0.125 | 0.08 | 261 | 0 | 0.364 | 1 | 1 | cs | TRUE
212 | LV_3251-16_0_8_line_212 |  | 207 | 209 | 0.011298 | 0.125 | 0.08 | 261 | 0 | 0.364 | 1 | 1 | cs | TRUE
213 | LV_3251-16_0_8_line_213 |  | 208 | 210 | 0.011699 | 0.125 | 0.08 | 261 | 0 | 0.364 | 1 | 1 | cs | TRUE
214 | LV_3251-16_0_8_line_214 |  | 209 | 211 | 0.026796 | 0.125 | 0.08 | 261 | 0 | 0.364 | 1 | 1 | cs | TRUE
215 | LV_3251-16_0_8_line_215 |  | 211 | 212 | 0.0028941 | 0.125 | 0.08 | 261 | 0 | 0.364 | 1 | 1 | cs | TRUE
216 | LV_3251-16_0_8_line_216 |  | 212 | 213 | 0.031602 | 0.125 | 0.08 | 261 | 0 | 0.364 | 1 | 1 | cs | TRUE
217 | LV_3251-16_0_8_line_217 |  | 213 | 214 | 0.0060222 | 0.125 | 0.08 | 261 | 0 | 0.364 | 1 | 1 | cs | TRUE
218 | LV_3251-16_0_8_line_218 |  | 214 | 215 | 0.026605 | 0.125 | 0.08 | 261 | 0 | 0.364 | 1 | 1 | cs | TRUE
219 | LV_3251-16_0_8_line_219 |  | 215 | 216 | 0.0011793 | 0.125 | 0.08 | 261 | 0 | 0.364 | 1 | 1 | cs | TRUE
220 | LV_3251-16_0_8_line_220 |  | 216 | 225 | 0.0098996 | 0.125 | 0.08 | 261 | 0 | 0.364 | 1 | 1 | cs | TRUE
221 | LV_3251-16_0_8_line_221 |  | 217 | 218 | 0.070353 | 0.125 | 0.08 | 261 | 0 | 0.364 | 1 | 1 | cs | TRUE
222 | LV_3251-16_0_8_line_222 |  | 217 | 219 | 0.018608 | 0.125 | 0.08 | 261 | 0 | 0.364 | 1 | 1 | cs | TRUE
223 | LV_3251-16_0_8_line_223 |  | 218 | 220 | 0.014641 | 0.125 | 0.08 | 261 | 0 | 0.364 | 1 | 1 | cs | TRUE
224 | LV_3251-16_0_8_line_224 |  | 219 | 221 | 0.012715 | 0.125 | 0.08 | 261 | 0 | 0.364 | 1 | 1 | cs | TRUE
225 | LV_3251-16_0_8_line_225 |  | 220 | 235 | 0.014208 | 0.125 | 0.08 | 261 | 0 | 0.364 | 1 | 1 | cs | TRUE
226 | LV_3251-16_0_8_line_226 |  | 221 | 232 | 0.012434 | 0.125 | 0.08 | 261 | 0 | 0.364 | 1 | 1 | cs | TRUE
227 | LV_3251-16_0_8_line_227 |  | 221 | 226 | 0.0048266 | 0.125 | 0.08 | 261 | 0 | 0.364 | 1 | 1 | cs | TRUE
228 | LV_3251-16_0_8_line_228 |  | 223 | 224 | 0.012693 | 0.125 | 0.08 | 261 | 0 | 0.364 | 1 | 1 | cs | TRUE
229 | LV_3251-16_0_8_line_229 |  | 224 | 236 | 0.0021325 | 0.125 | 0.08 | 261 | 0 | 0.364 | 1 | 1 | cs | TRUE
230 | LV_3251-16_0_8_line_230 |  | 225 | 226 | 0.019022 | 0.125 | 0.08 | 261 | 0 | 0.364 | 1 | 1 | cs | TRUE
231 | LV_3251-16_0_8_line_231 |  | 227 | 228 | 0.015 | 0.125 | 0.08 | 261 | 0 | 0.364 | 1 | 1 | cs | TRUE
232 | LV_3251-16_0_8_line_232 |  | 227 | 229 | 0.27962 | 0.125 | 0.08 | 261 | 0 | 0.364 | 1 | 1 | cs | TRUE
233 | LV_3251-16_0_8_line_233 |  | 228 | 230 | 0.011269 | 0.125 | 0.08 | 261 | 0 | 0.364 | 1 | 1 | cs | TRUE
234 | LV_3251-16_0_8_line_234 |  | 229 | 231 | 0.018505 | 0.125 | 0.08 | 261 | 0 | 0.364 | 1 | 1 | cs | TRUE
235 | LV_3251-16_0_8_line_235 |  | 231 | 234 | 0.06339 | 0.125 | 0.08 | 261 | 0 | 0.364 | 1 | 1 | cs | TRUE
236 | LV_3251-16_0_8_line_236 |  | 232 | 233 | 0.068006 | 0.125 | 0.08 | 261 | 0 | 0.364 | 1 | 1 | cs | TRUE

## trafo
| name | std_type | hv_bus | lv_bus | sn_mva | vn_hv_kv | vn_lv_kv | vk_percent | vkr_percent | pfe_kw | i0_percent | shift_degree | tap_side | tap_neutral | tap_min | tap_max | tap_step_percent | tap_step_degree | tap_pos | tap_phase_shifter | parallel | df | in_service
0 | LV_3251-16_0_8_trafo_54 | 0.63 MVA 20/0.4 kV | 238 | 75 | 0.63 | 20 | 0.4 | 6 | 1.206 | 1.65 | 0.2619 | 150 | hv | 0 | -2 | 2 | 2.5 | 0 | 0 | FALSE | 1 | 1 | TRUE

## line_geodata
| x0 | y0 | x1 | y1 | x2 | y2 | x3 | y3 | x4 | y4 | x5 | y5 | x6 | y6 | x7 | y7 | x8 | y8 | x9 | y9 | x10 | y10
0 | 2758370.6003 | 1249438.307 | 2758382.05 | 1249441.4087
1 | 2758324.9453 | 1249425.939 | 2758370.6003 | 1249438.307
2 | 2758382.05 | 1249441.4087 | 2758400.199 | 1249446.3252 | 2758415.1279 | 1249450.3843
3 | 2758324.9453 | 1249425.939 | 2758322.8694 | 1249425.3792
4 | 2758433.5008 | 1249455.3798 | 2758415.1279 | 1249450.3843
5 | 2758322.8694 | 1249425.3792 | 2758301.2422 | 1249419.5461
6 | 2758433.5008 | 1249455.3798 | 2758503.9443 | 1249474.5264
7 | 2758422.2616 | 1249486.6328 | 2758423.3645 | 1249484.0931 | 2758424.8502 | 1249481.0853 | 2758428.3691 | 1249471.5476 | 2758433.5008 | 1249455.3798
8 | 2758503.9443 | 1249474.5264 | 2758501.2812 | 1249470.718 | 2758459.964 | 1249459.6802 | 2758439.9107 | 1249454.3375
9 | 2758422.2616 | 1249486.6328 | 2758397.4261 | 1249479.3841
10 | 2758422.2616 | 1249486.6328 | 2758420.4019 | 1249490.0643 | 2758418.572 | 1249492.9516 | 2758407.2026 | 1249509.5866
11 | 2758354.5523 | 1249624.5947 | 2758363.8626 | 1249601.8875 | 2758366.7498 | 1249598.4501 | 2758369.7229 | 1249596.3162 | 2758373.056 | 1249595.4155
12 | 2758317.5446 | 1249615.1635 | 2758337.7574 | 1249615.5816 | 2758354.5523 | 1249624.5947
13 | 2758317.5446 | 1249615.1635 | 2758321.0134 | 1249627.8355 | 2758321.4084 | 1249631.5922
14 | 2758317.5446 | 1249615.1635 | 2758311.6659 | 1249602.0235
15 | 2758319.7655 | 1249637.7787 | 2758321.6759 | 1249634.1372 | 2758321.4084 | 1249631.5922
16 | 2758311.6659 | 1249602.0235 | 2758308.8118 | 1249595.6442 | 2758307.9313 | 1249592.1282 | 2758307.9313 | 1249592.1282
17 | 2758319.7655 | 1249637.7787 | 2758321.5657 | 1249647.303 | 2758311.0992 | 1249660.4255
18 | 2758319.7655 | 1249637.7787 | 2758317.5962 | 1249640.0787 | 2758313.5055 | 1249641.6265 | 2758309.4984 | 1249640.3293
19 | 2758307.9313 | 1249592.1282 | 2758308.1162 | 1249588.3183 | 2758309.0071 | 1249584.3826 | 2758310.8469 | 1249580.5612 | 2758315.2684 | 1249575.1183 | 2758319.4223 | 1249571.1752
20 | 2758407.2026 | 1249509.5866 | 2758405.3445 | 1249511.9702
21 | 2758391.2353 | 1249530.0693 | 2758405.3445 | 1249511.9702
22 | 2758391.2353 | 1249530.0693 | 2758379.456 | 1249527.7247
23 | 2758377.6512 | 1249527.3655 | 2758379.456 | 1249527.7247
24 | 2758377.6512 | 1249527.3655 | 2758371.8696 | 1249526.2147 | 2758363.0552 | 1249525.543
25 | 2758344.6672 | 1249524.1416 | 2758363.0552 | 1249525.543
26 | 2758344.6672 | 1249524.1416 | 2758343.4592 | 1249540.0775
27 | 2758344.6672 | 1249524.1416 | 2758320.1944 | 1249525.327
28 | 2758343.4592 | 1249540.0775 | 2758343.2899 | 1249542.3118 | 2758342.2204 | 1249546.7098 | 2758341.2038 | 1249549.1295 | 2758339.317 | 1249551.8819 | 2758337.0114 | 1249554.4784 | 2758323.2549 | 1249567.537
29 | 2758309.4538 | 1249525.8472 | 2758320.1944 | 1249525.327
30 | 2758319.4223 | 1249571.1752 | 2758323.2549 | 1249567.537
31 | 2758309.4538 | 1249525.8472 | 2758305.9719 | 1249531.749 | 2758303.1345 | 1249536.4335 | 2758300.748 | 1249541.2078 | 2758299.4377 | 1249543.7087
32 | 2758309.4538 | 1249525.8472 | 2758299.0242 | 1249524.507
33 | 2758281.2381 | 1249551.265 | 2758282.4182 | 1249551.4508 | 2758289.8194 | 1249551.8266 | 2758291.9361 | 1249551.4939 | 2758294.1449 | 1249550.5408 | 2758296.1727 | 1249548.7265 | 2758298.1447 | 1249546.1766 | 2758299.4377 | 1249543.7087
34 | 2758266.8683 | 1249503.4364 | 2758268.7983 | 1249506.7315 | 2758278.7479 | 1249517.1964 | 2758287.4365 | 1249521.6996 | 2758295.4649 | 1249524.0496 | 2758299.0242 | 1249524.507
35 | 2758241.4201 | 1249494.8332 | 2758241.9104 | 1249506.7265
36 | 2758241.4201 | 1249494.8332 | 2758245.2987 | 1249494.5458
37 | 2758241.4201 | 1249494.8332 | 2758230.5723 | 1249495.6444
38 | 2758260.6049 | 1249492.7432 | 2758255.2124 | 1249493.8114 | 2758245.2987 | 1249494.5458
39 | 2758253.7357 | 1249473.5852 | 2758260.6049 | 1249492.7432
40 | 2758260.6049 | 1249492.7432 | 2758266.0475 | 1249502.0351
41 | 2758253.7357 | 1249473.5852 | 2758270.7822 | 1249478.0113 | 2758308.6357 | 1249476.9813
42 | 2758253.7357 | 1249473.5852 | 2758250.6294 | 1249459.2027
43 | 2758266.8683 | 1249503.4364 | 2758266.0475 | 1249502.0351
44 | 2758281.2381 | 1249551.265 | 2758273.2324 | 1249550.0041 | 2758266.264 | 1249548.062
45 | 2758308.6357 | 1249476.9813 | 2758314.4391 | 1249476.8234
46 | 2758250.6294 | 1249459.2027 | 2758249.7153 | 1249454.9704 | 2758249.414 | 1249445.7406
47 | 2758256.321 | 1249400.3033 | 2758252.9431 | 1249403.7277 | 2758249.9103 | 1249409.7861 | 2758248.4648 | 1249416.6655 | 2758249.414 | 1249445.7406
48 | 2758243.721 | 1249389.7787 | 2758256.321 | 1249400.3033
49 | 2758243.721 | 1249389.7787 | 2758229.3704 | 1249377.7924
50 | 2758243.721 | 1249389.7787 | 2758227.1945 | 1249407.166 | 2758225.8254 | 1249411.1499
51 | 2758155.0551 | 1249313.1251 | 2758222.0828 | 1249371.7054 | 2758229.3704 | 1249377.7924
52 | 2758224.1314 | 1249416.0793 | 2758225.8254 | 1249411.1499
53 | 2758266.7254 | 1249889.0346 | 2758287.8055 | 1249883.1926
54 | 2758257.2272 | 1249891.6669 | 2758266.7254 | 1249889.0346
55 | 2758309.986 | 1249878.4023 | 2758300.8364 | 1249879.5813 | 2758287.8055 | 1249883.1926
56 | 2758257.2272 | 1249891.6669 | 2758232.6139 | 1249898.4881
57 | 2758309.986 | 1249878.4023 | 2758316.762 | 1249891.6965 | 2758323.6895 | 1249898.188 | 2758331.0751 | 1249901.1158
58 | 2758309.986 | 1249878.4023 | 2758315.626 | 1249873.583
59 | 2758211.1549 | 1249903.6973 | 2758216.9051 | 1249902.8415 | 2758232.6139 | 1249898.4881
60 | 2758331.0751 | 1249901.1158 | 2758333.2073 | 1249901.961
61 | 2758328.3626 | 1249862.6996 | 2758315.626 | 1249873.583
62 | 2758362.9802 | 1249939.9178 | 2758367.0865 | 1249934.4502 | 2758365.8662 | 1249919.9141 | 2758356.3633 | 1249911.1404 | 2758333.2073 | 1249901.961
63 | 2758344.9612 | 1249848.5177 | 2758328.3626 | 1249862.6996
64 | 2758328.3626 | 1249862.6996 | 2758334.3777 | 1249868.5661 | 2758338.793 | 1249872.1098 | 2758343.3438 | 1249874.2558 | 2758348.7252 | 1249875.5675 | 2758348.7468 | 1249875.5738
65 | 2758362.9802 | 1249939.9178 | 2758359.3238 | 1249944.7864 | 2758345.3819 | 1249950.8756 | 2758326.0262 | 1249955.5392
66 | 2758344.9612 | 1249848.5177 | 2758352.145 | 1249843.449 | 2758366.0404 | 1249836.7831
67 | 2758344.9612 | 1249848.5177 | 2758330.2027 | 1249845.7674
68 | 2758363.6673 | 1249881.517 | 2758354.0095 | 1249877.1213 | 2758348.7468 | 1249875.5738
69 | 2758361.3761 | 1249991.2865 | 2758371.7026 | 1249977.9762
70 | 2758390.7244 | 1249953.4715 | 2758390.6669 | 1249953.5326 | 2758371.7026 | 1249977.9762
71 | 2758342.9242 | 1250054.9362 | 2758350.4711 | 1250052.1016 | 2758353.8357 | 1250045.2068 | 2758355.2437 | 1250029.5622 | 2758354.4481 | 1250010.444 | 2758355.5858 | 1250001.7991 | 2758358.6277 | 1249994.829 | 2758361.3761 | 1249991.2865
72 | 2758397.6488 | 1249946.1229 | 2758390.7244 | 1249953.4715
73 | 2758342.9242 | 1250054.9362 | 2758281.8601 | 1250054.794 | 2758240.5254 | 1250053.803
74 | 2758397.6488 | 1249946.1229 | 2758403.1732 | 1249934.1808 | 2758404.6541 | 1249926.3615
75 | 2758397.6488 | 1249946.1229 | 2758411.3074 | 1249955.311
76 | 2758240.5254 | 1250053.803 | 2758281.0483 | 1250189.7294
77 | 2758225.2175 | 1250053.436 | 2758240.5254 | 1250053.803
78 | 2758404.6541 | 1249926.3615 | 2758407.3165 | 1249912.303 | 2758406.7125 | 1249907.4015
79 | 2758411.3074 | 1249955.311 | 2758422.7223 | 1249962.9899
80 | 2758281.0483 | 1250189.7294 | 2758297.1503 | 1250203.8243
81 | 2758225.2175 | 1250053.436 | 2758225.2175 | 1250053.436 | 2758164.653 | 1250068.8128 | 2758130.9514 | 1250085.319 | 2758116.0401 | 1250090.2632
82 | 2758406.7125 | 1249907.4015 | 2758405.6807 | 1249899.0277
83 | 2758420.6325 | 1249985.8101 | 2758420.998 | 1249979.7694 | 2758426.2484 | 1249965.362 | 2758422.7223 | 1249962.9899
84 | 2758276.06 | 1249712.5668 | 2758273.3029 | 1249710.4661 | 2758257.2208 | 1249697.6399
85 | 2758368.3229 | 1249743.8706 | 2758364.2568 | 1249738.5678 | 2758356.6892 | 1249731.9924 | 2758348.0192 | 1249729.069 | 2758334.0919 | 1249727.5288 | 2758317.1408 | 1249726.0634 | 2758302.5105 | 1249725.6723 | 2758292.7926 | 1249724.0779 | 2758285.1787 | 1249719.5145 | 2758276.06 | 1249712.5668
86 | 2758241.0777 | 1249691.2105 | 2758242.6658 | 1249691.3625 | 2758251.1056 | 1249693.8569 | 2758256.3343 | 1249696.9329 | 2758257.2208 | 1249697.6399
87 | 2758368.3229 | 1249743.8706 | 2758370.3833 | 1249748.4636 | 2758372.6851 | 1249756.7444 | 2758372.1154 | 1249765.6159 | 2758369.5945 | 1249777.9608 | 2758369.8234 | 1249779.2477
88 | 2758241.0777 | 1249691.2105 | 2758223.0013 | 1249689.4811
89 | 2758369.8234 | 1249779.2477 | 2758370.7635 | 1249784.532 | 2758370.9733 | 1249784.9001
90 | 2758223.0013 | 1249689.4811 | 2758199.2083 | 1249687.2047
91 | 2758378.0169 | 1249796.6379 | 2758374.9415 | 1249791.862 | 2758370.9733 | 1249784.9001
92 | 2758199.2083 | 1249687.2047 | 2758189.834 | 1249686.3078
93 | 2758378.0169 | 1249796.6379 | 2758378.0169 | 1249796.6379 | 2758389.482 | 1249807.7994
94 | 2757569.2731 | 1249324.195 | 2757569.0307 | 1249323.6082 | 2757567.2892 | 1249312.9624 | 2757568.1646 | 1249302.7756 | 2757570.1571 | 1249292.6296 | 2757580.3612 | 1249263.2049 | 2757582.9403 | 1249250.0381 | 2757583.7295 | 1249239.9713 | 2757582.6924 | 1249225.2847 | 2757579.6705 | 1249197.7326 | 2757578.5958 | 1249190.716
95 | 2757545.5124 | 1249109.7262 | 2757548.428 | 1249119.1241 | 2757552.7789 | 1249127.1144 | 2757565.0347 | 1249150.074 | 2757573.5879 | 1249167.3741 | 2757576.7352 | 1249178.5689 | 2757578.5958 | 1249190.716
96 | 2757569.2731 | 1249324.195 | 2757570.1148 | 1249326.2323
97 | 2757645.8645 | 1249200.1838 | 2757603.1272 | 1249161.4757 | 2757568.6922 | 1249130.4517 | 2757545.5124 | 1249109.7262
98 | 2757570.1148 | 1249326.2323 | 2757573.8857 | 1249335.36 | 2757580.1872 | 1249346.1271 | 2757615.9072 | 1249400.9201 | 2757619.6299 | 1249409.5054 | 2757620.3083 | 1249412.0908
99 | 2757645.8645 | 1249200.1838 | 2757853.7564 | 1249219.0788
100 | 2757620.3083 | 1249412.0908 | 2757557.3931 | 1249424.8106
101 | 2757853.7564 | 1249219.0788 | 2757849.3138 | 1249225.3223 | 2757854.1648 | 1249238.6203 | 2757854.6975 | 1249256.619 | 2757849.6633 | 1249262.9468
102 | 2757853.7564 | 1249219.0788 | 2757910.6266 | 1249305.7018 | 2757922.0248 | 1249322.9758
103 | 2757557.3931 | 1249424.8106 | 2757552.4944 | 1249430.0411 | 2757545.5475 | 1249445.0138
104 | 2757922.0248 | 1249322.9758 | 2757949.8538 | 1249365.1505 | 2757957.0797 | 1249372.1055 | 2757970.6142 | 1249376.793 | 2757981.1396 | 1249374.1931 | 2757990.0875 | 1249366.4461 | 2757993.9779 | 1249357.9636 | 2757994.5726 | 1249349.5488 | 2757994.5726 | 1249349.5488
105 | 2758137.0671 | 1249640.5131 | 2758151.6502 | 1249670.6715
106 | 2758137.0671 | 1249640.5131 | 2758129.0756 | 1249623.9863 | 2758127.8514 | 1249616.3572 | 2758129.9386 | 1249611.8304
107 | 2758156.961 | 1249681.6544 | 2758151.6502 | 1249670.6715
108 | 2758167.7308 | 1249633.8586 | 2758145.6186 | 1249610.1917 | 2758141.6494 | 1249607.472 | 2758134.7441 | 1249607.7658 | 2758130.1209 | 1249611.435 | 2758129.9386 | 1249611.8304
109 | 2758156.961 | 1249681.6544 | 2758145.8871 | 1249680.4801 | 2758138.8547 | 1249680.1588 | 2758121.5826 | 1249685.3365 | 2758115.9667 | 1249684.3079 | 2758106.781 | 1249676.9534
110 | 2758157.9848 | 1249683.7728 | 2758156.961 | 1249681.6544
111 | 2758188.3644 | 1249634.0025 | 2758186.3128 | 1249636.893 | 2758181.4742 | 1249639.8557 | 2758176.7181 | 1249639.7287 | 2758171.3032 | 1249637.6821 | 2758167.7308 | 1249633.8586
112 | 2758061.6011 | 1249682.4229 | 2758054.865 | 1249677.7942 | 2758054.0664 | 1249675.4484 | 2758055.2725 | 1249673.0003 | 2758071.9481 | 1249668.6628 | 2758083.1497 | 1249665.9032 | 2758087.8744 | 1249666.0739 | 2758092.859 | 1249667.5416 | 2758102.3719 | 1249673.4234 | 2758106.781 | 1249676.9534
113 | 2758157.9848 | 1249683.7728 | 2758160.1761 | 1249688.2802 | 2758163.4305 | 1249693.1496 | 2758179.881 | 1249708.2703 | 2758191.3888 | 1249714.1277
114 | 2758157.9848 | 1249683.7728 | 2758170.3735 | 1249684.7107
115 | 2758188.3644 | 1249634.0025 | 2758189.2801 | 1249632.7124 | 2758189.9267 | 1249626.3233 | 2758188.9546 | 1249623.4148
116 | 2758067.9682 | 1249685.8739 | 2758061.6011 | 1249682.4229
117 | 2758061.6011 | 1249682.4229 | 2757847.4333 | 1249696.9423
118 | 2758189.834 | 1249686.3078 | 2758183.6337 | 1249685.7146 | 2758170.3735 | 1249684.7107
119 | 2758181.9334 | 1249610.2891 | 2758188.1638 | 1249621.0488 | 2758188.9546 | 1249623.4148
120 | 2758247.1547 | 1249589.8823 | 2758236.3766 | 1249577.5588 | 2758232.0538 | 1249572.5273 | 2758229.6595 | 1249569.1192
121 | 2758247.1547 | 1249589.8823 | 2758250.3381 | 1249593.5221
122 | 2758229.6595 | 1249569.1192 | 2758227.9926 | 1249566.7465 | 2758224.0243 | 1249559.7558 | 2758220.6869 | 1249551.7699
123 | 2758254.0141 | 1249613.8547 | 2758255.6818 | 1249611.6638 | 2758256.605 | 1249609.0636 | 2758257.045 | 1249605.8833 | 2758256.3511 | 1249602.4502 | 2758255.074 | 1249599.6355 | 2758251.566 | 1249594.9261 | 2758250.3381 | 1249593.5221
124 | 2758220.6869 | 1249551.7699 | 2758220.6869 | 1249551.7699 | 2758219.8037 | 1249547.2195 | 2758219.7542 | 1249546.757
125 | 2758254.0141 | 1249613.8547 | 2758251.9388 | 1249615.4676 | 2758249.3846 | 1249616.6228 | 2758246.6438 | 1249616.8499 | 2758241.9431 | 1249616.3461 | 2758238.2488 | 1249615.1603
126 | 2758254.0141 | 1249613.8547 | 2758269.2305 | 1249624.9494
127 | 2758219.3624 | 1249543.0925 | 2758219.3624 | 1249543.0925 | 2758219.7542 | 1249546.757
128 | 2758238.2488 | 1249615.1603 | 2758237.8233 | 1249615.0237 | 2758224.1762 | 1249609.2092 | 2758214.3722 | 1249602.0626 | 2758195.7343 | 1249578.3193 | 2758189.887 | 1249574.3593 | 2758183.47 | 1249574.1879 | 2758183.47 | 1249574.1879
129 | 2758275.9363 | 1249629.8387 | 2758269.2305 | 1249624.9494
130 | 2758170.8001 | 1249585.2386 | 2758172.3789 | 1249579.5862 | 2758177.4765 | 1249575.6961 | 2758183.47 | 1249574.1879
131 | 2758285.9525 | 1249637.1418 | 2758275.9363 | 1249629.8387
132 | 2758263.3236 | 1249546.6639 | 2758266.2584 | 1249548.0604 | 2758266.264 | 1249548.062
133 | 2758263.3236 | 1249546.6639 | 2758259.6713 | 1249544.9259 | 2758253.7426 | 1249540.8969
134 | 2758224.1314 | 1249416.0793 | 2758220.148 | 1249427.6707
135 | 2758219.1993 | 1249430.4314 | 2758220.148 | 1249427.6707
136 | 2758155.0551 | 1249313.1251 | 2758147.6842 | 1249328.0099 | 2758137.1694 | 1249342.6551 | 2758133.5929 | 1249350.968 | 2758128.5307 | 1249369.3736 | 2758122.6574 | 1249376.2793 | 2758118.9134 | 1249379.5494 | 2758118.1666 | 1249384.6012 | 2758120.6381 | 1249391.0735 | 2758127.0638 | 1249403.6575 | 2758129.6173 | 1249409.9565
137 | 2758177.4359 | 1249602.5221 | 2758181.9334 | 1249610.2891
138 | 2758177.4359 | 1249602.5221 | 2758171.5614 | 1249592.3772 | 2758170.8001 | 1249585.2386
139 | 2757397.4652 | 1249716.9414 | 2757402.8953 | 1249740.7138
140 | 2757363.1973 | 1249653.9498 | 2757367.7032 | 1249662.8197 | 2757397.4652 | 1249716.9414 | 2757397.4652 | 1249716.9414
141 | 2757459.4629 | 1249750.7995 | 2757454.9321 | 1249756.4513 | 2757448.9221 | 1249761.4411 | 2757440.0032 | 1249763.3172 | 2757424.7524 | 1249763.8237 | 2757414.9738 | 1249761.9511 | 2757408.6365 | 1249756.2327 | 2757405.4504 | 1249751.8993 | 2757402.8953 | 1249740.7138
142 | 2757363.1973 | 1249653.9498 | 2757362.5199 | 1249652.6164 | 2757356.0385 | 1249628.9986 | 2757349.7362 | 1249621.9577 | 2757343.4697 | 1249620.3898 | 2757343.0401 | 1249620.5377
143 | 2757474.7889 | 1249731.6815 | 2757459.4629 | 1249750.7995
144 | 2757249.1793 | 1249688.7001 | 2757259.3532 | 1249683.3758 | 2757315.6117 | 1249640.4481 | 2757333.2759 | 1249623.9005 | 2757343.0401 | 1249620.5377
145 | 2757487.8356 | 1249715.4068 | 2757474.7889 | 1249731.6815
146 | 2757251.3177 | 1249609.8785 | 2757263.6921 | 1249643.4513 | 2757263.0014 | 1249656.6572 | 2757249.1793 | 1249688.7001
147 | 2757487.8356 | 1249715.4068 | 2757490.3571 | 1249688.5359
148 | 2757487.8356 | 1249715.4068 | 2757497.0592 | 1249746.436
149 | 2757251.3177 | 1249609.8785 | 2757246.2445 | 1249583.2842 | 2757244.7856 | 1249569.9434 | 2757245.8923 | 1249561.9481
150 | 2758285.9525 | 1249637.1418 | 2758287.5183 | 1249634.5255 | 2758291.8876 | 1249631.3167 | 2758298.083 | 1249631.0152 | 2758301.2061 | 1249633.5635
151 | 2758309.4984 | 1249640.3293 | 2758309.4984 | 1249640.3293 | 2758301.2061 | 1249633.5635
152 | 2758139.48 | 1249438.048 | 2758136.335 | 1249426.5276 | 2758129.6173 | 1249409.9565
153 | 2758129.6173 | 1249409.9565 | 2757994.5726 | 1249349.5488
154 | 2757828.5739 | 1249742.1402 | 2757844.9829 | 1249712.3585 | 2757847.1021 | 1249705.9753 | 2757848.1531 | 1249699.7081 | 2757847.4333 | 1249696.9423
155 | 2757497.0592 | 1249746.436 | 2757499.4563 | 1249754.5004
156 | 2757509.794 | 1249766.6968 | 2757503.0283 | 1249766.5168 | 2757499.4563 | 1249754.5004
157 | 2757636.1593 | 1249776.7115 | 2757632.9119 | 1249777.8917 | 2757567.5572 | 1249780.2009 | 2757551.9559 | 1249778.2621 | 2757517.6057 | 1249766.9045 | 2757509.794 | 1249766.6968
158 | 2757636.1593 | 1249776.7115 | 2757777.9835 | 1249745.1742
159 | 2757775.2815 | 1249650.0854 | 2757775.0165 | 1249660.0327 | 2757784.0628 | 1249671.5294 | 2757787.6544 | 1249681.9019 | 2757784.6367 | 1249712.6522 | 2757784.849 | 1249732.1885 | 2757782.6832 | 1249739.4714 | 2757777.9835 | 1249745.1742
160 | 2757828.5739 | 1249742.1402 | 2757824.718 | 1249743.6724 | 2757808.5677 | 1249742.2076 | 2757777.9835 | 1249745.1742
161 | 2757809.9486 | 1249935.8283 | 2757828.5739 | 1249742.1402
162 | 2757809.9486 | 1249935.8283 | 2757783.9353 | 1249940.8498 | 2757756.5978 | 1249946.1831 | 2757698.3112 | 1249974.4714 | 2757694.7516 | 1249977.5234
163 | 2757679.8049 | 1249990.3385 | 2757694.7516 | 1249977.5234
164 | 2757994.5726 | 1249349.5488 | 2757993.5345 | 1249341.1684
165 | 2758135.8557 | 1249470.225 | 2758135.7758 | 1249460.2018 | 2758140.0709 | 1249448.7383 | 2758139.8035 | 1249439.2328 | 2758139.48 | 1249438.048
166 | 2757545.5475 | 1249445.0138 | 2757545.5058 | 1249445.1037 | 2757550.2213 | 1249454.4272 | 2757549.7316 | 1249461.4767 | 2757545.9187 | 1249467.6371 | 2757541.5376 | 1249472.2307
167 | 2757522.0521 | 1249492.6611 | 2757541.5376 | 1249472.2307
168 | 2757270.5023 | 1249464.0983 | 2757295.1078 | 1249413.4897 | 2757295.5796 | 1249405.1161 | 2757292.7376 | 1249401.0112
169 | 2757292.7376 | 1249401.0112 | 2757384.9748 | 1249435.5473
170 | 2757270.5023 | 1249464.0983 | 2757270.5748 | 1249476.4458 | 2757269.5118 | 1249488.5963 | 2757256.3123 | 1249524.2037 | 2757246.1784 | 1249559.8814 | 2757245.8923 | 1249561.9481
171 | 2758326.0262 | 1249955.5392 | 2758314.3455 | 1249958.3535
172 | 2758291.3885 | 1249960.9783 | 2758292.8357 | 1249960.9934 | 2758309.8974 | 1249959.4253 | 2758314.3455 | 1249958.3535
173 | 2758277.4101 | 1249960.8324 | 2758291.3885 | 1249960.9783
174 | 2758493.7923 | 1249857.9888 | 2758498.5912 | 1249864.5228
175 | 2758493.7923 | 1249857.9888 | 2758481.471 | 1249841.2129
176 | 2758513.854 | 1249885.3037 | 2758498.5912 | 1249864.5228
177 | 2758478.3063 | 1249836.904 | 2758481.471 | 1249841.2129
178 | 2758517.0523 | 1249889.6583 | 2758513.854 | 1249885.3037
179 | 2758461.3735 | 1249813.8494 | 2758478.3063 | 1249836.904
180 | 2758517.0523 | 1249889.6583 | 2758532.5456 | 1249910.7531
181 | 2758473.7314 | 1249783.9721 | 2758461.3735 | 1249813.8494
182 | 2758473.7314 | 1249783.9721 | 2758466.8798 | 1249782.8323 | 2758459.0385 | 1249783.1007 | 2758455.2556 | 1249783.8781 | 2758451.4356 | 1249785.7557 | 2758432.5127 | 1249802.4961
183 | 2758473.7314 | 1249783.9721 | 2758480.9956 | 1249771.1091
184 | 2758533.0561 | 1249825.2468 | 2758547.3656 | 1249844.3459
185 | 2758480.9956 | 1249771.1091 | 2758486.9883 | 1249774.7062 | 2758492.2692 | 1249778.9294 | 2758500.0932 | 1249786.0791 | 2758512.5225 | 1249799.5471 | 2758524.6015 | 1249813.9623 | 2758533.0561 | 1249825.2468
186 | 2758547.3656 | 1249844.3459 | 2758547.3656 | 1249844.3459 | 2758554.8089 | 1249848.2156
187 | 2758417.4372 | 1249818.3462 | 2758421.7695 | 1249812.0001 | 2758432.5127 | 1249802.4961
188 | 2758417.4372 | 1249818.3462 | 2758416.3699 | 1249826.3647
189 | 2758401.6882 | 1249819.6823 | 2758417.4372 | 1249818.3462
190 | 2758454.6767 | 1249904.4644 | 2758462.3452 | 1249925.6752
191 | 2758452.2263 | 1249897.6864 | 2758454.6767 | 1249904.4644
192 | 2758465.7948 | 1249934.4825 | 2758464.5908 | 1249931.8867 | 2758462.3452 | 1249925.6752
193 | 2758447.2059 | 1249876.9461 | 2758449.9817 | 1249891.478 | 2758452.2263 | 1249897.6864
194 | 2758465.7948 | 1249934.4825 | 2758467.6618 | 1249938.5076
195 | 2758445.5422 | 1249868.2361 | 2758447.2059 | 1249876.9461
196 | 2758467.6618 | 1249938.5076 | 2758474.8537 | 1249954.0133
197 | 2758445.5422 | 1249868.2361 | 2758433.0679 | 1249860.0184
198 | 2758475.498 | 1249955.4023 | 2758474.8537 | 1249954.0133
199 | 2758412.1063 | 1249846.2094 | 2758433.0679 | 1249860.0184
200 | 2758486.1261 | 1249978.3165 | 2758475.498 | 1249955.4023
201 | 2758412.1063 | 1249846.2094 | 2758406.4138 | 1249859.8008
202 | 2758412.1063 | 1249846.2094 | 2758416.1164 | 1249836.9406 | 2758416.1892 | 1249827.7222 | 2758416.3699 | 1249826.3647
203 | 2758401.6882 | 1249819.6823 | 2758394.1557 | 1249812.3492
204 | 2758401.6882 | 1249819.6823 | 2758391.2074 | 1249824.7101
205 | 2758389.482 | 1249807.7994 | 2758394.1557 | 1249812.3492
206 | 2758391.2074 | 1249824.7101 | 2758366.0404 | 1249836.7831
207 | 2758406.4138 | 1249859.8008 | 2758404.0123 | 1249865.5346 | 2758403.8286 | 1249878.2211
208 | 2758403.8286 | 1249878.2211 | 2758403.7537 | 1249883.39 | 2758405.6807 | 1249899.0277
209 | 2758107.7041 | 1250093.0272 | 2758116.0401 | 1250090.2632
210 | 2758107.7041 | 1250093.0272 | 2758093.5751 | 1250097.7121 | 2758082.9801 | 1250105.2259 | 2758073.1922 | 1250120.9918 | 2758069.8961 | 1250126.6975
211 | 2758247.8977 | 1249960.0007 | 2758255.966 | 1249960.6086 | 2758265.7118 | 1249960.7103
212 | 2758247.8977 | 1249960.0007 | 2758236.6316 | 1249959.1519
213 | 2758277.4101 | 1249960.8324 | 2758265.7118 | 1249960.7103
214 | 2758209.9114 | 1249957.1388 | 2758236.6316 | 1249959.1519
215 | 2758209.9114 | 1249957.1388 | 2758207.0255 | 1249956.9214
216 | 2758207.0255 | 1249956.9214 | 2758201.9784 | 1249956.5412 | 2758175.7619 | 1249952.4058
217 | 2758175.7619 | 1249952.4058 | 2758169.8133 | 1249951.4674
218 | 2758169.8133 | 1249951.4674 | 2758151.1332 | 1249948.5208 | 2758143.5687 | 1249947.1137
219 | 2758142.4093 | 1249946.898 | 2758143.5687 | 1249947.1137
220 | 2758142.4093 | 1249946.898 | 2758132.6767 | 1249945.0875
221 | 2758099.5138 | 1249909.7941 | 2758031.1559 | 1249926.4284
222 | 2758099.5138 | 1249909.7941 | 2758103.9372 | 1249927.8683
223 | 2758031.1559 | 1249926.4284 | 2758016.9305 | 1249929.89
224 | 2758109.9393 | 1249938.6342 | 2758105.3306 | 1249933.5618 | 2758103.9372 | 1249927.8683
225 | 2758016.9305 | 1249929.89 | 2758010.2995 | 1249931.5036 | 2758003.0204 | 1249932.7402
226 | 2758109.9393 | 1249938.6342 | 2758105.32 | 1249943.8607 | 2758100.8302 | 1249946.9654
227 | 2758109.9393 | 1249938.6342 | 2758114.2433 | 1249940.8186
228 | 2758330.2027 | 1249845.7674 | 2758317.7247 | 1249843.4421
229 | 2758315.6283 | 1249843.0514 | 2758317.7247 | 1249843.4421
230 | 2758114.2433 | 1249940.8186 | 2758116.8559 | 1249942.1445 | 2758132.6767 | 1249945.0875
231 | 2757791.7048 | 1250256.5492 | 2757783.1013 | 1250263.3047 | 2757780.1728 | 1250266.1181
232 | 2757622.4604 | 1250033.9701 | 2757791.7048 | 1250256.5492
233 | 2757780.1728 | 1250266.1181 | 2757772.0466 | 1250273.9248
234 | 2757622.4604 | 1250033.9701 | 2757631.5888 | 1250031.6425 | 2757629.6343 | 1250022.7706 | 2757629.6343 | 1250022.7706
235 | 2757629.6343 | 1250022.7706 | 2757632.6803 | 1250013.9095 | 2757639.7924 | 1250007.2475 | 2757670.1792 | 1249998.5915 | 2757679.8049 | 1249990.3385
236 | 2758097.2907 | 1249988.2985 | 2758099.2403 | 1249978.0438 | 2758097.2306 | 1249971.8284 | 2758076.8154 | 1249962.3411 | 2758093.8601 | 1249951.7852 | 2758100.8302 | 1249946.9654

## bus_geodata
| x | y | coords
0 | 2758370.6003 | 1249438.307
1 | 2758382.05 | 1249441.4087
2 | 2758324.9453 | 1249425.939
3 | 2758415.1279 | 1249450.3843
4 | 2758322.8694 | 1249425.3792
5 | 2758433.5008 | 1249455.3797
6 | 2758301.2422 | 1249419.5461
7 | 2758503.9443 | 1249474.5264
8 | 2758422.2616 | 1249486.6328
9 | 2758373.056 | 1249595.4155
10 | 2758354.5523 | 1249624.5947
11 | 2758317.5446 | 1249615.1635
12 | 2758321.4084 | 1249631.5922
13 | 2758311.6659 | 1249602.0235
14 | 2758319.7655 | 1249637.7787
15 | 2758307.9313 | 1249592.1282
16 | 2758439.9107 | 1249454.3375
17 | 2758397.4261 | 1249479.3841
18 | 2758407.2026 | 1249509.5866
19 | 2758405.3445 | 1249511.9702
20 | 2758391.2353 | 1249530.0693
21 | 2758379.456 | 1249527.7247
22 | 2758377.6512 | 1249527.3655
23 | 2758363.0552 | 1249525.543
24 | 2758344.6672 | 1249524.1415
25 | 2758343.4592 | 1249540.0775
26 | 2758320.1944 | 1249525.327
27 | 2758323.2549 | 1249567.537
28 | 2758309.4538 | 1249525.8472
29 | 2758319.4223 | 1249571.1752
30 | 2758299.4377 | 1249543.7087
31 | 2758299.0242 | 1249524.507
32 | 2758241.9104 | 1249506.7265
33 | 2758241.4201 | 1249494.8332
34 | 2758245.2987 | 1249494.5458
35 | 2758230.5723 | 1249495.6444
36 | 2758260.6049 | 1249492.7432
37 | 2758253.7357 | 1249473.5852
38 | 2758266.0475 | 1249502.0351
39 | 2758266.8683 | 1249503.4364
40 | 2758281.2381 | 1249551.265
41 | 2758308.6357 | 1249476.9813
42 | 2758250.6294 | 1249459.2027
43 | 2758249.414 | 1249445.7406
44 | 2758256.321 | 1249400.3033
45 | 2758243.721 | 1249389.7787
46 | 2758314.4391 | 1249476.8234
47 | 2758229.3704 | 1249377.7924
48 | 2758225.8254 | 1249411.1499
49 | 2758266.7254 | 1249889.0346
50 | 2758287.8055 | 1249883.1926
51 | 2758257.2272 | 1249891.6669
52 | 2758309.986 | 1249878.4023
53 | 2758232.6139 | 1249898.4881
54 | 2758331.0751 | 1249901.1158
55 | 2758315.626 | 1249873.583
56 | 2758211.1549 | 1249903.6973
57 | 2758333.2073 | 1249901.961
58 | 2758328.3626 | 1249862.6996
59 | 2758362.9802 | 1249939.9178
60 | 2758344.9612 | 1249848.5177
61 | 2758348.7468 | 1249875.5738
62 | 2758371.7026 | 1249977.9762
63 | 2758361.376 | 1249991.2865
64 | 2758390.7244 | 1249953.4715
65 | 2758342.9242 | 1250054.9362
66 | 2758397.6488 | 1249946.1229
67 | 2758240.5254 | 1250053.803
68 | 2758404.6541 | 1249926.3615
69 | 2758411.3074 | 1249955.311
70 | 2758281.0483 | 1250189.7294
71 | 2758225.2175 | 1250053.436
72 | 2758297.1503 | 1250203.8243
73 | 2758406.7125 | 1249907.4015
74 | 2758422.7223 | 1249962.9899
75 | 2758276.06 | 1249712.5668
76 | 2758257.2208 | 1249697.6399
77 | 2758368.3229 | 1249743.8706
78 | 2758241.0777 | 1249691.2105
79 | 2758369.8234 | 1249779.2477
80 | 2758223.0013 | 1249689.4811
81 | 2758370.9733 | 1249784.9001
82 | 2758199.2083 | 1249687.2047
83 | 2758378.0169 | 1249796.6379
84 | 2757578.5958 | 1249190.716
85 | 2757569.2731 | 1249324.195
86 | 2757545.5124 | 1249109.7262
87 | 2757570.1148 | 1249326.2323
88 | 2757645.8645 | 1249200.1838
89 | 2757620.3083 | 1249412.0908
90 | 2757853.7564 | 1249219.0788
91 | 2757557.3931 | 1249424.8106
92 | 2757849.6633 | 1249262.9468
93 | 2757922.0248 | 1249322.9758
94 | 2758137.0671 | 1249640.5131
95 | 2758151.6502 | 1249670.6715
96 | 2758129.9386 | 1249611.8304
97 | 2758156.961 | 1249681.6544
98 | 2758167.7308 | 1249633.8586
99 | 2758106.781 | 1249676.9534
100 | 2758157.9848 | 1249683.7728
101 | 2758188.3644 | 1249634.0025
102 | 2758061.6011 | 1249682.4229
103 | 2758191.3888 | 1249714.1277
104 | 2758170.3735 | 1249684.7107
105 | 2758188.9546 | 1249623.4148
106 | 2758189.834 | 1249686.3078
107 | 2758247.1547 | 1249589.8822
108 | 2758229.6595 | 1249569.1192
109 | 2758250.3381 | 1249593.5221
110 | 2758220.6869 | 1249551.7699
111 | 2758254.0141 | 1249613.8547
112 | 2758219.7542 | 1249546.757
113 | 2758238.2488 | 1249615.1603
114 | 2758269.2305 | 1249624.9494
115 | 2758219.3624 | 1249543.0925
116 | 2758183.47 | 1249574.1879
117 | 2758275.9363 | 1249629.8387
118 | 2758266.264 | 1249548.062
119 | 2758263.3236 | 1249546.6639
120 | 2758253.7426 | 1249540.8969
121 | 2758224.1314 | 1249416.0793
122 | 2758220.148 | 1249427.6707
123 | 2758219.1993 | 1249430.4314
124 | 2758155.0551 | 1249313.1251
125 | 2758181.9334 | 1249610.2891
126 | 2758177.4359 | 1249602.5221
127 | 2758170.8001 | 1249585.2386
128 | 2757397.4652 | 1249716.9414
129 | 2757402.8953 | 1249740.7138
130 | 2757363.1973 | 1249653.9499
131 | 2757459.4629 | 1249750.7995
132 | 2757343.0401 | 1249620.5377
133 | 2757474.7889 | 1249731.6815
134 | 2757249.1793 | 1249688.7001
135 | 2757487.8356 | 1249715.4068
136 | 2757251.3177 | 1249609.8785
137 | 2758285.9525 | 1249637.1418
138 | 2758301.2062 | 1249633.5635
139 | 2758309.4984 | 1249640.3293
140 | 2758129.6173 | 1249409.9565
141 | 2758067.9682 | 1249685.8739
142 | 2757847.4333 | 1249696.9423
143 | 2757490.3571 | 1249688.5359
144 | 2757497.0592 | 1249746.436
145 | 2757499.4563 | 1249754.5004
146 | 2757509.794 | 1249766.6968
147 | 2757636.1593 | 1249776.7115
148 | 2757777.9835 | 1249745.1742
149 | 2757775.2815 | 1249650.0854
150 | 2757828.5739 | 1249742.1402
151 | 2757809.9486 | 1249935.8283
152 | 2757694.7516 | 1249977.5234
153 | 2757994.5726 | 1249349.5488
154 | 2757993.5345 | 1249341.1684
155 | 2758139.48 | 1249438.048
156 | 2758311.0992 | 1249660.4255
157 | 2757545.5475 | 1249445.0138
158 | 2757541.5376 | 1249472.2307
159 | 2757292.7376 | 1249401.0112
160 | 2757270.5023 | 1249464.0983
161 | 2757384.9748 | 1249435.5473
162 | 2757245.8923 | 1249561.9481
163 | 2758135.8557 | 1249470.225
164 | 2758326.0262 | 1249955.5392
165 | 2758314.3455 | 1249958.3535
166 | 2758291.3885 | 1249960.9783
167 | 2758493.7923 | 1249857.9888
168 | 2758498.5912 | 1249864.5228
169 | 2758481.471 | 1249841.2129
170 | 2758513.854 | 1249885.3037
171 | 2758478.3063 | 1249836.904
172 | 2758517.0523 | 1249889.6583
173 | 2758461.3735 | 1249813.8494
174 | 2758532.5456 | 1249910.7531
175 | 2758473.7314 | 1249783.9721
176 | 2758533.0561 | 1249825.2468
177 | 2758547.3656 | 1249844.3459
178 | 2758480.9956 | 1249771.1091
179 | 2758554.8089 | 1249848.2156
180 | 2758432.5127 | 1249802.4961
181 | 2758417.4372 | 1249818.3462
182 | 2758454.6767 | 1249904.4644
183 | 2758462.3452 | 1249925.6752
184 | 2758452.2263 | 1249897.6864
185 | 2758465.7948 | 1249934.4825
186 | 2758447.2059 | 1249876.9461
187 | 2758467.6618 | 1249938.5076
188 | 2758445.5422 | 1249868.2361
189 | 2758474.8537 | 1249954.0133
190 | 2758433.0679 | 1249860.0184
191 | 2758475.498 | 1249955.4023
192 | 2758486.1261 | 1249978.3165
193 | 2758412.1063 | 1249846.2094
194 | 2758416.3699 | 1249826.3647
195 | 2758401.6882 | 1249819.6823
196 | 2758394.1557 | 1249812.3492
197 | 2758391.2074 | 1249824.7101
198 | 2758406.4138 | 1249859.8008
199 | 2758389.482 | 1249807.7994
200 | 2758366.0404 | 1249836.7831
201 | 2758403.8286 | 1249878.2211
202 | 2758405.6807 | 1249899.0277
203 | 2758116.0401 | 1250090.2632
204 | 2758107.7041 | 1250093.0272
205 | 2758069.8961 | 1250126.6975
206 | 2758420.6325 | 1249985.8101
207 | 2758247.8977 | 1249960.0007
208 | 2758265.7118 | 1249960.7103
209 | 2758236.6316 | 1249959.1519
210 | 2758277.4101 | 1249960.8324
211 | 2758209.9114 | 1249957.1388
212 | 2758207.0255 | 1249956.9214
213 | 2758175.7619 | 1249952.4058
214 | 2758169.8133 | 1249951.4674
215 | 2758143.5687 | 1249947.1137
216 | 2758142.4093 | 1249946.898
217 | 2758099.5138 | 1249909.7941
218 | 2758031.1559 | 1249926.4284
219 | 2758103.9372 | 1249927.8683
220 | 2758016.9305 | 1249929.89
221 | 2758109.9393 | 1249938.6342
222 | 2758363.6673 | 1249881.517
223 | 2758330.2027 | 1249845.7674
224 | 2758317.7247 | 1249843.4421
225 | 2758132.6767 | 1249945.0875
226 | 2758114.2433 | 1249940.8186
227 | 2757791.7048 | 1250256.5492
228 | 2757780.1728 | 1250266.1181
229 | 2757622.4604 | 1250033.9701
230 | 2757772.0466 | 1250273.9248
231 | 2757629.6343 | 1250022.7706
232 | 2758100.8302 | 1249946.9654
233 | 2758097.2907 | 1249988.2985
234 | 2757679.8049 | 1249990.3385
235 | 2758003.0204 | 1249932.7402
236 | 2758315.6283 | 1249843.0514
237 | 2757522.0521 | 1249492.6611
238 | 2758368.3229 | 1249743.8706

## line_std_types
| c_nf_per_km | r_ohm_per_km | x_ohm_per_km | max_i_ka | type | q_mm2 | alpha | voltage_rating
NAYY 4x50 SE | 210 | 0.642 | 0.083 | 0.142 | cs | 50 | 0.00403 | LV
NAYY 4x120 SE | 264 | 0.225 | 0.08 | 0.242 | cs | 120 | 0.00403 | LV
NAYY 4x150 SE | 261 | 0.208 | 0.08 | 0.27 | cs | 150 | 0.00403 | LV
NA2XS2Y 1x95 RM/25 12/20 kV | 216 | 0.313 | 0.132 | 0.252 | cs | 95 | 0.00403 | MV
NA2XS2Y 1x185 RM/25 12/20 kV | 273 | 0.161 | 0.117 | 0.362 | cs | 185 | 0.00403 | MV
NA2XS2Y 1x240 RM/25 12/20 kV | 304 | 0.122 | 0.112 | 0.421 | cs | 240 | 0.00403 | MV
NA2XS2Y 1x95 RM/25 6/10 kV | 315 | 0.313 | 0.123 | 0.249 | cs | 95 | 0.00403 | MV
NA2XS2Y 1x185 RM/25 6/10 kV | 406 | 0.161 | 0.11 | 0.358 | cs | 185 | 0.00403 | MV
NA2XS2Y 1x240 RM/25 6/10 kV | 456 | 0.122 | 0.105 | 0.416 | cs | 240 | 0.00403 | MV
NA2XS2Y 1x150 RM/25 12/20 kV | 250 | 0.206 | 0.116 | 0.319 | cs | 150 | 0.00403 | MV
NA2XS2Y 1x120 RM/25 12/20 kV | 230 | 0.253 | 0.119 | 0.283 | cs | 120 | 0.00403 | MV
NA2XS2Y 1x70 RM/25 12/20 kV | 190 | 0.443 | 0.132 | 0.22 | cs | 70 | 0.00403 | MV
NA2XS2Y 1x150 RM/25 6/10 kV | 360 | 0.206 | 0.11 | 0.315 | cs | 150 | 0.00403 | MV
NA2XS2Y 1x120 RM/25 6/10 kV | 340 | 0.253 | 0.113 | 0.28 | cs | 120 | 0.00403 | MV
NA2XS2Y 1x70 RM/25 6/10 kV | 280 | 0.443 | 0.123 | 0.217 | cs | 70 | 0.00403 | MV
N2XS(FL)2Y 1x120 RM/35 64/110 kV | 112 | 0.153 | 0.166 | 0.366 | cs | 120 | 0.00393 | HV
N2XS(FL)2Y 1x185 RM/35 64/110 kV | 125 | 0.099 | 0.156 | 0.457 | cs | 185 | 0.00393 | HV
N2XS(FL)2Y 1x240 RM/35 64/110 kV | 135 | 0.075 | 0.149 | 0.526 | cs | 240 | 0.00393 | HV
N2XS(FL)2Y 1x300 RM/35 64/110 kV | 144 | 0.06 | 0.144 | 0.588 | cs | 300 | 0.00393 | HV
15-AL1/3-ST1A 0.4 | 11 | 1.8769 | 0.35 | 0.105 | ol | 16 | 0.00403 | LV
24-AL1/4-ST1A 0.4 | 11.25 | 1.2012 | 0.335 | 0.14 | ol | 24 | 0.00403 | LV
48-AL1/8-ST1A 0.4 | 12.2 | 0.5939 | 0.3 | 0.21 | ol | 48 | 0.00403 | LV
94-AL1/15-ST1A 0.4 | 13.2 | 0.306 | 0.29 | 0.35 | ol | 94 | 0.00403 | LV
34-AL1/6-ST1A 10.0 | 9.7 | 0.8342 | 0.36 | 0.17 | ol | 34 | 0.00403 | MV
48-AL1/8-ST1A 10.0 | 10.1 | 0.5939 | 0.35 | 0.21 | ol | 48 | 0.00403 | MV
70-AL1/11-ST1A 10.0 | 10.4 | 0.4132 | 0.339 | 0.29 | ol | 70 | 0.00403 | MV
94-AL1/15-ST1A 10.0 | 10.75 | 0.306 | 0.33 | 0.35 | ol | 94 | 0.00403 | MV
122-AL1/20-ST1A 10.0 | 11.1 | 0.2376 | 0.323 | 0.41 | ol | 122 | 0.00403 | MV
149-AL1/24-ST1A 10.0 | 11.25 | 0.194 | 0.315 | 0.47 | ol | 149 | 0.00403 | MV
34-AL1/6-ST1A 20.0 | 9.15 | 0.8342 | 0.382 | 0.17 | ol | 34 | 0.00403 | MV
48-AL1/8-ST1A 20.0 | 9.5 | 0.5939 | 0.372 | 0.21 | ol | 48 | 0.00403 | MV
70-AL1/11-ST1A 20.0 | 9.7 | 0.4132 | 0.36 | 0.29 | ol | 70 | 0.00403 | MV
94-AL1/15-ST1A 20.0 | 10 | 0.306 | 0.35 | 0.35 | ol | 94 | 0.00403 | MV
122-AL1/20-ST1A 20.0 | 10.3 | 0.2376 | 0.344 | 0.41 | ol | 122 | 0.00403 | MV
149-AL1/24-ST1A 20.0 | 10.5 | 0.194 | 0.337 | 0.47 | ol | 149 | 0.00403 | MV
184-AL1/30-ST1A 20.0 | 10.75 | 0.1571 | 0.33 | 0.535 | ol | 184 | 0.00403 | MV
243-AL1/39-ST1A 20.0 | 11 | 0.1188 | 0.32 | 0.645 | ol | 243 | 0.00403 | MV
48-AL1/8-ST1A 110.0 | 8 | 0.5939 | 0.46 | 0.21 | ol | 48 | 0.00403 | HV
70-AL1/11-ST1A 110.0 | 8.4 | 0.4132 | 0.45 | 0.29 | ol | 70 | 0.00403 | HV
94-AL1/15-ST1A 110.0 | 8.65 | 0.306 | 0.44 | 0.35 | ol | 94 | 0.00403 | HV
122-AL1/20-ST1A 110.0 | 8.5 | 0.2376 | 0.43 | 0.41 | ol | 122 | 0.00403 | HV
149-AL1/24-ST1A 110.0 | 8.75 | 0.194 | 0.41 | 0.47 | ol | 149 | 0.00403 | HV
184-AL1/30-ST1A 110.0 | 8.8 | 0.1571 | 0.4 | 0.535 | ol | 184 | 0.00403 | HV
243-AL1/39-ST1A 110.0 | 9 | 0.1188 | 0.39 | 0.645 | ol | 243 | 0.00403 | HV
305-AL1/39-ST1A 110.0 | 9.2 | 0.0949 | 0.38 | 0.74 | ol | 305 | 0.00403 | HV
490-AL1/64-ST1A 110.0 | 9.75 | 0.059 | 0.37 | 0.96 | ol | 490 | 0.00403 | HV
679-AL1/86-ST1A 110.0 | 9.95 | 0.042 | 0.36 | 1.15 | ol | 679 | 0.00403 | HV
490-AL1/64-ST1A 220.0 | 10 | 0.059 | 0.285 | 0.96 | ol | 490 | 0.00403 | HV
679-AL1/86-ST1A 220.0 | 11.7 | 0.042 | 0.275 | 1.15 | ol | 679 | 0.00403 | HV
490-AL1/64-ST1A 380.0 | 11 | 0.059 | 0.253 | 0.96 | ol | 490 | 0.00403 | HV
679-AL1/86-ST1A 380.0 | 14.6 | 0.042 | 0.25 | 1.15 | ol | 679 | 0.00403 | HV

## trafo_std_types
| i0_percent | pfe_kw | vkr_percent | sn_mva | vn_lv_kv | vn_hv_kv | vk_percent | shift_degree | vector_group | tap_side | tap_neutral | tap_min | tap_max | tap_step_degree | tap_step_percent | tap_phase_shifter
160 MVA 380/110 kV | 0.06 | 60 | 0.25 | 160 | 110 | 380 | 12.2 | 0 | Yy0 | hv | 0 | -9 | 9 | 0 | 1.5 | FALSE
100 MVA 220/110 kV | 0.06 | 55 | 0.26 | 100 | 110 | 220 | 12 | 0 | Yy0 | hv | 0 | -9 | 9 | 0 | 1.5 | FALSE
63 MVA 110/20 kV | 0.04 | 22 | 0.32 | 63 | 20 | 110 | 18 | 150 | YNd5 | hv | 0 | -9 | 9 | 0 | 1.5 | FALSE
40 MVA 110/20 kV | 0.05 | 18 | 0.34 | 40 | 20 | 110 | 16.2 | 150 | YNd5 | hv | 0 | -9 | 9 | 0 | 1.5 | FALSE
25 MVA 110/20 kV | 0.07 | 14 | 0.41 | 25 | 20 | 110 | 12 | 150 | YNd5 | hv | 0 | -9 | 9 | 0 | 1.5 | FALSE
63 MVA 110/10 kV | 0.04 | 22 | 0.32 | 63 | 10 | 110 | 18 | 150 | YNd5 | hv | 0 | -9 | 9 | 0 | 1.5 | FALSE
40 MVA 110/10 kV | 0.05 | 18 | 0.34 | 40 | 10 | 110 | 16.2 | 150 | YNd5 | hv | 0 | -9 | 9 | 0 | 1.5 | FALSE
25 MVA 110/10 kV | 0.07 | 14 | 0.41 | 25 | 10 | 110 | 12 | 150 | YNd5 | hv | 0 | -9 | 9 | 0 | 1.5 | FALSE
0.25 MVA 20/0.4 kV | 0.32 | 0.8 | 1.44 | 0.25 | 0.4 | 20 | 6 | 150 | Yzn5 | hv | 0 | -2 | 2 | 0 | 2.5 | FALSE
0.4 MVA 20/0.4 kV | 0.3375 | 1.35 | 1.425 | 0.4 | 0.4 | 20 | 6 | 150 | Dyn5 | hv | 0 | -2 | 2 | 0 | 2.5 | FALSE
0.63 MVA 20/0.4 kV | 0.2619 | 1.65 | 1.206 | 0.63 | 0.4 | 20 | 6 | 150 | Dyn5 | hv | 0 | -2 | 2 | 0 | 2.5 | FALSE
0.25 MVA 10/0.4 kV | 0.24 | 0.6 | 1.2 | 0.25 | 0.4 | 10 | 4 | 150 | Dyn5 | hv | 0 | -2 | 2 | 0 | 2.5 | FALSE
0.4 MVA 10/0.4 kV | 0.2375 | 0.95 | 1.325 | 0.4 | 0.4 | 10 | 4 | 150 | Dyn5 | hv | 0 | -2 | 2 | 0 | 2.5 | FALSE
0.63 MVA 10/0.4 kV | 0.1873 | 1.18 | 1.0794 | 0.63 | 0.4 | 10 | 4 | 150 | Dyn5 | hv | 0 | -2 | 2 | 0 | 2.5 | FALSE

## trafo3w_std_types
| sn_hv_mva | sn_mv_mva | sn_lv_mva | vn_hv_kv | vn_mv_kv | vn_lv_kv | vk_hv_percent | vk_mv_percent | vk_lv_percent | vkr_hv_percent | vkr_mv_percent | vkr_lv_percent | pfe_kw | i0_percent | shift_mv_degree | shift_lv_degree | vector_group | tap_side | tap_neutral | tap_min | tap_max | tap_step_percent
63/25/38 MVA 110/20/10 kV | 63 | 25 | 38 | 110 | 20 | 10 | 10.4 | 10.4 | 10.4 | 0.28 | 0.32 | 0.35 | 35 | 0.89 | 0 | 0 | YN0yn0yn0 | hv | 0 | -10 | 10 | 1.2
63/25/38 MVA 110/10/10 kV | 63 | 25 | 38 | 110 | 10 | 10 | 10.4 | 10.4 | 10.4 | 0.28 | 0.32 | 0.35 | 35 | 0.89 | 0 | 0 | YN0yn0yn0 | hv | 0 | -10 | 10 | 1.2

## fuse_std_types
| fuse_type | i_rated_a | t_avg | t_min | t_total | x_avg | x_min | x_total
HV 100A | HV 100A | 100 | 0 | [10.0, 3.64, 0.854, 0.281, 0.1, 0.0531, 0.022, 0.01] | [10.0, 4.267, 1.21, 0.403, 0.1, 0.058, 0.022, 0.01] | 0 | [300.0, 350.0, 450.0, 550.0, 700.0, 850.0, 1200.0, 1752.0] | [600.0, 700.0, 900.0, 1150.0, 1665.0, 2000.0, 3000.0, 4313.0]
HV 10A | HV 10A | 10 | 0 | [10.0, 1675.0, 0.344, 0.156, 0.1, 0.0417, 0.0171, 0.01] | [10.0, 1.3, 0.3, 0.155, 0.1, 0.0555, 0.023, 0.01] | 0 | [30.0, 32.0, 35.0, 37.0, 39.0, 50.0, 70.0, 88.0] | [60.0, 70.0, 80.0, 87.0, 94.0, 110.0, 150.0, 216.0]
HV 125A | HV 125A | 125 | 0 | [10.0, 1.82, 0.344, 0.1, 0.0467, 0.0269, 0.01] | [10.0, 2.478, 0.426, 0.1, 0.0427, 0.0211, 0.01] | 0 | [375.0, 500.0, 700.0, 925.0, 1200.0, 1500.0, 2341.0] | [750.0, 1000.0, 1500.0, 2200.0, 3000.0, 4000.0, 5765.0]
HV 160A | HV 160A | 160 | 0 | [10.0, 4.15, 1.03, 0.198, 0.1, 0.051, 0.0172, 0.01] | [10.0, 2.3, 0.734, 0.274, 0.1, 0.046, 0.0177, 0.01] | 0 | [480.0, 550.0, 700.0, 1000.0, 1260.0, 1600.0, 2500.0, 3227.0] | [960.0, 1300.0, 1700.0, 2200.0, 2996.0, 4000.0, 6000.0, 7946.0]
HV 16A | HV 16A | 16 | 0 | [10.0, 0.352, 0.164, 0.1, 0.0649, 0.0342, 0.01] | [10.0, 2.34, 0.722, 0.181, 0.1, 0.055, 0.0296, 0.01] | 0 | [48.0, 60.0, 65.0, 71.0, 80.0, 100.0, 162.0] | [96.0, 110.0, 125.0, 150.0, 168.0, 200.0, 250.0, 398.0]
HV 200A | HV 200A | 200 | 0 | [10.0, 4.267, 1.21, 0.403, 0.1, 0.058, 0.022, 0.01] | [10.0, 3.73, 1.654, 0.328, 0.1, 0.0531, 0.019, 0.01] | 0 | [600.0, 700.0, 900.0, 1150.0, 1665.0, 2000.0, 3000.0, 4313.0] | [1200.0, 1500.0, 1800.0, 2700.0, 3960.0, 5000.0, 7500.0, 10620.0]
HV 20A | HV 20A | 20 | 0 | [10.0, 1.3, 0.3, 0.155, 0.1, 0.0555, 0.023, 0.01] | [10.0, 1.3, 0.161, 0.1, 0.0611, 0.0399, 0.0141, 0.01] | 0 | [60.0, 70.0, 80.0, 87.0, 94.0, 110.0, 150.0, 216.0] | [120.0, 150.0, 200.0, 223.0, 260.0, 300.0, 450.0, 532.0]
HV 25A | HV 25A | 25 | 0 | [10.0, 2.512, 0.833, 0.299, 0.1, 0.0372, 0.0223, 0.01] | [10.0, 3.125, 0.597, 0.198, 0.1, 0.0378, 0.022, 0.01] | 0 | [75.0, 82.0, 90.0, 100.0, 124.0, 170.0, 200.0, 289.0] | [150.0, 170.0, 210.0, 250.0, 294.0, 400.0, 500.0, 711.0]
HV 31.5A | HV 31.5A | 31.5 | 0 | [10.0, 2.34, 0.722, 0.181, 0.1, 0.055, 0.0296, 0.01] | [10.0, 2.84, 0.368, 0.164, 0.1, 0.0621, 0.0378, 0.0195, 0.01] | 0 | [95.0, 110.0, 125.0, 150.0, 165.0, 200.0, 250.0, 390.0] | [189.0, 220.0, 300.0, 350.0, 393.0, 450.0, 530.0, 700.0, 960.0]
HV 40A | HV 40A | 40 | 0 | [10.0, 1.3, 0.161, 0.1, 0.0611, 0.0399, 0.0141, 0.01] | [10.0, 2.05, 0.369, 0.198, 0.1, 0.051, 0.0298, 0.01] | 0 | [120.0, 150.0, 200.0, 223.0, 260.0, 300.0, 450.0, 532.0] | [240.0, 300.0, 400.0, 450.0, 530.0, 650.0, 800.0, 1311.0]
HV 50A | HV 50A | 50 | 0 | [10.0, 3.215, 0.597, 0.198, 0.1, 0.0378, 0.022, 0.01] | [10.0, 3.64, 0.854, 0.281, 0.1, 0.0531, 0.022, 0.01] | 0 | [150.0, 170.0, 210.0, 250.0, 294.0, 400.0, 500.0, 711.0] | [300.0, 350.0, 450.0, 550.0, 700.0, 850.0, 1200.0, 1752.0]
HV 6.3A | HV 6.3A | 6.3 | 0 | [10.0, 1.39, 0.344, 0.168, 0.1, 0.056, 0.0263, 0.01] | [10.0, 1.711, 0.516, 0.198, 0.1, 0.0634, 0.0303, 0.01] | 0 | [19.0, 19.5, 20.4, 20.8, 22.0, 25.0, 32.0, 48.0] | [38.0, 40.0, 43.0, 48.0, 53.0, 60.0, 75.0, 118.0]
HV 63A | HV 63A | 63 | 0 | [10.0, 2.84, 0.368, 0.164, 0.1, 0.0621, 0.0378, 0.0195, 0.01] | [10.0, 1.82, 0.344, 0.1, 0.0467, 0.0269, 0.01] | 0 | [189.0, 220.0, 300.0, 350.0, 393.0, 450.0, 530.0, 700.0, 961.0] | [378.0, 500.0, 700.0, 934.0, 1200.0, 1500.0, 2366.0]
HV 80A | HV 80A | 80 | 0 | [10.0, 2.05, 0.369, 0.198, 0.1, 0.051, 0.0298, 0.01] | [10.0, 4.15, 1.03, 0.198, 0.1, 0.051, 0.0172, 0.01] | 0 | [240.0, 300.0, 400.0, 450.0, 530.0, 650.0, 800.0, 1311.0] | [480.0, 550.0, 700.0, 1000.0, 1260.0, 1600.0, 2500.0, 3227.0]
Siemens NH-1-100 | Siemens NH-1-100 | 100 | [5400.0, 2000.0, 400.0, 20.0, 1.0, 0.2, 0.012, 0.004] | 0 | 0 | [150.0, 190.0, 250.0, 430.0, 900.0, 1250.0, 2700.0, 3600.0] | 0 | 0
Siemens NH-1-125 | Siemens NH-1-125 | 125 | [4800.0, 120.0, 7.0, 0.1, 0.004] | 0 | 0 | [180.0, 400.0, 740.0, 2000.0, 4250.0] | 0 | 0
Siemens NH-1-16 | Siemens NH-1-16 | 16 | [4000.0, 400.0, 2.0, 0.1, 0.04, 0.01] | 0 | 0 | [26.0, 35.0, 75.0, 150.0, 200.0, 300.0] | 0 | 0
Siemens NH-1-160 | Siemens NH-1-160 | 160 | [4800.0, 120.0, 7.0, 0.1, 0.004] | 0 | 0 | [210.0, 500.0, 900.0, 2300.0, 5000.0] | 0 | 0
Siemens NH-1-25 | Siemens NH-1-25 | 25 | [4000.0, 1000.0, 10.0, 0.2, 0.02, 0.01] | 0 | 0 | [40.0, 50.0, 100.0, 210.0, 400.0, 500.0] | 0 | 0
Siemens NH-1-50 | Siemens NH-1-50 | 50 | [4000.0, 40.0, 4.0, 1.0, 0.02, 0.01] | 0 | 0 | [86.0, 200.0, 300.0, 400.0, 1000.0, 1280.0] | 0 | 0
Siemens NH-1-63 | Siemens NH-1-63 | 63 | [4000.0, 100.0, 10.0, 2.0, 0.04, 0.01] | 0 | 0 | [100.0, 200.0, 300.0, 400.0, 1000.0, 1500.0] | 0 | 0
Siemens NH-1-80 | Siemens NH-1-80 | 80 | [4800.0, 120.0, 7.0, 0.1, 0.01] | 0 | 0 | [150.58, 250.0, 450.0, 1150.0, 2470.0] | 0 | 0
Siemens NH-2-1000 | Siemens NH-2-1000 | 1000 | [4800.0, 120.0, 7.0, 0.1, 0.004] | 0 | 0 | [1900.0, 3500.0, 8400.0, 24000.0, 52000.0] | 0 | 0
Siemens NH-2-200 | Siemens NH-2-200 | 200 | [4800.0, 120.0, 7.0, 0.1, 0.004] | 0 | 0 | [280.0, 650.0, 1200.0, 3000.0, 7000.0] | 0 | 0
Siemens NH-2-224 | Siemens NH-2-224 | 224 | [4800.0, 120.0, 7.0, 0.2, 0.04, 0.004] | 0 | 0 | [400.0, 750.0, 1453.0, 3025.0, 4315.0, 7600.0] | 0 | 0
Siemens NH-2-250 | Siemens NH-2-250 | 250 | [4800.0, 120.0, 7.0, 0.1, 0.004] | 0 | 0 | [450.0, 800.0, 1650.0, 4000.0, 8500.0] | 0 | 0
Siemens NH-2-315 | Siemens NH-2-315 | 315 | [4800.0, 120.0, 7.0, 0.1, 0.004] | 0 | 0 | [550.0, 920.0, 1900.0, 5000.0, 11000.0] | 0 | 0
Siemens NH-2-355 | Siemens NH-2-355 | 355 | [4800.0, 120.0, 6.0, 0.1, 0.004] | 0 | 0 | [650.0, 1116.27, 2350.0, 5840.0, 12790.0] | 0 | 0
Siemens NH-2-400 | Siemens NH-2-400 | 400 | [4800.0, 120.0, 7.0, 0.1, 0.004] | 0 | 0 | [720.0, 1350.0, 2800.0, 6500.0, 15000.0] | 0 | 0
Siemens NH-2-425 | Siemens NH-2-425 | 425 | [4800.0, 120.0, 7.0, 0.1, 0.004] | 0 | 0 | [850.0, 1500.0, 3050.0, 7500.0, 16500.0] | 0 | 0
Siemens NH-2-630 | Siemens NH-2-630 | 630 | [4800.0, 120.0, 7.0, 0.1, 0.004] | 0 | 0 | [1200.0, 2000.0, 4800.0, 12000.0, 26000.0] | 0 | 0

## dtypes
| element | column | dtype
0 | bus | name | object
1 | bus | vn_kv | float64
2 | bus | type | object
3 | bus | zone | object
4 | bus | in_service | bool
5 | load | name | object
6 | load | bus | uint32
7 | load | p_mw | float64
8 | load | q_mvar | float64
9 | load | const_z_percent | float64
10 | load | const_i_percent | float64
11 | load | sn_mva | float64
12 | load | scaling | float64
13 | load | in_service | bool
14 | load | type | object
15 | ext_grid | name | object
16 | ext_grid | bus | uint32
17 | ext_grid | vm_pu | float64
18 | ext_grid | va_degree | float64
19 | ext_grid | slack_weight | float64
20 | ext_grid | in_service | bool
21 | line | name | object
22 | line | std_type | object
23 | line | from_bus | uint32
24 | line | to_bus | uint32
25 | line | length_km | float64
26 | line | r_ohm_per_km | float64
27 | line | x_ohm_per_km | float64
28 | line | c_nf_per_km | float64
29 | line | g_us_per_km | float64
30 | line | max_i_ka | float64
31 | line | df | float64
32 | line | parallel | uint32
33 | line | type | object
34 | line | in_service | bool
35 | trafo | name | object
36 | trafo | std_type | object
37 | trafo | hv_bus | uint32
38 | trafo | lv_bus | uint32
39 | trafo | sn_mva | float64
40 | trafo | vn_hv_kv | float64
41 | trafo | vn_lv_kv | float64
42 | trafo | vk_percent | float64
43 | trafo | vkr_percent | float64
44 | trafo | pfe_kw | float64
45 | trafo | i0_percent | float64
46 | trafo | shift_degree | float64
47 | trafo | tap_side | object
48 | trafo | tap_neutral | int32
49 | trafo | tap_min | int32
50 | trafo | tap_max | int32
51 | trafo | tap_step_percent | float64
52 | trafo | tap_step_degree | float64
53 | trafo | tap_pos | int32
54 | trafo | tap_phase_shifter | bool
55 | trafo | parallel | uint32
56 | trafo | df | float64
57 | trafo | in_service | bool
58 | line_geodata | coords | object
59 | bus_geodata | x | float64
60 | bus_geodata | y | float64
61 | bus_geodata | coords | object

## parameters
| version | format_version | converged | OPF_converged | name | f_hz | sn_mva
0 | 2.14.6 | 2.14.0 | FALSE | FALSE |  | 50 | 1