## bus
| name | vn_kv | type | zone | in_service
0 | bus_LV_3251-20_0_5_node_0 | 0.4 | n |  | TRUE
1 | bus_LV_3251-20_0_5_node_1 | 0.4 | n |  | TRUE
2 | bus_LV_3251-20_0_5_node_2 | 0.4 | n |  | TRUE
3 | bus_LV_3251-20_0_5_node_3 | 0.4 | n |  | TRUE
4 | bus_LV_3251-20_0_5_node_4 | 0.4 | n |  | TRUE
5 | bus_LV_3251-20_0_5_node_11 | 0.4 | n |  | TRUE
6 | bus_LV_3251-20_0_5_node_23 | 0.4 | n |  | TRUE
7 | bus_LV_3251-20_0_5_node_9 | 0.4 | n |  | TRUE
8 | bus_LV_3251-20_0_5_node_24 | 0.4 | n |  | TRUE
9 | bus_LV_3251-20_0_5_node_5 | 0.4 | n |  | TRUE
10 | bus_LV_3251-20_0_5_node_6 | 0.4 | n |  | TRUE
11 | bus_LV_3251-20_0_5_node_7 | 0.4 | n |  | TRUE
12 | bus_LV_3251-20_0_5_node_8 | 0.4 | n |  | TRUE
13 | bus_LV_3251-20_0_5_node_10 | 0.4 | n |  | TRUE
14 | bus_LV_3251-20_0_5_node_19 | 0.4 | n |  | TRUE
15 | bus_LV_3251-20_0_5_node_70 | 0.4 | n |  | TRUE
16 | bus_LV_3251-20_0_5_node_54 | 0.4 | n |  | TRUE
17 | bus_LV_3251-20_0_5_node_18 | 0.4 | n |  | TRUE
18 | bus_LV_3251-20_0_5_node_71 | 0.4 | n |  | TRUE
19 | bus_LV_3251-20_0_5_node_51 | 0.4 | n |  | TRUE
20 | bus_LV_3251-20_0_5_node_12 | 0.4 | n |  | TRUE
21 | bus_LV_3251-20_0_5_node_13 | 0.4 | n |  | TRUE
22 | bus_LV_3251-20_0_5_node_14 | 0.4 | n |  | TRUE
23 | bus_LV_3251-20_0_5_node_15 | 0.4 | n |  | TRUE
24 | bus_LV_3251-20_0_5_node_16 | 0.4 | n |  | TRUE
25 | bus_LV_3251-20_0_5_node_17 | 0.4 | n |  | TRUE
26 | bus_LV_3251-20_0_5_node_25 | 0.4 | n |  | TRUE
27 | bus_LV_3251-20_0_5_node_92 | 0.4 | n |  | TRUE
28 | bus_LV_3251-20_0_5_node_88 | 0.4 | n |  | TRUE
29 | bus_LV_3251-20_0_5_node_27 | 0.4 | n |  | TRUE
30 | bus_LV_3251-20_0_5_node_83 | 0.4 | n |  | TRUE
31 | bus_LV_3251-20_0_5_node_89 | 0.4 | n |  | TRUE
32 | bus_LV_3251-20_0_5_node_85 | 0.4 | n |  | TRUE
33 | bus_LV_3251-20_0_5_node_20 | 0.4 | n |  | TRUE
34 | bus_LV_3251-20_0_5_node_21 | 0.4 | n |  | TRUE
35 | bus_LV_3251-20_0_5_node_22 | 0.4 | n |  | TRUE
36 | bus_LV_3251-20_0_5_node_67 | 0.4 | n |  | TRUE
37 | bus_LV_3251-20_0_5_node_66 | 0.4 | n |  | TRUE
38 | bus_LV_3251-20_0_5_node_28 | 0.4 | n |  | TRUE
39 | bus_LV_3251-20_0_5_node_76 | 0.4 | n |  | TRUE
40 | bus_LV_3251-20_0_5_node_59 | 0.4 | n |  | TRUE
41 | bus_LV_3251-20_0_5_node_29 | 0.4 | n |  | TRUE
42 | bus_LV_3251-20_0_5_node_26 | 0.4 | n |  | TRUE
43 | bus_LV_3251-20_0_5_node_30 | 0.4 | n |  | TRUE
44 | bus_LV_3251-20_0_5_node_86 | 0.4 | n |  | TRUE
45 | bus_LV_3251-20_0_5_node_101 | 0.4 | n |  | TRUE
46 | bus_LV_3251-20_0_5_node_102 | 0.4 | n |  | TRUE
47 | bus_LV_3251-20_0_5_node_31 | 0.4 | n |  | TRUE
48 | bus_LV_3251-20_0_5_node_32 | 0.4 | n |  | TRUE
49 | bus_LV_3251-20_0_5_node_95 | 0.4 | n |  | TRUE
50 | bus_LV_3251-20_0_5_node_96 | 0.4 | n |  | TRUE
51 | bus_LV_3251-20_0_5_node_33 | 0.4 | n |  | TRUE
52 | bus_LV_3251-20_0_5_node_34 | 0.4 | n |  | TRUE
53 | bus_LV_3251-20_0_5_node_35 | 0.4 | n |  | TRUE
54 | bus_LV_3251-20_0_5_node_36 | 0.4 | n |  | TRUE
55 | bus_LV_3251-20_0_5_node_127 | 0.4 | n |  | TRUE
56 | bus_LV_3251-20_0_5_node_125 | 0.4 | n |  | TRUE
57 | bus_LV_3251-20_0_5_node_126 | 0.4 | n |  | TRUE
58 | bus_LV_3251-20_0_5_node_37 | 0.4 | n |  | TRUE
59 | bus_LV_3251-20_0_5_node_128 | 0.4 | n |  | TRUE
60 | bus_LV_3251-20_0_5_node_124 | 0.4 | n |  | TRUE
61 | bus_LV_3251-20_0_5_node_94 | 0.4 | n |  | TRUE
62 | bus_LV_3251-20_0_5_node_48 | 0.4 | n |  | TRUE
63 | bus_LV_3251-20_0_5_node_38 | 0.4 | n |  | TRUE
64 | bus_LV_3251-20_0_5_node_39 | 0.4 | n |  | TRUE
65 | bus_LV_3251-20_0_5_node_40 | 0.4 | n |  | TRUE
66 | bus_LV_3251-20_0_5_node_41 | 0.4 | n |  | TRUE
67 | bus_LV_3251-20_0_5_node_42 | 0.4 | n |  | TRUE
68 | bus_LV_3251-20_0_5_node_43 | 0.4 | n |  | TRUE
69 | bus_LV_3251-20_0_5_node_55 | 0.4 | n |  | TRUE
70 | bus_LV_3251-20_0_5_node_93 | 0.4 | n |  | TRUE
71 | bus_LV_3251-20_0_5_node_61 | 0.4 | n |  | TRUE
72 | bus_LV_3251-20_0_5_node_56 | 0.4 | n |  | TRUE
73 | bus_LV_3251-20_0_5_node_60 | 0.4 | n |  | TRUE
74 | bus_LV_3251-20_0_5_node_44 | 0.4 | n |  | TRUE
75 | bus_LV_3251-20_0_5_node_45 | 0.4 | n |  | TRUE
76 | bus_LV_3251-20_0_5_node_46 | 0.4 | n |  | TRUE
77 | bus_LV_3251-20_0_5_node_47 | 0.4 | n |  | TRUE
78 | bus_LV_3251-20_0_5_node_49 | 0.4 | n |  | TRUE
79 | bus_LV_3251-20_0_5_node_50 | 0.4 | n |  | TRUE
80 | bus_LV_3251-20_0_5_node_52 | 0.4 | n |  | TRUE
81 | bus_LV_3251-20_0_5_node_53 | 0.4 | n |  | TRUE
82 | bus_LV_3251-20_0_5_node_64 | 0.4 | n |  | TRUE
83 | bus_LV_3251-20_0_5_node_65 | 0.4 | n |  | TRUE
84 | bus_LV_3251-20_0_5_node_62 | 0.4 | n |  | TRUE
85 | bus_LV_3251-20_0_5_node_69 | 0.4 | n |  | TRUE
86 | bus_LV_3251-20_0_5_node_206 | 0.4 | n |  | TRUE
87 | bus_LV_3251-20_0_5_node_63 | 0.4 | n |  | TRUE
88 | bus_LV_3251-20_0_5_node_58 | 0.4 | n |  | TRUE
89 | bus_LV_3251-20_0_5_node_68 | 0.4 | n |  | TRUE
90 | bus_LV_3251-20_0_5_node_72 | 0.4 | n |  | TRUE
91 | bus_LV_3251-20_0_5_node_73 | 0.4 | n |  | TRUE
92 | bus_LV_3251-20_0_5_node_74 | 0.4 | n |  | TRUE
93 | bus_LV_3251-20_0_5_node_75 | 0.4 | n |  | TRUE
94 | bus_LV_3251-20_0_5_node_97 | 0.4 | n |  | TRUE
95 | bus_LV_3251-20_0_5_node_77 | 0.4 | n |  | TRUE
96 | bus_LV_3251-20_0_5_node_78 | 0.4 | n |  | TRUE
97 | bus_LV_3251-20_0_5_node_166 | 0.4 | n |  | TRUE
98 | bus_LV_3251-20_0_5_node_165 | 0.4 | n |  | TRUE
99 | bus_LV_3251-20_0_5_node_79 | 0.4 | n |  | TRUE
100 | bus_LV_3251-20_0_5_node_80 | 0.4 | n |  | TRUE
101 | bus_LV_3251-20_0_5_node_81 | 0.4 | n |  | TRUE
102 | bus_LV_3251-20_0_5_node_82 | 0.4 | n |  | TRUE
103 | bus_LV_3251-20_0_5_node_105 | 0.4 | n |  | TRUE
104 | bus_LV_3251-20_0_5_node_84 | 0.4 | n |  | TRUE
105 | bus_LV_3251-20_0_5_node_100 | 0.4 | n |  | TRUE
106 | bus_LV_3251-20_0_5_node_98 | 0.4 | n |  | TRUE
107 | bus_LV_3251-20_0_5_node_104 | 0.4 | n |  | TRUE
108 | bus_LV_3251-20_0_5_node_164 | 0.4 | n |  | TRUE
109 | bus_LV_3251-20_0_5_node_99 | 0.4 | n |  | TRUE
110 | bus_LV_3251-20_0_5_node_87 | 0.4 | n |  | TRUE
111 | bus_LV_3251-20_0_5_node_90 | 0.4 | n |  | TRUE
112 | bus_LV_3251-20_0_5_node_91 | 0.4 | n |  | TRUE
113 | bus_LV_3251-20_0_5_node_202 | 0.4 | n |  | TRUE
114 | bus_LV_3251-20_0_5_node_107 | 0.4 | n |  | TRUE
115 | bus_LV_3251-20_0_5_node_110 | 0.4 | n |  | TRUE
116 | bus_LV_3251-20_0_5_node_106 | 0.4 | n |  | TRUE
117 | bus_LV_3251-20_0_5_node_201 | 0.4 | n |  | TRUE
118 | bus_LV_3251-20_0_5_node_103 | 0.4 | n |  | TRUE
119 | bus_LV_3251-20_0_5_node_109 | 0.4 | n |  | TRUE
120 | bus_LV_3251-20_0_5_node_108 | 0.4 | n |  | TRUE
121 | bus_LV_3251-20_0_5_node_156 | 0.4 | n |  | TRUE
122 | bus_LV_3251-20_0_5_node_175 | 0.4 | n |  | TRUE
123 | bus_LV_3251-20_0_5_node_157 | 0.4 | n |  | TRUE
124 | bus_LV_3251-20_0_5_node_158 | 0.4 | n |  | TRUE
125 | bus_LV_3251-20_0_5_node_176 | 0.4 | n |  | TRUE
126 | bus_LV_3251-20_0_5_node_111 | 0.4 | n |  | TRUE
127 | bus_LV_3251-20_0_5_node_112 | 0.4 | n |  | TRUE
128 | bus_LV_3251-20_0_5_node_113 | 0.4 | n |  | TRUE
129 | bus_LV_3251-20_0_5_node_114 | 0.4 | n |  | TRUE
130 | bus_LV_3251-20_0_5_node_191 | 0.4 | n |  | TRUE
131 | bus_LV_3251-20_0_5_node_192 | 0.4 | n |  | TRUE
132 | bus_LV_3251-20_0_5_node_116 | 0.4 | n |  | TRUE
133 | bus_LV_3251-20_0_5_node_117 | 0.4 | n |  | TRUE
134 | bus_LV_3251-20_0_5_node_118 | 0.4 | n |  | TRUE
135 | bus_LV_3251-20_0_5_node_119 | 0.4 | n |  | TRUE
136 | bus_LV_3251-20_0_5_node_120 | 0.4 | n |  | TRUE
137 | bus_LV_3251-20_0_5_node_123 | 0.4 | n |  | TRUE
138 | bus_LV_3251-20_0_5_node_121 | 0.4 | n |  | TRUE
139 | bus_LV_3251-20_0_5_node_122 | 0.4 | n |  | TRUE
140 | bus_LV_3251-20_0_5_node_129 | 0.4 | n |  | TRUE
141 | bus_LV_3251-20_0_5_node_130 | 0.4 | n |  | TRUE
142 | bus_LV_3251-20_0_5_node_131 | 0.4 | n |  | TRUE
143 | bus_LV_3251-20_0_5_node_132 | 0.4 | n |  | TRUE
144 | bus_LV_3251-20_0_5_node_133 | 0.4 | n |  | TRUE
145 | bus_LV_3251-20_0_5_node_134 | 0.4 | n |  | TRUE
146 | bus_LV_3251-20_0_5_node_135 | 0.4 | n |  | TRUE
147 | bus_LV_3251-20_0_5_node_174 | 0.4 | n |  | TRUE
148 | bus_LV_3251-20_0_5_node_155 | 0.4 | n |  | TRUE
149 | bus_LV_3251-20_0_5_node_173 | 0.4 | n |  | TRUE
150 | bus_LV_3251-20_0_5_node_194 | 0.4 | n |  | TRUE
151 | bus_LV_3251-20_0_5_node_145 | 0.4 | n |  | TRUE
152 | bus_LV_3251-20_0_5_node_188 | 0.4 | n |  | TRUE
153 | bus_LV_3251-20_0_5_node_139 | 0.4 | n |  | TRUE
154 | bus_LV_3251-20_0_5_node_153 | 0.4 | n |  | TRUE
155 | bus_LV_3251-20_0_5_node_136 | 0.4 | n |  | TRUE
156 | bus_LV_3251-20_0_5_node_137 | 0.4 | n |  | TRUE
157 | bus_LV_3251-20_0_5_node_138 | 0.4 | n |  | TRUE
158 | bus_LV_3251-20_0_5_node_140 | 0.4 | n |  | TRUE
159 | bus_LV_3251-20_0_5_node_177 | 0.4 | n |  | TRUE
160 | bus_LV_3251-20_0_5_node_178 | 0.4 | n |  | TRUE
161 | bus_LV_3251-20_0_5_node_141 | 0.4 | n |  | TRUE
162 | bus_LV_3251-20_0_5_node_142 | 0.4 | n |  | TRUE
163 | bus_LV_3251-20_0_5_node_143 | 0.4 | n |  | TRUE
164 | bus_LV_3251-20_0_5_node_144 | 0.4 | n |  | TRUE
165 | bus_LV_3251-20_0_5_node_184 | 0.4 | n |  | TRUE
166 | bus_LV_3251-20_0_5_node_185 | 0.4 | n |  | TRUE
167 | bus_LV_3251-20_0_5_node_146 | 0.4 | n |  | TRUE
168 | bus_LV_3251-20_0_5_node_147 | 0.4 | n |  | TRUE
169 | bus_LV_3251-20_0_5_node_148 | 0.4 | n |  | TRUE
170 | bus_LV_3251-20_0_5_node_149 | 0.4 | n |  | TRUE
171 | bus_LV_3251-20_0_5_node_183 | 0.4 | n |  | TRUE
172 | bus_LV_3251-20_0_5_node_182 | 0.4 | n |  | TRUE
173 | bus_LV_3251-20_0_5_node_187 | 0.4 | n |  | TRUE
174 | bus_LV_3251-20_0_5_node_196 | 0.4 | n |  | TRUE
175 | bus_LV_3251-20_0_5_node_169 | 0.4 | n |  | TRUE
176 | bus_LV_3251-20_0_5_node_150 | 0.4 | n |  | TRUE
177 | bus_LV_3251-20_0_5_node_151 | 0.4 | n |  | TRUE
178 | bus_LV_3251-20_0_5_node_152 | 0.4 | n |  | TRUE
179 | bus_LV_3251-20_0_5_node_154 | 0.4 | n |  | TRUE
180 | bus_LV_3251-20_0_5_node_181 | 0.4 | n |  | TRUE
181 | bus_LV_3251-20_0_5_node_180 | 0.4 | n |  | TRUE
182 | bus_LV_3251-20_0_5_node_189 | 0.4 | n |  | TRUE
183 | bus_LV_3251-20_0_5_node_163 | 0.4 | n |  | TRUE
184 | bus_LV_3251-20_0_5_node_179 | 0.4 | n |  | TRUE
185 | bus_LV_3251-20_0_5_node_161 | 0.4 | n |  | TRUE
186 | bus_LV_3251-20_0_5_node_159 | 0.4 | n |  | TRUE
187 | bus_LV_3251-20_0_5_node_160 | 0.4 | n |  | TRUE
188 | bus_LV_3251-20_0_5_node_162 | 0.4 | n |  | TRUE
189 | bus_LV_3251-20_0_5_node_167 | 0.4 | n |  | TRUE
190 | bus_LV_3251-20_0_5_node_168 | 0.4 | n |  | TRUE
191 | bus_LV_3251-20_0_5_node_205 | 0.4 | n |  | TRUE
192 | bus_LV_3251-20_0_5_node_170 | 0.4 | n |  | TRUE
193 | bus_LV_3251-20_0_5_node_171 | 0.4 | n |  | TRUE
194 | bus_LV_3251-20_0_5_node_172 | 0.4 | n |  | TRUE
195 | bus_LV_3251-20_0_5_node_195 | 0.4 | n |  | TRUE
196 | bus_LV_3251-20_0_5_node_190 | 0.4 | n |  | TRUE
197 | bus_LV_3251-20_0_5_node_197 | 0.4 | n |  | TRUE
198 | bus_LV_3251-20_0_5_node_198 | 0.4 | n |  | TRUE
199 | bus_LV_3251-20_0_5_node_199 | 0.4 | n |  | TRUE
200 | bus_LV_3251-20_0_5_node_200 | 0.4 | n |  | TRUE
201 | bus_LV_3251-20_0_5_node_204 | 0.4 | n |  | TRUE
202 | bus_LV_3251-20_0_5_node_203 | 0.4 | n |  | TRUE
203 | bus_MV_50_0_node_136 | 20 | n |  | TRUE

## load
| name | bus | p_mw | q_mvar | const_z_percent | const_i_percent | sn_mva | scaling | in_service | type
0 | LV_3251-20_0_5_load_0 | 0 | 0.0047407 | 0.0011881 | 0 | 0 |  | 1 | TRUE | wye
1 | LV_3251-20_0_5_load_1 | 1 | 0.0032063 | 0.00080357 | 0 | 0 |  | 1 | TRUE | wye
2 | LV_3251-20_0_5_load_2 | 2 | 0.0083621 | 0.0020957 | 0 | 0 |  | 1 | TRUE | wye
3 | LV_3251-20_0_5_load_3 | 3 | 0.001796 | 0.00045011 | 0 | 0 |  | 1 | TRUE | wye
4 | LV_3251-20_0_5_load_4 | 4 | 0.003753 | 0.0009406 | 0 | 0 |  | 1 | TRUE | wye
5 | LV_3251-20_0_5_load_11 | 5 | 0.00067741 | 0.00016978 | 0 | 0 |  | 1 | TRUE | wye
6 | LV_3251-20_0_5_load_23 | 6 | 0.0037012 | 0.0009276 | 0 | 0 |  | 1 | TRUE | wye
7 | LV_3251-20_0_5_load_9 | 7 | 0.0019051 | 0.00047746 | 0 | 0 |  | 1 | TRUE | wye
8 | LV_3251-20_0_5_load_5 | 9 | 0.0024175 | 0.00060589 | 0 | 0 |  | 1 | TRUE | wye
9 | LV_3251-20_0_5_load_6 | 10 | 0.0015475 | 0.00038784 | 0 | 0 |  | 1 | TRUE | wye
10 | LV_3251-20_0_5_load_8 | 12 | 0.00228 | 0.00057143 | 0 | 0 |  | 1 | TRUE | wye
11 | LV_3251-20_0_5_load_10 | 13 | 0.00095644 | 0.00023971 | 0 | 0 |  | 1 | TRUE | wye
12 | LV_3251-20_0_5_load_19 | 14 | 0.0022319 | 0.00055938 | 0 | 0 |  | 1 | TRUE | wye
13 | LV_3251-20_0_5_load_70 | 15 | 0.00196 | 0.00049123 | 0 | 0 |  | 1 | TRUE | wye
14 | LV_3251-20_0_5_load_54 | 16 | 0.001674 | 0.00041954 | 0 | 0 |  | 1 | TRUE | wye
15 | LV_3251-20_0_5_load_18 | 17 | 0.0031765 | 0.00079611 | 0 | 0 |  | 1 | TRUE | wye
16 | LV_3251-20_0_5_load_71 | 18 | 0.0033566 | 0.00084124 | 0 | 0 |  | 1 | TRUE | wye
17 | LV_3251-20_0_5_load_12 | 20 | 0.0017852 | 0.0004474 | 0 | 0 |  | 1 | TRUE | wye
18 | LV_3251-20_0_5_load_13 | 21 | 0.0038342 | 0.00096094 | 0 | 0 |  | 1 | TRUE | wye
19 | LV_3251-20_0_5_load_15 | 23 | 0.0017395 | 0.00043595 | 0 | 0 |  | 1 | TRUE | wye
20 | LV_3251-20_0_5_load_17 | 25 | 0.004032 | 0.0010105 | 0 | 0 |  | 1 | TRUE | wye
21 | LV_3251-20_0_5_load_25 | 26 | 0.0021005 | 0.00052644 | 0 | 0 |  | 1 | TRUE | wye
22 | LV_3251-20_0_5_load_92 | 27 | 0.002964 | 0.00074286 | 0 | 0 |  | 1 | TRUE | wye
23 | LV_3251-20_0_5_load_88 | 28 | 0.0014714 | 0.00036877 | 0 | 0 |  | 1 | TRUE | wye
24 | LV_3251-20_0_5_load_83 | 30 | 0.0057523 | 0.0014417 | 0 | 0 |  | 1 | TRUE | wye
25 | LV_3251-20_0_5_load_85 | 32 | 0.0015145 | 0.00037957 | 0 | 0 |  | 1 | TRUE | wye
26 | LV_3251-20_0_5_load_22 | 35 | 0.00088536 | 0.00022189 | 0 | 0 |  | 1 | TRUE | wye
27 | LV_3251-20_0_5_load_67 | 36 | 0.0023112 | 0.00057925 | 0 | 0 |  | 1 | TRUE | wye
28 | LV_3251-20_0_5_load_66 | 37 | 0.0044342 | 0.0011113 | 0 | 0 |  | 1 | TRUE | wye
29 | LV_3251-20_0_5_load_28 | 38 | 0.0050283 | 0.0012602 | 0 | 0 |  | 1 | TRUE | wye
30 | LV_3251-20_0_5_load_76 | 39 | 0.0037036 | 0.00092822 | 0 | 0 |  | 1 | TRUE | wye
31 | LV_3251-20_0_5_load_26 | 42 | 0.0025288 | 0.00063376 | 0 | 0 |  | 1 | TRUE | wye
32 | LV_3251-20_0_5_load_30 | 43 | 0.0016053 | 0.00040232 | 0 | 0 |  | 1 | TRUE | wye
33 | LV_3251-20_0_5_load_86 | 44 | 0.0022045 | 0.0005525 | 0 | 0 |  | 1 | TRUE | wye
34 | LV_3251-20_0_5_load_101 | 45 | 0.00085517 | 0.00021432 | 0 | 0 |  | 1 | TRUE | wye
35 | LV_3251-20_0_5_load_102 | 46 | 0.0021968 | 0.00055056 | 0 | 0 |  | 1 | TRUE | wye
36 | LV_3251-20_0_5_load_31 | 47 | 0.0046804 | 0.001173 | 0 | 0 |  | 1 | TRUE | wye
37 | LV_3251-20_0_5_load_32 | 48 | 0.0010963 | 0.00027477 | 0 | 0 |  | 1 | TRUE | wye
38 | LV_3251-20_0_5_load_95 | 49 | 0.0083402 | 0.0020902 | 0 | 0 |  | 1 | TRUE | wye
39 | LV_3251-20_0_5_load_96 | 50 | 0.00092382 | 0.00023153 | 0 | 0 |  | 1 | TRUE | wye
40 | LV_3251-20_0_5_load_34 | 52 | 0.0098405 | 0.0024663 | 0 | 0 |  | 1 | TRUE | wye
41 | LV_3251-20_0_5_load_36 | 54 | 0.0040539 | 0.001016 | 0 | 0 |  | 1 | TRUE | wye
42 | LV_3251-20_0_5_load_127 | 55 | 0.0016903 | 0.00042362 | 0 | 0 |  | 1 | TRUE | wye
43 | LV_3251-20_0_5_load_126 | 57 | 0.0015258 | 0.00038239 | 0 | 0 |  | 1 | TRUE | wye
44 | LV_3251-20_0_5_load_37 | 58 | 0.0080369 | 0.0020142 | 0 | 0 |  | 1 | TRUE | wye
45 | LV_3251-20_0_5_load_128 | 59 | 0.0015884 | 0.00039809 | 0 | 0 |  | 1 | TRUE | wye
46 | LV_3251-20_0_5_load_124 | 60 | 0.0015945 | 0.00039961 | 0 | 0 |  | 1 | TRUE | wye
47 | LV_3251-20_0_5_load_94 | 61 | 0.0019141 | 0.00047972 | 0 | 0 |  | 1 | TRUE | wye
48 | LV_3251-20_0_5_load_38 | 63 | 0.0041931 | 0.0010509 | 0 | 0 |  | 1 | TRUE | wye
49 | LV_3251-20_0_5_load_39 | 64 | 0.0020425 | 0.00051191 | 0 | 0 |  | 1 | TRUE | wye
50 | LV_3251-20_0_5_load_41 | 66 | 0.0022277 | 0.00055831 | 0 | 0 |  | 1 | TRUE | wye
51 | LV_3251-20_0_5_load_42 | 67 | 0.0032917 | 0.00082498 | 0 | 0 |  | 1 | TRUE | wye
52 | LV_3251-20_0_5_load_43 | 68 | 0.003425 | 0.00085839 | 0 | 0 |  | 1 | TRUE | wye
53 | LV_3251-20_0_5_load_55 | 69 | 0.0023749 | 0.00059521 | 0 | 0 |  | 1 | TRUE | wye
54 | LV_3251-20_0_5_load_93 | 70 | 0.0022877 | 0.00057336 | 0 | 0 |  | 1 | TRUE | wye
55 | LV_3251-20_0_5_load_56 | 72 | 0.0032195 | 0.00080687 | 0 | 0 |  | 1 | TRUE | wye
56 | LV_3251-20_0_5_load_60 | 73 | 0.0023304 | 0.00058404 | 0 | 0 |  | 1 | TRUE | wye
57 | LV_3251-20_0_5_load_44 | 74 | 0.0014671 | 0.0003677 | 0 | 0 |  | 1 | TRUE | wye
58 | LV_3251-20_0_5_load_45 | 75 | 0.0035001 | 0.0008772 | 0 | 0 |  | 1 | TRUE | wye
59 | LV_3251-20_0_5_load_47 | 77 | 0.0020255 | 0.00050763 | 0 | 0 |  | 1 | TRUE | wye
60 | LV_3251-20_0_5_load_49 | 78 | 0.0011782 | 0.00029529 | 0 | 0 |  | 1 | TRUE | wye
61 | LV_3251-20_0_5_load_50 | 79 | 0.0011769 | 0.00029497 | 0 | 0 |  | 1 | TRUE | wye
62 | LV_3251-20_0_5_load_53 | 81 | 0.0011748 | 0.00029444 | 0 | 0 |  | 1 | TRUE | wye
63 | LV_3251-20_0_5_load_64 | 82 | 0.0024071 | 0.00060327 | 0 | 0 |  | 1 | TRUE | wye
64 | LV_3251-20_0_5_load_62 | 84 | 0.0011043 | 0.00027677 | 0 | 0 |  | 1 | TRUE | wye
65 | LV_3251-20_0_5_load_69 | 85 | 0.0040692 | 0.0010198 | 0 | 0 |  | 1 | TRUE | wye
66 | LV_3251-20_0_5_load_206 | 86 | 0.0010673 | 0.00026749 | 0 | 0 |  | 1 | TRUE | wye
67 | LV_3251-20_0_5_load_63 | 87 | 0.0021828 | 0.00054706 | 0 | 0 |  | 1 | TRUE | wye
68 | LV_3251-20_0_5_load_58 | 88 | 0.0026168 | 0.00065582 | 0 | 0 |  | 1 | TRUE | wye
69 | LV_3251-20_0_5_load_68 | 89 | 0.0046309 | 0.0011606 | 0 | 0 |  | 1 | TRUE | wye
70 | LV_3251-20_0_5_load_72 | 90 | 0.00163 | 0.00040853 | 0 | 0 |  | 1 | TRUE | wye
71 | LV_3251-20_0_5_load_73 | 91 | 0.005191 | 0.001301 | 0 | 0 |  | 1 | TRUE | wye
72 | LV_3251-20_0_5_load_97 | 94 | 0.001558 | 0.00039047 | 0 | 0 |  | 1 | TRUE | wye
73 | LV_3251-20_0_5_load_77 | 95 | 0.0034141 | 0.00085565 | 0 | 0 |  | 1 | TRUE | wye
74 | LV_3251-20_0_5_load_78 | 96 | 0.0021605 | 0.00054147 | 0 | 0 |  | 1 | TRUE | wye
75 | LV_3251-20_0_5_load_166 | 97 | 0.0021365 | 0.00053546 | 0 | 0 |  | 1 | TRUE | wye
76 | LV_3251-20_0_5_load_79 | 99 | 0.0051488 | 0.0012904 | 0 | 0 |  | 1 | TRUE | wye
77 | LV_3251-20_0_5_load_80 | 100 | 0.0040114 | 0.0010053 | 0 | 0 |  | 1 | TRUE | wye
78 | LV_3251-20_0_5_load_105 | 103 | 0.0017633 | 0.00044193 | 0 | 0 |  | 1 | TRUE | wye
79 | LV_3251-20_0_5_load_100 | 105 | 0.0024717 | 0.00061946 | 0 | 0 |  | 1 | TRUE | wye
80 | LV_3251-20_0_5_load_98 | 106 | 0.0050765 | 0.0012723 | 0 | 0 |  | 1 | TRUE | wye
81 | LV_3251-20_0_5_load_104 | 107 | 0.0055408 | 0.0013887 | 0 | 0 |  | 1 | TRUE | wye
82 | LV_3251-20_0_5_load_164 | 108 | 0.011425 | 0.0028634 | 0 | 0 |  | 1 | TRUE | wye
83 | LV_3251-20_0_5_load_99 | 109 | 0.011426 | 0.0028636 | 0 | 0 |  | 1 | TRUE | wye
84 | LV_3251-20_0_5_load_87 | 110 | 0.0030372 | 0.0007612 | 0 | 0 |  | 1 | TRUE | wye
85 | LV_3251-20_0_5_load_90 | 111 | 0.0010453 | 0.00026197 | 0 | 0 |  | 1 | TRUE | wye
86 | LV_3251-20_0_5_load_91 | 112 | 0.0061658 | 0.0015453 | 0 | 0 |  | 1 | TRUE | wye
87 | LV_3251-20_0_5_load_202 | 113 | 0.00013699 | 3.4333e-05 | 0 | 0 |  | 1 | TRUE | wye
88 | LV_3251-20_0_5_load_110 | 115 | 0.0026541 | 0.00066517 | 0 | 0 |  | 1 | TRUE | wye
89 | LV_3251-20_0_5_load_201 | 117 | 0.00053989 | 0.00013531 | 0 | 0 |  | 1 | TRUE | wye
90 | LV_3251-20_0_5_load_103 | 118 | 0.0021677 | 0.00054327 | 0 | 0 |  | 1 | TRUE | wye
91 | LV_3251-20_0_5_load_109 | 119 | 0.0019221 | 0.00048174 | 0 | 0 |  | 1 | TRUE | wye
92 | LV_3251-20_0_5_load_108 | 120 | 0.0038516 | 0.0009653 | 0 | 0 |  | 1 | TRUE | wye
93 | LV_3251-20_0_5_load_175 | 122 | 0.0026979 | 0.00067616 | 0 | 0 |  | 1 | TRUE | wye
94 | LV_3251-20_0_5_load_157 | 123 | 0.0045086 | 0.00113 | 0 | 0 |  | 1 | TRUE | wye
95 | LV_3251-20_0_5_load_158 | 124 | 0.0021596 | 0.00054126 | 0 | 0 |  | 1 | TRUE | wye
96 | LV_3251-20_0_5_load_176 | 125 | 0.0053998 | 0.0013533 | 0 | 0 |  | 1 | TRUE | wye
97 | LV_3251-20_0_5_load_111 | 126 | 0.00063146 | 0.00015826 | 0 | 0 |  | 1 | TRUE | wye
98 | LV_3251-20_0_5_load_112 | 127 | 0.0034296 | 0.00085955 | 0 | 0 |  | 1 | TRUE | wye
99 | LV_3251-20_0_5_load_113 | 128 | 0.0018224 | 0.00045674 | 0 | 0 |  | 1 | TRUE | wye
100 | LV_3251-20_0_5_load_114 | 129 | 0.00079307 | 0.00019876 | 0 | 0 |  | 1 | TRUE | wye
101 | LV_3251-20_0_5_load_191 | 130 | 0.0031901 | 0.00079952 | 0 | 0 |  | 1 | TRUE | wye
102 | LV_3251-20_0_5_load_192 | 131 | 0.0022359 | 0.00056036 | 0 | 0 |  | 1 | TRUE | wye
103 | LV_3251-20_0_5_load_116 | 132 | 0.0018183 | 0.00045571 | 0 | 0 |  | 1 | TRUE | wye
104 | LV_3251-20_0_5_load_117 | 133 | 0.0013322 | 0.00033387 | 0 | 0 |  | 1 | TRUE | wye
105 | LV_3251-20_0_5_load_120 | 136 | 0.0016913 | 0.00042388 | 0 | 0 |  | 1 | TRUE | wye
106 | LV_3251-20_0_5_load_123 | 137 | 0.00093267 | 0.00023375 | 0 | 0 |  | 1 | TRUE | wye
107 | LV_3251-20_0_5_load_121 | 138 | 0.00060528 | 0.0001517 | 0 | 0 |  | 1 | TRUE | wye
108 | LV_3251-20_0_5_load_122 | 139 | 0.0012293 | 0.0003081 | 0 | 0 |  | 1 | TRUE | wye
109 | LV_3251-20_0_5_load_129 | 140 | 0.0056873 | 0.0014254 | 0 | 0 |  | 1 | TRUE | wye
110 | LV_3251-20_0_5_load_132 | 143 | 0.0018016 | 0.00045151 | 0 | 0 |  | 1 | TRUE | wye
111 | LV_3251-20_0_5_load_133 | 144 | 0.0049017 | 0.0012285 | 0 | 0 |  | 1 | TRUE | wye
112 | LV_3251-20_0_5_load_134 | 145 | 0.0024533 | 0.00061485 | 0 | 0 |  | 1 | TRUE | wye
113 | LV_3251-20_0_5_load_135 | 146 | 0.0044674 | 0.0011196 | 0 | 0 |  | 1 | TRUE | wye
114 | LV_3251-20_0_5_load_174 | 147 | 0.001591 | 0.00039875 | 0 | 0 |  | 1 | TRUE | wye
115 | LV_3251-20_0_5_load_173 | 149 | 0.0023739 | 0.00059496 | 0 | 0 |  | 1 | TRUE | wye
116 | LV_3251-20_0_5_load_194 | 150 | 0.0021071 | 0.00052808 | 0 | 0 |  | 1 | TRUE | wye
117 | LV_3251-20_0_5_load_145 | 151 | 0.0038387 | 0.00096207 | 0 | 0 |  | 1 | TRUE | wye
118 | LV_3251-20_0_5_load_188 | 152 | 0.0043853 | 0.0010991 | 0 | 0 |  | 1 | TRUE | wye
119 | LV_3251-20_0_5_load_139 | 153 | 0.0049057 | 0.0012295 | 0 | 0 |  | 1 | TRUE | wye
120 | LV_3251-20_0_5_load_136 | 155 | 0.0044694 | 0.0011201 | 0 | 0 |  | 1 | TRUE | wye
121 | LV_3251-20_0_5_load_137 | 156 | 0.0050434 | 0.001264 | 0 | 0 |  | 1 | TRUE | wye
122 | LV_3251-20_0_5_load_138 | 157 | 0.0026724 | 0.00066978 | 0 | 0 |  | 1 | TRUE | wye
123 | LV_3251-20_0_5_load_140 | 158 | 0.002489 | 0.0006238 | 0 | 0 |  | 1 | TRUE | wye
124 | LV_3251-20_0_5_load_177 | 159 | 0.0026047 | 0.00065279 | 0 | 0 |  | 1 | TRUE | wye
125 | LV_3251-20_0_5_load_178 | 160 | 0.0040485 | 0.0010146 | 0 | 0 |  | 1 | TRUE | wye
126 | LV_3251-20_0_5_load_141 | 161 | 0.0018991 | 0.00047595 | 0 | 0 |  | 1 | TRUE | wye
127 | LV_3251-20_0_5_load_142 | 162 | 0.0072908 | 0.0018272 | 0 | 0 |  | 1 | TRUE | wye
128 | LV_3251-20_0_5_load_143 | 163 | 0.00090267 | 0.00022623 | 0 | 0 |  | 1 | TRUE | wye
129 | LV_3251-20_0_5_load_144 | 164 | 0.0018549 | 0.00046487 | 0 | 0 |  | 1 | TRUE | wye
130 | LV_3251-20_0_5_load_184 | 165 | 0.0032136 | 0.0008054 | 0 | 0 |  | 1 | TRUE | wye
131 | LV_3251-20_0_5_load_185 | 166 | 0.0015751 | 0.00039476 | 0 | 0 |  | 1 | TRUE | wye
132 | LV_3251-20_0_5_load_146 | 167 | 0.0039644 | 0.00099357 | 0 | 0 |  | 1 | TRUE | wye
133 | LV_3251-20_0_5_load_149 | 170 | 0.0016389 | 0.00041074 | 0 | 0 |  | 1 | TRUE | wye
134 | LV_3251-20_0_5_load_183 | 171 | 0.0022633 | 0.00056723 | 0 | 0 |  | 1 | TRUE | wye
135 | LV_3251-20_0_5_load_182 | 172 | 0.0010509 | 0.00026338 | 0 | 0 |  | 1 | TRUE | wye
136 | LV_3251-20_0_5_load_187 | 173 | 0.0035644 | 0.00089333 | 0 | 0 |  | 1 | TRUE | wye
137 | LV_3251-20_0_5_load_196 | 174 | 0.0032441 | 0.00081305 | 0 | 0 |  | 1 | TRUE | wye
138 | LV_3251-20_0_5_load_169 | 175 | 0.00060528 | 0.0001517 | 0 | 0 |  | 1 | TRUE | wye
139 | LV_3251-20_0_5_load_150 | 176 | 0.0018987 | 0.00047585 | 0 | 0 |  | 1 | TRUE | wye
140 | LV_3251-20_0_5_load_151 | 177 | 0.0040425 | 0.0010132 | 0 | 0 |  | 1 | TRUE | wye
141 | LV_3251-20_0_5_load_152 | 178 | 0.0046827 | 0.0011736 | 0 | 0 |  | 1 | TRUE | wye
142 | LV_3251-20_0_5_load_154 | 179 | 0.0023981 | 0.00060101 | 0 | 0 |  | 1 | TRUE | wye
143 | LV_3251-20_0_5_load_181 | 180 | 0.0027343 | 0.00068527 | 0 | 0 |  | 1 | TRUE | wye
144 | LV_3251-20_0_5_load_180 | 181 | 0.0015313 | 0.00038377 | 0 | 0 |  | 1 | TRUE | wye
145 | LV_3251-20_0_5_load_189 | 182 | 0.0024924 | 0.00062465 | 0 | 0 |  | 1 | TRUE | wye
146 | LV_3251-20_0_5_load_163 | 183 | 0.0019709 | 0.00049395 | 0 | 0 |  | 1 | TRUE | wye
147 | LV_3251-20_0_5_load_179 | 184 | 0.0017922 | 0.00044916 | 0 | 0 |  | 1 | TRUE | wye
148 | LV_3251-20_0_5_load_161 | 185 | 0.0036133 | 0.00090557 | 0 | 0 |  | 1 | TRUE | wye
149 | LV_3251-20_0_5_load_159 | 186 | 0.0025201 | 0.0006316 | 0 | 0 |  | 1 | TRUE | wye
150 | LV_3251-20_0_5_load_160 | 187 | 0.0012546 | 0.00031444 | 0 | 0 |  | 1 | TRUE | wye
151 | LV_3251-20_0_5_load_162 | 188 | 0.001472 | 0.00036891 | 0 | 0 |  | 1 | TRUE | wye
152 | LV_3251-20_0_5_load_167 | 189 | 0.0019897 | 0.00049867 | 0 | 0 |  | 1 | TRUE | wye
153 | LV_3251-20_0_5_load_205 | 191 | 0.0015326 | 0.0003841 | 0 | 0 |  | 1 | TRUE | wye
154 | LV_3251-20_0_5_load_171 | 193 | 0.001584 | 0.00039699 | 0 | 0 |  | 1 | TRUE | wye
155 | LV_3251-20_0_5_load_172 | 194 | 0.002306 | 0.00057793 | 0 | 0 |  | 1 | TRUE | wye
156 | LV_3251-20_0_5_load_195 | 195 | 0.0019638 | 0.00049218 | 0 | 0 |  | 1 | TRUE | wye
157 | LV_3251-20_0_5_load_197 | 197 | 0.00030749 | 7.7065e-05 | 0 | 0 |  | 1 | TRUE | wye
158 | LV_3251-20_0_5_load_204 | 201 | 0.00038348 | 9.6109e-05 | 0 | 0 |  | 1 | TRUE | wye
159 | LV_3251-20_0_5_load_203 | 202 | 0.00065985 | 0.00016537 | 0 | 0 |  | 1 | TRUE | wye

## ext_grid
| name | bus | vm_pu | va_degree | slack_weight | in_service
0 |  | 109 | 1 | 0 | 1 | TRUE

## line
| name | std_type | from_bus | to_bus | length_km | r_ohm_per_km | x_ohm_per_km | c_nf_per_km | g_us_per_km | max_i_ka | df | parallel | type | in_service
0 | LV_3251-20_0_5_line_0 |  | 0 | 1 | 0.0086825 | 0.125 | 0.08 | 261 | 0 | 0.364 | 1 | 1 | cs | TRUE
1 | LV_3251-20_0_5_line_1 |  | 0 | 2 | 0.015194 | 0.125 | 0.08 | 261 | 0 | 0.364 | 1 | 1 | cs | TRUE
2 | LV_3251-20_0_5_line_2 |  | 1 | 3 | 0.0067828 | 0.125 | 0.08 | 261 | 0 | 0.364 | 1 | 1 | cs | TRUE
3 | LV_3251-20_0_5_line_3 |  | 2 | 4 | 0.019304 | 0.125 | 0.08 | 261 | 0 | 0.364 | 1 | 1 | cs | TRUE
4 | LV_3251-20_0_5_line_4 |  | 3 | 5 | 0.0059888 | 0.125 | 0.08 | 261 | 0 | 0.364 | 1 | 1 | cs | TRUE
5 | LV_3251-20_0_5_line_5 |  | 4 | 6 | 0.022718 | 0.125 | 0.08 | 261 | 0 | 0.364 | 1 | 1 | cs | TRUE
6 | LV_3251-20_0_5_line_6 |  | 5 | 7 | 0.013826 | 0.125 | 0.08 | 261 | 0 | 0.364 | 1 | 1 | cs | TRUE
7 | LV_3251-20_0_5_line_7 |  | 6 | 8 | 0.019168 | 0.125 | 0.08 | 261 | 0 | 0.364 | 1 | 1 | cs | TRUE
8 | LV_3251-20_0_5_line_8 |  | 8 | 42 | 0.0016651 | 0.125 | 0.08 | 261 | 0 | 0.364 | 1 | 5 | cs | TRUE
9 | LV_3251-20_0_5_line_9 |  | 8 | 29 | 0.018052 | 0.125 | 0.08 | 261 | 0 | 0.364 | 1 | 5 | cs | TRUE
10 | LV_3251-20_0_5_line_10 |  | 9 | 10 | 0.01695 | 0.125 | 0.08 | 261 | 0 | 0.364 | 1 | 1 | cs | TRUE
11 | LV_3251-20_0_5_line_11 |  | 9 | 11 | 0.014272 | 0.125 | 0.08 | 261 | 0 | 0.364 | 1 | 1 | cs | TRUE
12 | LV_3251-20_0_5_line_12 |  | 10 | 12 | 0.017217 | 0.125 | 0.08 | 261 | 0 | 0.364 | 1 | 1 | cs | TRUE
13 | LV_3251-20_0_5_line_13 |  | 11 | 13 | 0.008031 | 0.125 | 0.08 | 261 | 0 | 0.364 | 1 | 1 | cs | TRUE
14 | LV_3251-20_0_5_line_14 |  | 12 | 14 | 0.0080855 | 0.125 | 0.08 | 261 | 0 | 0.364 | 1 | 1 | cs | TRUE
15 | LV_3251-20_0_5_line_15 |  | 13 | 15 | 0.023552 | 0.125 | 0.08 | 261 | 0 | 0.364 | 1 | 1 | cs | TRUE
16 | LV_3251-20_0_5_line_16 |  | 13 | 16 | 0.01236 | 0.125 | 0.08 | 261 | 0 | 0.364 | 1 | 1 | cs | TRUE
17 | LV_3251-20_0_5_line_17 |  | 14 | 17 | 0.0021554 | 0.125 | 0.08 | 261 | 0 | 0.364 | 1 | 1 | cs | TRUE
18 | LV_3251-20_0_5_line_18 |  | 15 | 18 | 0.018887 | 0.125 | 0.08 | 261 | 0 | 0.364 | 1 | 1 | cs | TRUE
19 | LV_3251-20_0_5_line_19 |  | 16 | 19 | 0.0013557 | 0.125 | 0.08 | 261 | 0 | 0.364 | 1 | 1 | cs | TRUE
20 | LV_3251-20_0_5_line_20 |  | 17 | 33 | 0.014468 | 0.125 | 0.08 | 261 | 0 | 0.364 | 1 | 1 | cs | TRUE
21 | LV_3251-20_0_5_line_21 |  | 19 | 81 | 0.033442 | 0.125 | 0.08 | 261 | 0 | 0.364 | 1 | 1 | cs | TRUE
22 | LV_3251-20_0_5_line_22 |  | 19 | 78 | 0.0098165 | 0.125 | 0.08 | 261 | 0 | 0.364 | 1 | 1 | cs | TRUE
23 | LV_3251-20_0_5_line_23 |  | 20 | 21 | 0.0033186 | 0.125 | 0.08 | 261 | 0 | 0.364 | 1 | 1 | cs | TRUE
24 | LV_3251-20_0_5_line_24 |  | 20 | 22 | 0.012766 | 0.125 | 0.08 | 261 | 0 | 0.364 | 1 | 1 | cs | TRUE
25 | LV_3251-20_0_5_line_25 |  | 21 | 23 | 0.0099319 | 0.125 | 0.08 | 261 | 0 | 0.364 | 1 | 1 | cs | TRUE
26 | LV_3251-20_0_5_line_26 |  | 22 | 24 | 0.01599 | 0.125 | 0.08 | 261 | 0 | 0.364 | 1 | 5 | cs | TRUE
27 | LV_3251-20_0_5_line_27 |  | 22 | 25 | 0.0056733 | 0.125 | 0.08 | 261 | 0 | 0.364 | 1 | 5 | cs | TRUE
28 | LV_3251-20_0_5_line_28 |  | 23 | 26 | 0.0080828 | 0.125 | 0.08 | 261 | 0 | 0.364 | 1 | 1 | cs | TRUE
29 | LV_3251-20_0_5_line_29 |  | 24 | 27 | 0.01196 | 0.125 | 0.08 | 261 | 0 | 0.364 | 1 | 5 | cs | TRUE
30 | LV_3251-20_0_5_line_30 |  | 24 | 28 | 0.051846 | 0.125 | 0.08 | 261 | 0 | 0.364 | 1 | 1 | cs | TRUE
31 | LV_3251-20_0_5_line_31 |  | 25 | 29 | 0.015903 | 0.125 | 0.08 | 261 | 0 | 0.364 | 1 | 5 | cs | TRUE
32 | LV_3251-20_0_5_line_32 |  | 27 | 30 | 0.030879 | 0.125 | 0.08 | 261 | 0 | 0.364 | 1 | 5 | cs | TRUE
33 | LV_3251-20_0_5_line_33 |  | 28 | 31 | 0.015538 | 0.125 | 0.08 | 261 | 0 | 0.364 | 1 | 1 | cs | TRUE
34 | LV_3251-20_0_5_line_34 |  | 29 | 32 | 0.0086024 | 0.125 | 0.08 | 261 | 0 | 0.364 | 1 | 1 | cs | TRUE
35 | LV_3251-20_0_5_line_35 |  | 30 | 101 | 0.0095077 | 0.125 | 0.08 | 261 | 0 | 0.364 | 1 | 5 | cs | TRUE
36 | LV_3251-20_0_5_line_36 |  | 31 | 111 | 0.022152 | 0.125 | 0.08 | 261 | 0 | 0.364 | 1 | 1 | cs | TRUE
37 | LV_3251-20_0_5_line_37 |  | 31 | 112 | 0.056087 | 0.125 | 0.08 | 261 | 0 | 0.364 | 1 | 1 | cs | TRUE
38 | LV_3251-20_0_5_line_38 |  | 32 | 44 | 0.030777 | 0.125 | 0.08 | 261 | 0 | 0.364 | 1 | 1 | cs | TRUE
39 | LV_3251-20_0_5_line_39 |  | 33 | 34 | 0.013365 | 0.125 | 0.08 | 261 | 0 | 0.364 | 1 | 5 | cs | TRUE
40 | LV_3251-20_0_5_line_40 |  | 33 | 35 | 0.016343 | 0.125 | 0.08 | 261 | 0 | 0.364 | 1 | 5 | cs | TRUE
41 | LV_3251-20_0_5_line_41 |  | 34 | 36 | 0.01788 | 0.125 | 0.08 | 261 | 0 | 0.364 | 1 | 1 | cs | TRUE
42 | LV_3251-20_0_5_line_42 |  | 34 | 37 | 0.023092 | 0.125 | 0.08 | 261 | 0 | 0.364 | 1 | 5 | cs | TRUE
43 | LV_3251-20_0_5_line_43 |  | 35 | 38 | 0.015976 | 0.125 | 0.08 | 261 | 0 | 0.364 | 1 | 5 | cs | TRUE
44 | LV_3251-20_0_5_line_44 |  | 36 | 39 | 0.020398 | 0.125 | 0.08 | 261 | 0 | 0.364 | 1 | 1 | cs | TRUE
45 | LV_3251-20_0_5_line_45 |  | 37 | 40 | 0.0080493 | 0.125 | 0.08 | 261 | 0 | 0.364 | 1 | 5 | cs | TRUE
46 | LV_3251-20_0_5_line_46 |  | 38 | 41 | 0.0041499 | 0.125 | 0.08 | 261 | 0 | 0.364 | 1 | 5 | cs | TRUE
47 | LV_3251-20_0_5_line_47 |  | 40 | 89 | 0.016415 | 0.125 | 0.08 | 261 | 0 | 0.364 | 1 | 1 | cs | TRUE
48 | LV_3251-20_0_5_line_48 |  | 40 | 88 | 0.0065221 | 0.125 | 0.08 | 261 | 0 | 0.364 | 1 | 5 | cs | TRUE
49 | LV_3251-20_0_5_line_49 |  | 41 | 43 | 0.018105 | 0.125 | 0.08 | 261 | 0 | 0.364 | 1 | 1 | cs | TRUE
50 | LV_3251-20_0_5_line_50 |  | 41 | 42 | 0.011376 | 0.125 | 0.08 | 261 | 0 | 0.364 | 1 | 5 | cs | TRUE
51 | LV_3251-20_0_5_line_51 |  | 43 | 45 | 0.012684 | 0.125 | 0.08 | 261 | 0 | 0.364 | 1 | 1 | cs | TRUE
52 | LV_3251-20_0_5_line_52 |  | 44 | 110 | 0.01749 | 0.125 | 0.08 | 261 | 0 | 0.364 | 1 | 1 | cs | TRUE
53 | LV_3251-20_0_5_line_53 |  | 45 | 46 | 0.0070159 | 0.125 | 0.08 | 261 | 0 | 0.364 | 1 | 1 | cs | TRUE
54 | LV_3251-20_0_5_line_54 |  | 46 | 118 | 0.0035115 | 0.125 | 0.08 | 261 | 0 | 0.364 | 1 | 1 | cs | TRUE
55 | LV_3251-20_0_5_line_55 |  | 47 | 48 | 0.0097326 | 0.125 | 0.08 | 261 | 0 | 0.364 | 1 | 1 | cs | TRUE
56 | LV_3251-20_0_5_line_56 |  | 47 | 49 | 0.024719 | 0.125 | 0.08 | 261 | 0 | 0.364 | 1 | 1 | cs | TRUE
57 | LV_3251-20_0_5_line_57 |  | 49 | 50 | 0.021299 | 0.125 | 0.08 | 261 | 0 | 0.364 | 1 | 1 | cs | TRUE
58 | LV_3251-20_0_5_line_58 |  | 50 | 94 | 0.0080033 | 0.125 | 0.08 | 261 | 0 | 0.364 | 1 | 1 | cs | TRUE
59 | LV_3251-20_0_5_line_59 |  | 51 | 52 | 0.014279 | 0.125 | 0.08 | 261 | 0 | 0.364 | 1 | 5 | cs | TRUE
60 | LV_3251-20_0_5_line_60 |  | 51 | 53 | 0.04466 | 0.125 | 0.08 | 261 | 0 | 0.364 | 1 | 5 | cs | TRUE
61 | LV_3251-20_0_5_line_61 |  | 52 | 54 | 0.020643 | 0.125 | 0.08 | 261 | 0 | 0.364 | 1 | 5 | cs | TRUE
62 | LV_3251-20_0_5_line_62 |  | 53 | 55 | 0.020658 | 0.125 | 0.08 | 261 | 0 | 0.364 | 1 | 1 | cs | TRUE
63 | LV_3251-20_0_5_line_63 |  | 53 | 56 | 0.06305 | 0.125 | 0.08 | 261 | 0 | 0.364 | 1 | 5 | cs | TRUE
64 | LV_3251-20_0_5_line_64 |  | 53 | 57 | 0.027736 | 0.125 | 0.08 | 261 | 0 | 0.364 | 1 | 1 | cs | TRUE
65 | LV_3251-20_0_5_line_65 |  | 54 | 58 | 0.012255 | 0.125 | 0.08 | 261 | 0 | 0.364 | 1 | 5 | cs | TRUE
66 | LV_3251-20_0_5_line_66 |  | 55 | 59 | 0.017829 | 0.125 | 0.08 | 261 | 0 | 0.364 | 1 | 1 | cs | TRUE
67 | LV_3251-20_0_5_line_67 |  | 56 | 60 | 0.019752 | 0.125 | 0.08 | 261 | 0 | 0.364 | 1 | 5 | cs | TRUE
68 | LV_3251-20_0_5_line_68 |  | 58 | 61 | 0.03771 | 0.125 | 0.08 | 261 | 0 | 0.364 | 1 | 5 | cs | TRUE
69 | LV_3251-20_0_5_line_69 |  | 60 | 137 | 0.03536 | 0.125 | 0.08 | 261 | 0 | 0.364 | 1 | 5 | cs | TRUE
70 | LV_3251-20_0_5_line_70 |  | 61 | 62 | 0.014034 | 0.125 | 0.08 | 261 | 0 | 0.364 | 1 | 5 | cs | TRUE
71 | LV_3251-20_0_5_line_71 |  | 62 | 71 | 0.020964 | 0.125 | 0.08 | 261 | 0 | 0.364 | 1 | 5 | cs | TRUE
72 | LV_3251-20_0_5_line_72 |  | 62 | 76 | 0.017876 | 0.125 | 0.08 | 261 | 0 | 0.364 | 1 | 1 | cs | TRUE
73 | LV_3251-20_0_5_line_73 |  | 63 | 64 | 0.0072044 | 0.125 | 0.08 | 261 | 0 | 0.364 | 1 | 5 | cs | TRUE
74 | LV_3251-20_0_5_line_74 |  | 63 | 65 | 0.0038963 | 0.125 | 0.08 | 261 | 0 | 0.364 | 1 | 5 | cs | TRUE
75 | LV_3251-20_0_5_line_75 |  | 64 | 66 | 0.0080128 | 0.125 | 0.08 | 261 | 0 | 0.364 | 1 | 5 | cs | TRUE
76 | LV_3251-20_0_5_line_76 |  | 65 | 67 | 0.023208 | 0.125 | 0.08 | 261 | 0 | 0.364 | 1 | 1 | cs | TRUE
77 | LV_3251-20_0_5_line_77 |  | 65 | 68 | 0.014721 | 0.125 | 0.08 | 261 | 0 | 0.364 | 1 | 5 | cs | TRUE
78 | LV_3251-20_0_5_line_78 |  | 66 | 69 | 0.011362 | 0.125 | 0.08 | 261 | 0 | 0.364 | 1 | 5 | cs | TRUE
79 | LV_3251-20_0_5_line_79 |  | 67 | 70 | 0.0064579 | 0.125 | 0.08 | 261 | 0 | 0.364 | 1 | 1 | cs | TRUE
80 | LV_3251-20_0_5_line_80 |  | 68 | 71 | 0.010441 | 0.125 | 0.08 | 261 | 0 | 0.364 | 1 | 5 | cs | TRUE
81 | LV_3251-20_0_5_line_81 |  | 69 | 72 | 0.0076086 | 0.125 | 0.08 | 261 | 0 | 0.364 | 1 | 5 | cs | TRUE
82 | LV_3251-20_0_5_line_82 |  | 71 | 73 | 0.0233 | 0.125 | 0.08 | 261 | 0 | 0.364 | 1 | 1 | cs | TRUE
83 | LV_3251-20_0_5_line_83 |  | 72 | 88 | 0.015766 | 0.125 | 0.08 | 261 | 0 | 0.364 | 1 | 5 | cs | TRUE
84 | LV_3251-20_0_5_line_84 |  | 74 | 75 | 0.013117 | 0.125 | 0.08 | 261 | 0 | 0.364 | 1 | 1 | cs | TRUE
85 | LV_3251-20_0_5_line_85 |  | 74 | 76 | 0.012536 | 0.125 | 0.08 | 261 | 0 | 0.364 | 1 | 1 | cs | TRUE
86 | LV_3251-20_0_5_line_86 |  | 75 | 77 | 0.021673 | 0.125 | 0.08 | 261 | 0 | 0.364 | 1 | 1 | cs | TRUE
87 | LV_3251-20_0_5_line_87 |  | 78 | 79 | 0.011399 | 0.125 | 0.08 | 261 | 0 | 0.364 | 1 | 1 | cs | TRUE
88 | LV_3251-20_0_5_line_88 |  | 79 | 80 | 0.0068337 | 0.125 | 0.08 | 261 | 0 | 0.364 | 1 | 1 | cs | TRUE
89 | LV_3251-20_0_5_line_89 |  | 80 | 82 | 0.02616 | 0.125 | 0.08 | 261 | 0 | 0.364 | 1 | 1 | cs | TRUE
90 | LV_3251-20_0_5_line_90 |  | 80 | 83 | 0.021554 | 0.125 | 0.08 | 261 | 0 | 0.364 | 1 | 1 | cs | TRUE
91 | LV_3251-20_0_5_line_91 |  | 81 | 84 | 0.0024302 | 0.125 | 0.08 | 261 | 0 | 0.364 | 1 | 1 | cs | TRUE
92 | LV_3251-20_0_5_line_92 |  | 82 | 85 | 0.017053 | 0.125 | 0.08 | 261 | 0 | 0.364 | 1 | 1 | cs | TRUE
93 | LV_3251-20_0_5_line_93 |  | 83 | 86 | 0.047449 | 0.125 | 0.08 | 261 | 0 | 0.364 | 1 | 1 | cs | TRUE
94 | LV_3251-20_0_5_line_94 |  | 84 | 87 | 0.010889 | 0.125 | 0.08 | 261 | 0 | 0.364 | 1 | 1 | cs | TRUE
95 | LV_3251-20_0_5_line_95 |  | 89 | 90 | 0.016513 | 0.125 | 0.08 | 261 | 0 | 0.364 | 1 | 1 | cs | TRUE
96 | LV_3251-20_0_5_line_96 |  | 90 | 91 | 0.0038903 | 0.125 | 0.08 | 261 | 0 | 0.364 | 1 | 1 | cs | TRUE
97 | LV_3251-20_0_5_line_97 |  | 91 | 92 | 0.0091033 | 0.125 | 0.08 | 261 | 0 | 0.364 | 1 | 1 | cs | TRUE
98 | LV_3251-20_0_5_line_98 |  | 92 | 93 | 0.020457 | 0.125 | 0.08 | 261 | 0 | 0.364 | 1 | 1 | cs | TRUE
99 | LV_3251-20_0_5_line_99 |  | 93 | 94 | 0.021081 | 0.125 | 0.08 | 261 | 0 | 0.364 | 1 | 1 | cs | TRUE
100 | LV_3251-20_0_5_line_100 |  | 95 | 96 | 0.010632 | 0.125 | 0.08 | 261 | 0 | 0.364 | 1 | 1 | cs | TRUE
101 | LV_3251-20_0_5_line_101 |  | 96 | 97 | 0.018053 | 0.125 | 0.08 | 261 | 0 | 0.364 | 1 | 1 | cs | TRUE
102 | LV_3251-20_0_5_line_102 |  | 97 | 98 | 0.0246 | 0.125 | 0.08 | 261 | 0 | 0.364 | 1 | 1 | cs | TRUE
103 | LV_3251-20_0_5_line_103 |  | 98 | 108 | 0.02956 | 0.125 | 0.08 | 261 | 0 | 0.364 | 1 | 5 | cs | TRUE
104 | LV_3251-20_0_5_line_104 |  | 98 | 154 | 0.007178 | 0.125 | 0.08 | 261 | 0 | 0.364 | 1 | 5 | cs | TRUE
105 | LV_3251-20_0_5_line_105 |  | 99 | 100 | 0.0032648 | 0.125 | 0.08 | 261 | 0 | 0.364 | 1 | 5 | cs | TRUE
106 | LV_3251-20_0_5_line_106 |  | 99 | 101 | 0.012367 | 0.125 | 0.08 | 261 | 0 | 0.364 | 1 | 5 | cs | TRUE
107 | LV_3251-20_0_5_line_107 |  | 100 | 102 | 0.030625 | 0.125 | 0.08 | 261 | 0 | 0.364 | 1 | 5 | cs | TRUE
108 | LV_3251-20_0_5_line_108 |  | 102 | 103 | 0.0024459 | 0.125 | 0.08 | 261 | 0 | 0.364 | 1 | 5 | cs | TRUE
109 | LV_3251-20_0_5_line_109 |  | 103 | 107 | 0.005787 | 0.125 | 0.08 | 261 | 0 | 0.364 | 1 | 5 | cs | TRUE
110 | LV_3251-20_0_5_line_110 |  | 104 | 105 | 0.019155 | 0.125 | 0.08 | 261 | 0 | 0.364 | 1 | 5 | cs | TRUE
111 | LV_3251-20_0_5_line_111 |  | 104 | 106 | 0.0098495 | 0.125 | 0.08 | 261 | 0 | 0.364 | 1 | 5 | cs | TRUE
112 | LV_3251-20_0_5_line_112 |  | 105 | 108 | 0.014401 | 0.125 | 0.08 | 261 | 0 | 0.364 | 1 | 5 | cs | TRUE
113 | LV_3251-20_0_5_line_113 |  | 106 | 109 | 0.019348 | 0.125 | 0.08 | 261 | 0 | 0.364 | 1 | 5 | cs | TRUE
114 | LV_3251-20_0_5_line_114 |  | 107 | 116 | 0.014302 | 0.125 | 0.08 | 261 | 0 | 0.364 | 1 | 5 | cs | TRUE
115 | LV_3251-20_0_5_line_115 |  | 112 | 113 | 0.025746 | 0.125 | 0.08 | 261 | 0 | 0.364 | 1 | 1 | cs | TRUE
116 | LV_3251-20_0_5_line_116 |  | 113 | 117 | 0.01824 | 0.125 | 0.08 | 261 | 0 | 0.364 | 1 | 1 | cs | TRUE
117 | LV_3251-20_0_5_line_117 |  | 114 | 115 | 0.039323 | 0.125 | 0.08 | 261 | 0 | 0.364 | 1 | 5 | cs | TRUE
118 | LV_3251-20_0_5_line_118 |  | 114 | 116 | 0.020454 | 0.125 | 0.08 | 261 | 0 | 0.364 | 1 | 5 | cs | TRUE
119 | LV_3251-20_0_5_line_119 |  | 115 | 122 | 0.019961 | 0.125 | 0.08 | 261 | 0 | 0.364 | 1 | 3 | cs | TRUE
120 | LV_3251-20_0_5_line_120 |  | 116 | 120 | 0.047707 | 0.125 | 0.08 | 261 | 0 | 0.364 | 1 | 5 | cs | TRUE
121 | LV_3251-20_0_5_line_121 |  | 117 | 200 | 0.019471 | 0.125 | 0.08 | 261 | 0 | 0.364 | 1 | 1 | cs | TRUE
122 | LV_3251-20_0_5_line_122 |  | 118 | 119 | 0.0058477 | 0.125 | 0.08 | 261 | 0 | 0.364 | 1 | 1 | cs | TRUE
123 | LV_3251-20_0_5_line_123 |  | 120 | 121 | 0.0038265 | 0.125 | 0.08 | 261 | 0 | 0.364 | 1 | 5 | cs | TRUE
124 | LV_3251-20_0_5_line_124 |  | 121 | 123 | 0.023989 | 0.125 | 0.08 | 261 | 0 | 0.364 | 1 | 1 | cs | TRUE
125 | LV_3251-20_0_5_line_125 |  | 121 | 124 | 0.017152 | 0.125 | 0.08 | 261 | 0 | 0.364 | 1 | 5 | cs | TRUE
126 | LV_3251-20_0_5_line_126 |  | 122 | 125 | 0.028634 | 0.125 | 0.08 | 261 | 0 | 0.364 | 1 | 1 | cs | TRUE
127 | LV_3251-20_0_5_line_127 |  | 123 | 183 | 0.013213 | 0.125 | 0.08 | 261 | 0 | 0.364 | 1 | 1 | cs | TRUE
128 | LV_3251-20_0_5_line_128 |  | 124 | 184 | 0.01357 | 0.125 | 0.08 | 261 | 0 | 0.364 | 1 | 5 | cs | TRUE
129 | LV_3251-20_0_5_line_129 |  | 126 | 127 | 0.0024885 | 0.125 | 0.08 | 261 | 0 | 0.364 | 1 | 1 | cs | TRUE
130 | LV_3251-20_0_5_line_130 |  | 126 | 128 | 0.059208 | 0.125 | 0.08 | 261 | 0 | 0.364 | 1 | 1 | cs | TRUE
131 | LV_3251-20_0_5_line_131 |  | 127 | 129 | 0.019424 | 0.125 | 0.08 | 261 | 0 | 0.364 | 1 | 1 | cs | TRUE
132 | LV_3251-20_0_5_line_132 |  | 128 | 130 | 0.071741 | 0.125 | 0.08 | 261 | 0 | 0.364 | 1 | 1 | cs | TRUE
133 | LV_3251-20_0_5_line_133 |  | 130 | 131 | 0.0104 | 0.125 | 0.08 | 261 | 0 | 0.364 | 1 | 1 | cs | TRUE
134 | LV_3251-20_0_5_line_134 |  | 131 | 150 | 0.0095384 | 0.125 | 0.08 | 261 | 0 | 0.364 | 1 | 1 | cs | TRUE
135 | LV_3251-20_0_5_line_135 |  | 132 | 133 | 0.023687 | 0.125 | 0.08 | 261 | 0 | 0.364 | 1 | 5 | cs | TRUE
136 | LV_3251-20_0_5_line_136 |  | 132 | 134 | 0.035255 | 0.125 | 0.08 | 261 | 0 | 0.364 | 1 | 5 | cs | TRUE
137 | LV_3251-20_0_5_line_137 |  | 133 | 135 | 0.023325 | 0.125 | 0.08 | 261 | 0 | 0.364 | 1 | 5 | cs | TRUE
138 | LV_3251-20_0_5_line_138 |  | 134 | 136 | 0.023361 | 0.125 | 0.08 | 261 | 0 | 0.364 | 1 | 5 | cs | TRUE
139 | LV_3251-20_0_5_line_139 |  | 135 | 137 | 0.030934 | 0.125 | 0.08 | 261 | 0 | 0.364 | 1 | 5 | cs | TRUE
140 | LV_3251-20_0_5_line_140 |  | 136 | 138 | 0.0035782 | 0.125 | 0.08 | 261 | 0 | 0.364 | 1 | 1 | cs | TRUE
141 | LV_3251-20_0_5_line_141 |  | 138 | 139 | 0.018889 | 0.125 | 0.08 | 261 | 0 | 0.364 | 1 | 1 | cs | TRUE
142 | LV_3251-20_0_5_line_142 |  | 140 | 141 | 0.018825 | 0.125 | 0.08 | 261 | 0 | 0.364 | 1 | 1 | cs | TRUE
143 | LV_3251-20_0_5_line_143 |  | 140 | 142 | 0.023507 | 0.125 | 0.08 | 261 | 0 | 0.364 | 1 | 2 | cs | TRUE
144 | LV_3251-20_0_5_line_144 |  | 141 | 143 | 0.017272 | 0.125 | 0.08 | 261 | 0 | 0.364 | 1 | 1 | cs | TRUE
145 | LV_3251-20_0_5_line_145 |  | 141 | 144 | 0.03394 | 0.125 | 0.08 | 261 | 0 | 0.364 | 1 | 1 | cs | TRUE
146 | LV_3251-20_0_5_line_146 |  | 142 | 145 | 0.038519 | 0.125 | 0.08 | 261 | 0 | 0.364 | 1 | 2 | cs | TRUE
147 | LV_3251-20_0_5_line_147 |  | 142 | 146 | 0.021421 | 0.125 | 0.08 | 261 | 0 | 0.364 | 1 | 1 | cs | TRUE
148 | LV_3251-20_0_5_line_148 |  | 143 | 147 | 0.021963 | 0.125 | 0.08 | 261 | 0 | 0.364 | 1 | 1 | cs | TRUE
149 | LV_3251-20_0_5_line_149 |  | 144 | 148 | 0.013142 | 0.125 | 0.08 | 261 | 0 | 0.364 | 1 | 1 | cs | TRUE
150 | LV_3251-20_0_5_line_150 |  | 145 | 149 | 0.0064912 | 0.125 | 0.08 | 261 | 0 | 0.364 | 1 | 5 | cs | TRUE
151 | LV_3251-20_0_5_line_151 |  | 146 | 150 | 0.016781 | 0.125 | 0.08 | 261 | 0 | 0.364 | 1 | 1 | cs | TRUE
152 | LV_3251-20_0_5_line_152 |  | 147 | 151 | 0.012921 | 0.125 | 0.08 | 261 | 0 | 0.364 | 1 | 1 | cs | TRUE
153 | LV_3251-20_0_5_line_153 |  | 148 | 152 | 0.040163 | 0.125 | 0.08 | 261 | 0 | 0.364 | 1 | 1 | cs | TRUE
154 | LV_3251-20_0_5_line_154 |  | 148 | 153 | 0.026677 | 0.125 | 0.08 | 261 | 0 | 0.364 | 1 | 1 | cs | TRUE
155 | LV_3251-20_0_5_line_155 |  | 149 | 154 | 0.013956 | 0.125 | 0.08 | 261 | 0 | 0.364 | 1 | 5 | cs | TRUE
156 | LV_3251-20_0_5_line_156 |  | 151 | 163 | 0.0077468 | 0.125 | 0.08 | 261 | 0 | 0.364 | 1 | 1 | cs | TRUE
157 | LV_3251-20_0_5_line_157 |  | 152 | 182 | 0.032458 | 0.125 | 0.08 | 261 | 0 | 0.364 | 1 | 1 | cs | TRUE
158 | LV_3251-20_0_5_line_158 |  | 153 | 156 | 0.027551 | 0.125 | 0.08 | 261 | 0 | 0.364 | 1 | 1 | cs | TRUE
159 | LV_3251-20_0_5_line_159 |  | 154 | 177 | 0.0086824 | 0.125 | 0.08 | 261 | 0 | 0.364 | 1 | 5 | cs | TRUE
160 | LV_3251-20_0_5_line_160 |  | 155 | 156 | 0.010909 | 0.125 | 0.08 | 261 | 0 | 0.364 | 1 | 1 | cs | TRUE
161 | LV_3251-20_0_5_line_161 |  | 155 | 157 | 0.014086 | 0.125 | 0.08 | 261 | 0 | 0.364 | 1 | 1 | cs | TRUE
162 | LV_3251-20_0_5_line_162 |  | 157 | 158 | 0.020121 | 0.125 | 0.08 | 261 | 0 | 0.364 | 1 | 1 | cs | TRUE
163 | LV_3251-20_0_5_line_163 |  | 158 | 159 | 0.0065777 | 0.125 | 0.08 | 261 | 0 | 0.364 | 1 | 1 | cs | TRUE
164 | LV_3251-20_0_5_line_164 |  | 159 | 160 | 0.0056807 | 0.125 | 0.08 | 261 | 0 | 0.364 | 1 | 1 | cs | TRUE
165 | LV_3251-20_0_5_line_165 |  | 161 | 162 | 0.040862 | 0.125 | 0.08 | 261 | 0 | 0.364 | 1 | 1 | cs | TRUE
166 | LV_3251-20_0_5_line_166 |  | 161 | 163 | 0.023101 | 0.125 | 0.08 | 261 | 0 | 0.364 | 1 | 1 | cs | TRUE
167 | LV_3251-20_0_5_line_167 |  | 162 | 164 | 0.0097581 | 0.125 | 0.08 | 261 | 0 | 0.364 | 1 | 1 | cs | TRUE
168 | LV_3251-20_0_5_line_168 |  | 164 | 165 | 0.02006 | 0.125 | 0.08 | 261 | 0 | 0.364 | 1 | 1 | cs | TRUE
169 | LV_3251-20_0_5_line_169 |  | 165 | 166 | 0.0015016 | 0.125 | 0.08 | 261 | 0 | 0.364 | 1 | 1 | cs | TRUE
170 | LV_3251-20_0_5_line_170 |  | 167 | 168 | 0.023672 | 0.125 | 0.08 | 261 | 0 | 0.364 | 1 | 1 | cs | TRUE
171 | LV_3251-20_0_5_line_171 |  | 168 | 169 | 0.004183 | 0.125 | 0.08 | 261 | 0 | 0.364 | 1 | 1 | cs | TRUE
172 | LV_3251-20_0_5_line_172 |  | 168 | 170 | 0.0076712 | 0.125 | 0.08 | 261 | 0 | 0.364 | 1 | 1 | cs | TRUE
173 | LV_3251-20_0_5_line_173 |  | 169 | 171 | 0.034438 | 0.125 | 0.08 | 261 | 0 | 0.364 | 1 | 1 | cs | TRUE
174 | LV_3251-20_0_5_line_174 |  | 169 | 172 | 0.030146 | 0.125 | 0.08 | 261 | 0 | 0.364 | 1 | 1 | cs | TRUE
175 | LV_3251-20_0_5_line_175 |  | 170 | 173 | 0.040464 | 0.125 | 0.08 | 261 | 0 | 0.364 | 1 | 1 | cs | TRUE
176 | LV_3251-20_0_5_line_176 |  | 171 | 174 | 0.017719 | 0.125 | 0.08 | 261 | 0 | 0.364 | 1 | 1 | cs | TRUE
177 | LV_3251-20_0_5_line_177 |  | 172 | 175 | 0.0079339 | 0.125 | 0.08 | 261 | 0 | 0.364 | 1 | 1 | cs | TRUE
178 | LV_3251-20_0_5_line_178 |  | 174 | 196 | 0.021261 | 0.125 | 0.08 | 261 | 0 | 0.364 | 1 | 1 | cs | TRUE
179 | LV_3251-20_0_5_line_179 |  | 175 | 190 | 0.060608 | 0.125 | 0.08 | 261 | 0 | 0.364 | 1 | 1 | cs | TRUE
180 | LV_3251-20_0_5_line_180 |  | 176 | 177 | 0.020742 | 0.125 | 0.08 | 261 | 0 | 0.364 | 1 | 5 | cs | TRUE
181 | LV_3251-20_0_5_line_181 |  | 176 | 178 | 0.015826 | 0.125 | 0.08 | 261 | 0 | 0.364 | 1 | 5 | cs | TRUE
182 | LV_3251-20_0_5_line_182 |  | 178 | 179 | 0.0061134 | 0.125 | 0.08 | 261 | 0 | 0.364 | 1 | 5 | cs | TRUE
183 | LV_3251-20_0_5_line_183 |  | 179 | 180 | 0.025528 | 0.125 | 0.08 | 261 | 0 | 0.364 | 1 | 5 | cs | TRUE
184 | LV_3251-20_0_5_line_184 |  | 180 | 181 | 0.0025209 | 0.125 | 0.08 | 261 | 0 | 0.364 | 1 | 5 | cs | TRUE
185 | LV_3251-20_0_5_line_185 |  | 181 | 184 | 0.017308 | 0.125 | 0.08 | 261 | 0 | 0.364 | 1 | 5 | cs | TRUE
186 | LV_3251-20_0_5_line_186 |  | 182 | 196 | 0.014986 | 0.125 | 0.08 | 261 | 0 | 0.364 | 1 | 1 | cs | TRUE
187 | LV_3251-20_0_5_line_187 |  | 183 | 185 | 0.0041039 | 0.125 | 0.08 | 261 | 0 | 0.364 | 1 | 1 | cs | TRUE
188 | LV_3251-20_0_5_line_188 |  | 185 | 186 | 0.019436 | 0.125 | 0.08 | 261 | 0 | 0.364 | 1 | 1 | cs | TRUE
189 | LV_3251-20_0_5_line_189 |  | 186 | 187 | 0.0063027 | 0.125 | 0.08 | 261 | 0 | 0.364 | 1 | 1 | cs | TRUE
190 | LV_3251-20_0_5_line_190 |  | 187 | 188 | 0.016903 | 0.125 | 0.08 | 261 | 0 | 0.364 | 1 | 1 | cs | TRUE
191 | LV_3251-20_0_5_line_191 |  | 189 | 190 | 0.014679 | 0.125 | 0.08 | 261 | 0 | 0.364 | 1 | 1 | cs | TRUE
192 | LV_3251-20_0_5_line_192 |  | 190 | 191 | 0.17517 | 0.125 | 0.08 | 261 | 0 | 0.364 | 1 | 1 | cs | TRUE
193 | LV_3251-20_0_5_line_193 |  | 192 | 193 | 0.030126 | 0.125 | 0.08 | 261 | 0 | 0.364 | 1 | 1 | cs | TRUE
194 | LV_3251-20_0_5_line_194 |  | 192 | 194 | 0.0035785 | 0.125 | 0.08 | 261 | 0 | 0.364 | 1 | 1 | cs | TRUE
195 | LV_3251-20_0_5_line_195 |  | 193 | 195 | 0.0032946 | 0.125 | 0.08 | 261 | 0 | 0.364 | 1 | 1 | cs | TRUE
196 | LV_3251-20_0_5_line_196 |  | 195 | 196 | 0.017613 | 0.125 | 0.08 | 261 | 0 | 0.364 | 1 | 1 | cs | TRUE
197 | LV_3251-20_0_5_line_197 |  | 197 | 198 | 0.015031 | 0.125 | 0.08 | 261 | 0 | 0.364 | 1 | 1 | cs | TRUE
198 | LV_3251-20_0_5_line_198 |  | 197 | 199 | 0.024305 | 0.125 | 0.08 | 261 | 0 | 0.364 | 1 | 1 | cs | TRUE
199 | LV_3251-20_0_5_line_199 |  | 198 | 200 | 0.004052 | 0.125 | 0.08 | 261 | 0 | 0.364 | 1 | 1 | cs | TRUE
200 | LV_3251-20_0_5_line_200 |  | 199 | 201 | 0.11396 | 0.125 | 0.08 | 261 | 0 | 0.364 | 1 | 1 | cs | TRUE
201 | LV_3251-20_0_5_line_201 |  | 200 | 202 | 0.038372 | 0.125 | 0.08 | 261 | 0 | 0.364 | 1 | 1 | cs | TRUE

## trafo
| name | std_type | hv_bus | lv_bus | sn_mva | vn_hv_kv | vn_lv_kv | vk_percent | vkr_percent | pfe_kw | i0_percent | shift_degree | tap_side | tap_neutral | tap_min | tap_max | tap_step_percent | tap_step_degree | tap_pos | tap_phase_shifter | parallel | df | in_service
0 | LV_3251-20_0_5_trafo_99 | 0.63 MVA 20/0.4 kV | 203 | 109 | 0.63 | 20 | 0.4 | 6 | 1.206 | 1.65 | 0.2619 | 150 | hv | 0 | -2 | 2 | 2.5 | 0 | 0 | FALSE | 1 | 1 | TRUE

## line_geodata
| x0 | y0 | x1 | y1 | x2 | y2 | x3 | y3 | x4 | y4 | x5 | y5 | x6 | y6
0 | 2759591.7313 | 1250442.3829 | 2759583.1465 | 1250441.084
1 | 2759568.1234 | 1250438.8109 | 2759568.1234 | 1250438.8109 | 2759583.1465 | 1250441.084
2 | 2759591.7313 | 1250442.3829 | 2759598.4378 | 1250443.3976
3 | 2759558.0061 | 1250455.2508 | 2759558.1382 | 1250455.0362 | 2759565.3979 | 1250443.242 | 2759568.1234 | 1250438.8109
4 | 2759598.4378 | 1250443.3976 | 2759603.6323 | 1250444.1835 | 2759604.2973 | 1250444.4969
5 | 2759558.0061 | 1250455.2508 | 2759546.0983 | 1250474.598
6 | 2759616.8035 | 1250450.3915 | 2759604.2973 | 1250444.4969
7 | 2759536.0511 | 1250490.9222 | 2759546.0983 | 1250474.598
8 | 2759536.0511 | 1250490.9222 | 2759537.4583 | 1250491.8122
9 | 2759520.7032 | 1250481.344 | 2759536.0511 | 1250490.9222
10 | 2759620.2625 | 1250474.3711 | 2759608.2061 | 1250481.8779 | 2759606.1287 | 1250483.6763
11 | 2759632.2599 | 1250466.6437 | 2759625.4306 | 1250471.1532 | 2759620.2625 | 1250474.3711
12 | 2759593.2925 | 1250495.1173 | 2759594.1144 | 1250494.0774 | 2759606.1287 | 1250483.6763
13 | 2759639.5791 | 1250463.293 | 2759632.2599 | 1250466.6437
14 | 2759593.2925 | 1250495.1173 | 2759588.2786 | 1250501.4606
15 | 2759639.5791 | 1250463.293 | 2759647.4702 | 1250479.077 | 2759645.8449 | 1250484.7544
16 | 2759639.5791 | 1250463.293 | 2759650.7301 | 1250457.9608
17 | 2759588.2786 | 1250501.4606 | 2759586.942 | 1250503.1516
18 | 2759640.6467 | 1250502.9118 | 2759645.8449 | 1250484.7544
19 | 2759651.9531 | 1250457.3759 | 2759650.7301 | 1250457.9608
20 | 2759579.1077 | 1250515.2836 | 2759584.3702 | 1250506.4053 | 2759586.942 | 1250503.1516
21 | 2759651.9531 | 1250457.3759 | 2759634.1935 | 1250431.9053 | 2759632.0719 | 1250430.8018
22 | 2759651.9531 | 1250457.3759 | 2759660.8569 | 1250453.2424
23 | 2759512.8122 | 1250456.082 | 2759510.805 | 1250458.7247
24 | 2759503.0835 | 1250468.8906 | 2759510.805 | 1250458.7247
25 | 2759512.8122 | 1250456.082 | 2759514.8307 | 1250453.4245 | 2759516.2599 | 1250446.9864
26 | 2759490.0553 | 1250459.564 | 2759503.0835 | 1250468.8906
27 | 2759503.0835 | 1250468.8906 | 2759507.7164 | 1250472.1651
28 | 2759518.0116 | 1250439.0957 | 2759516.2599 | 1250446.9864
29 | 2759490.0553 | 1250459.564 | 2759482.9252 | 1250469.1659
30 | 2759490.0553 | 1250459.564 | 2759479.7683 | 1250450.8228 | 2759471.7479 | 1250443.1882 | 2759455.5344 | 1250424.233 | 2759454.1756 | 1250422.3397
31 | 2759520.7032 | 1250481.344 | 2759507.7164 | 1250472.1651
32 | 2759464.5158 | 1250493.9576 | 2759482.9252 | 1250469.1659
33 | 2759445.1158 | 1250409.7159 | 2759454.1756 | 1250422.3397
34 | 2759520.7032 | 1250481.344 | 2759516.065 | 1250488.5889
35 | 2759458.0253 | 1250500.877 | 2759463.1082 | 1250495.8532 | 2759464.5158 | 1250493.9576
36 | 2759445.1158 | 1250409.7159 | 2759431.7089 | 1250420.8998 | 2759428.613 | 1250424.4264
37 | 2759445.1158 | 1250409.7159 | 2759435.3715 | 1250391.7579 | 2759426.1366 | 1250369.1868 | 2759423.0235 | 1250358.3574
38 | 2759516.065 | 1250488.5889 | 2759509.2376 | 1250499.2534 | 2759509.4467 | 1250502.707 | 2759510.6653 | 1250507.945 | 2759515.285 | 1250515.9888
39 | 2759579.1077 | 1250515.2836 | 2759590.9811 | 1250521.4873
40 | 2759579.1077 | 1250515.2836 | 2759564.557 | 1250507.8417
41 | 2759590.9811 | 1250521.4873 | 2759584.6013 | 1250538.1908
42 | 2759590.9811 | 1250521.4873 | 2759601.8334 | 1250526.618 | 2759611.7248 | 1250531.6275
43 | 2759550.6345 | 1250500.0226 | 2759558.6995 | 1250504.8459 | 2759564.557 | 1250507.8417
44 | 2759584.6013 | 1250538.1908 | 2759579.3674 | 1250551.8941 | 2759577.3742 | 1250557.2657
45 | 2759618.9057 | 1250535.2643 | 2759611.7248 | 1250531.6275
46 | 2759547.0729 | 1250497.8926 | 2759550.6345 | 1250500.0226
47 | 2759618.9057 | 1250535.2643 | 2759612.5565 | 1250550.4021
48 | 2759618.9057 | 1250535.2643 | 2759624.7305 | 1250538.1984
49 | 2759547.0729 | 1250497.8926 | 2759537.0087 | 1250512.9431
50 | 2759547.0729 | 1250497.8926 | 2759537.4583 | 1250491.8122
51 | 2759530.5669 | 1250523.7381 | 2759530.8905 | 1250522.0925 | 2759537.0087 | 1250512.9431
52 | 2759507.9838 | 1250530.4804 | 2759516.524 | 1250518.1463 | 2759515.285 | 1250515.9888
53 | 2759530.5669 | 1250523.7381 | 2759529.213 | 1250530.6221
54 | 2759529.213 | 1250530.6221 | 2759528.5354 | 1250534.0676
55 | 2759593.9247 | 1250638.7412 | 2759584.4793 | 1250641.0882
56 | 2759605.5143 | 1250616.908 | 2759593.9247 | 1250638.7412
57 | 2759591.7574 | 1250601.422 | 2759591.7574 | 1250601.422 | 2759593.5782 | 1250606.7319 | 2759605.5143 | 1250616.908
58 | 2759591.7574 | 1250601.422 | 2759594.0006 | 1250596.6665 | 2759596.0378 | 1250594.8262
59 | 2759653.013 | 1250671.876 | 2759665.596 | 1250665.1257
60 | 2759653.013 | 1250671.876 | 2759658.3091 | 1250687.5233 | 2759671.9256 | 1250700.214 | 2759681.3912 | 1250701.2923
61 | 2759665.596 | 1250665.1257 | 2759671.806 | 1250661.7943 | 2759678.1627 | 1250649.7758
62 | 2759681.3912 | 1250701.2923 | 2759690.6387 | 1250682.8199
63 | 2759660.5727 | 1250752.0381 | 2759672.429 | 1250711.2387 | 2759671.9256 | 1250700.214 | 2759681.3912 | 1250701.2923
64 | 2759681.3912 | 1250701.2923 | 2759689.8717 | 1250707.5271 | 2759700.2084 | 1250721.2876
65 | 2759683.8926 | 1250638.9424 | 2759678.1627 | 1250649.7758
66 | 2759698.6197 | 1250666.8774 | 2759690.6387 | 1250682.8199
67 | 2759660.5727 | 1250752.0381 | 2759680.2717 | 1250750.593
68 | 2759683.8926 | 1250638.9424 | 2759701.5234 | 1250605.6083
69 | 2759712.758 | 1250740.2537 | 2759709.2488 | 1250744.6755 | 2759691.058 | 1250749.8016 | 2759680.2717 | 1250750.593
70 | 2759708.0849 | 1250593.2027 | 2759701.5234 | 1250605.6083
71 | 2759708.0849 | 1250593.2027 | 2759690.1534 | 1250582.253
72 | 2759708.0849 | 1250593.2027 | 2759723.6316 | 1250602.1084
73 | 2759666.5135 | 1250565.3622 | 2759660.8378 | 1250560.9249
74 | 2759669.583 | 1250567.762 | 2759666.5135 | 1250565.3622
75 | 2759654.5252 | 1250555.9896 | 2759660.8378 | 1250560.9249
76 | 2759669.583 | 1250567.762 | 2759654.9346 | 1250585.7633
77 | 2759669.583 | 1250567.762 | 2759681.6174 | 1250576.2397
78 | 2759654.5252 | 1250555.9896 | 2759651.6363 | 1250553.7311 | 2759644.979 | 1250549.8728
79 | 2759654.9346 | 1250585.7633 | 2759654.9346 | 1250585.7633 | 2759648.5935 | 1250584.5408
80 | 2759690.1534 | 1250582.253 | 2759681.6174 | 1250576.2397
81 | 2759638.3961 | 1250546.0577 | 2759644.979 | 1250549.8728
82 | 2759690.1534 | 1250582.253 | 2759696.7627 | 1250559.9099
83 | 2759638.3961 | 1250546.0577 | 2759625.5309 | 1250538.6016 | 2759624.7305 | 1250538.1984
84 | 2759729.5948 | 1250591.0816 | 2759732.2337 | 1250586.2019 | 2759736.1063 | 1250579.6976
85 | 2759723.6316 | 1250602.1084 | 2759729.5948 | 1250591.0816
86 | 2759746.332 | 1250560.6006 | 2759739.7027 | 1250573.6573 | 2759736.1063 | 1250579.6976
87 | 2759660.8569 | 1250453.2424 | 2759666.6937 | 1250450.5328 | 2759670.7563 | 1250447.6799
88 | 2759676.3489 | 1250443.7527 | 2759670.7563 | 1250447.6799
89 | 2759676.3489 | 1250443.7527 | 2759683.3941 | 1250458.6909 | 2759682.837 | 1250468.3187
90 | 2759694.3826 | 1250431.8822 | 2759683.6096 | 1250438.6543 | 2759676.3489 | 1250443.7527
91 | 2759632.0719 | 1250430.8018 | 2759629.9159 | 1250429.6804
92 | 2759681.852 | 1250485.3428 | 2759682.837 | 1250468.3187
93 | 2759659.7814 | 1250421.1392 | 2759678.2856 | 1250411.1499 | 2759683.11 | 1250414.8836 | 2759694.3826 | 1250431.8822
94 | 2759620.2558 | 1250424.656 | 2759629.9159 | 1250429.6804
95 | 2759612.5565 | 1250550.4021 | 2759608.9927 | 1250558.8989 | 2759606.5068 | 1250562.2909 | 2759604.0083 | 1250564.1155
96 | 2759600.8665 | 1250566.4098 | 2759604.0083 | 1250564.1155
97 | 2759596.1026 | 1250574.1671 | 2759600.8665 | 1250566.4098
98 | 2759596.1026 | 1250574.1671 | 2759610.2165 | 1250579.3524 | 2759613.7447 | 1250583.5294
99 | 2759613.7447 | 1250583.5294 | 2759607.8244 | 1250586.8289 | 2759599.2729 | 1250591.9037 | 2759596.0378 | 1250594.8262
100 | 2759472.3041 | 1250620.3309 | 2759475.0976 | 1250621.7135 | 2759481.7415 | 1250625.2263
101 | 2759472.3041 | 1250620.3309 | 2759456.1246 | 1250612.3233
102 | 2759434.0773 | 1250601.4117 | 2759456.1246 | 1250612.3233
103 | 2759434.0773 | 1250601.4117 | 2759446.7641 | 1250574.7132
104 | 2759427.7886 | 1250597.9168 | 2759434.0773 | 1250601.4117
105 | 2759445.7718 | 1250501.8844 | 2759442.5071 | 1250501.874
106 | 2759458.0253 | 1250500.877 | 2759453.3822 | 1250501.9087 | 2759445.7718 | 1250501.8844
107 | 2759411.9827 | 1250503.2298 | 2759421.9843 | 1250501.8085 | 2759442.5071 | 1250501.874
108 | 2759411.9827 | 1250503.2298 | 2759410.087 | 1250501.6842
109 | 2759405.6017 | 1250498.0275 | 2759410.087 | 1250501.6842
110 | 2759461.1662 | 1250544.4053 | 2759452.945 | 1250561.7061
111 | 2759461.1662 | 1250544.4053 | 2759469.6331 | 1250549.4375
112 | 2759452.945 | 1250561.7061 | 2759446.7641 | 1250574.7132
113 | 2759476.5126 | 1250563.8489 | 2759478.8933 | 1250558.7523 | 2759477.7824 | 1250555.4079 | 2759475.515 | 1250552.9333 | 2759469.6331 | 1250549.4375
114 | 2759394.5167 | 1250488.9902 | 2759405.6017 | 1250498.0275
115 | 2759417.3958 | 1250333.2731 | 2759419.7822 | 1250347.0826 | 2759423.0235 | 1250358.3574
116 | 2759414.0592 | 1250315.3464 | 2759414.9393 | 1250319.0575 | 2759417.3958 | 1250333.2731
117 | 2759404.0311 | 1250470.8723 | 2759369.7321 | 1250451.6409
118 | 2759394.5167 | 1250488.9902 | 2759404.0311 | 1250470.8723
119 | 2759369.7321 | 1250451.6409 | 2759367.025 | 1250450.123 | 2759352.058 | 1250442.3664
120 | 2759394.5167 | 1250488.9902 | 2759388.7402 | 1250493.684 | 2759381.6425 | 1250498.3534 | 2759373.9238 | 1250502.2386 | 2759365.3754 | 1250504.6779 | 2759356.0813 | 1250506.1962 | 2759351.2623 | 1250506.2711
121 | 2759409.5665 | 1250296.4013 | 2759414.0592 | 1250315.3464
122 | 2759527.407 | 1250539.8054 | 2759528.5354 | 1250534.0676
123 | 2759347.4362 | 1250506.3306 | 2759351.2623 | 1250506.2711
124 | 2759347.4362 | 1250506.3306 | 2759332.5492 | 1250501.7925 | 2759324.5721 | 1250499.0787
125 | 2759347.4362 | 1250506.3306 | 2759346.652 | 1250520.0344 | 2759347.5526 | 1250523.3397
126 | 2759352.058 | 1250442.3664 | 2759326.6347 | 1250429.1911
127 | 2759324.5721 | 1250499.0787 | 2759312.0629 | 1250494.8233
128 | 2759355.4531 | 1250534.2816 | 2759350.5071 | 1250528.6356 | 2759347.5526 | 1250523.3397 | 2759347.5526 | 1250523.3397
129 | 2759528.5664 | 1250749.8342 | 2759529.7652 | 1250752.015
130 | 2759501.3275 | 1250697.2731 | 2759519.2659 | 1250732.914 | 2759528.5664 | 1250749.8342
131 | 2759539.1214 | 1250769.0366 | 2759529.7652 | 1250752.015
132 | 2759429.8799 | 1250690.7961 | 2759501.3275 | 1250697.2731
133 | 2759429.8799 | 1250690.7961 | 2759427.342 | 1250680.7103 | 2759427.342 | 1250680.7103
134 | 2759427.342 | 1250680.7103 | 2759422.1975 | 1250672.6782
135 | 2759745.1867 | 1250686.0807 | 2759743.9232 | 1250690.1995 | 2759740.2075 | 1250709.2185
136 | 2759756.0504 | 1250652.544 | 2759749.3644 | 1250672.4616 | 2759745.1867 | 1250686.0807
137 | 2759740.7284 | 1250732.4671 | 2759739.6374 | 1250723.3508 | 2759740.2075 | 1250709.2185
138 | 2759756.0504 | 1250652.544 | 2759743.0875 | 1250638.0244 | 2759740.8539 | 1250634.8316
139 | 2759740.7284 | 1250732.4671 | 2759724.2448 | 1250739.2631 | 2759715.0819 | 1250737.3253 | 2759712.758 | 1250740.2537
140 | 2759738.8028 | 1250631.8996 | 2759740.8539 | 1250634.8316
141 | 2759724.2045 | 1250620.0752 | 2759737.4727 | 1250629.9984 | 2759738.8028 | 1250631.8996
142 | 2759362.4878 | 1250618.9819 | 2759376.773 | 1250631.242
143 | 2759394.611 | 1250646.5512 | 2759376.773 | 1250631.242
144 | 2759362.4878 | 1250618.9819 | 2759349.3317 | 1250607.7904
145 | 2759362.4878 | 1250618.9819 | 2759359.4633 | 1250624.7063 | 2759365.3022 | 1250638.1768 | 2759352.5186 | 1250638.0107
146 | 2759394.611 | 1250646.5512 | 2759411.766 | 1250624.3458 | 2759417.1883 | 1250615.4018
147 | 2759394.611 | 1250646.5512 | 2759408.9387 | 1250658.6598 | 2759410.9176 | 1250660.4396
148 | 2759349.3317 | 1250607.7904 | 2759332.6027 | 1250593.5594
149 | 2759343.249 | 1250647.3264 | 2759352.5186 | 1250638.0107
150 | 2759417.1883 | 1250615.4018 | 2759420.5535 | 1250609.8511
151 | 2759422.1975 | 1250672.6782 | 2759419.0349 | 1250667.7405 | 2759410.9176 | 1250660.4396
152 | 2759332.6027 | 1250593.5594 | 2759322.7613 | 1250585.1875
153 | 2759343.249 | 1250647.3264 | 2759336.2718 | 1250654.8242 | 2759359.2951 | 1250673.9346
154 | 2759343.249 | 1250647.3264 | 2759323.0955 | 1250629.8473
155 | 2759427.7886 | 1250597.9168 | 2759420.5535 | 1250609.8511
156 | 2759316.7774 | 1250580.2686 | 2759320.5512 | 1250583.3075 | 2759322.7613 | 1250585.1875
157 | 2759359.2951 | 1250673.9346 | 2759369.4531 | 1250682.3662 | 2759371.2597 | 1250685.4068 | 2759370.9959 | 1250688.1914 | 2759364.8663 | 1250699.5675
158 | 2759323.0955 | 1250629.8473 | 2759314.0267 | 1250621.9821 | 2759308.2452 | 1250613.3958 | 2759304.2337 | 1250610.0947
159 | 2759427.7886 | 1250597.9168 | 2759423.6867 | 1250595.404 | 2759420.5724 | 1250593.1033
160 | 2759295.8104 | 1250603.1629 | 2759304.2337 | 1250610.0947
161 | 2759293.207 | 1250593.3329 | 2759298.5138 | 1250597.763 | 2759294.8177 | 1250602.346 | 2759295.8104 | 1250603.1629
162 | 2759277.7604 | 1250580.4383 | 2759293.207 | 1250593.3329
163 | 2759277.7604 | 1250580.4383 | 2759272.7109 | 1250576.223
164 | 2759268.35 | 1250572.5826 | 2759272.7109 | 1250576.223
165 | 2759264.5584 | 1250543.7628 | 2759281.4898 | 1250552.4933 | 2759292.9147 | 1250561.0534 | 2759298.7845 | 1250565.78
166 | 2759316.7774 | 1250580.2686 | 2759298.7845 | 1250565.78
167 | 2759255.8854 | 1250539.2907 | 2759264.5584 | 1250543.7628
168 | 2759255.8854 | 1250539.2907 | 2759253.1117 | 1250537.8605 | 2759238.7376 | 1250528.8976
169 | 2759237.4635 | 1250528.1031 | 2759238.7376 | 1250528.8976
170 | 2759290.1094 | 1250681.3322 | 2759283.3546 | 1250658.6446
171 | 2759290.1094 | 1250681.3322 | 2759291.3236 | 1250685.3356
172 | 2759290.1094 | 1250681.3322 | 2759282.5839 | 1250682.8204
173 | 2759291.3236 | 1250685.3356 | 2759300.8741 | 1250684.1021 | 2759307.7179 | 1250686.3328 | 2759323.2894 | 1250694.5564
174 | 2759291.3236 | 1250685.3356 | 2759300.0812 | 1250714.182
175 | 2759254.1133 | 1250657.3297 | 2759259.1 | 1250658.12 | 2759264.8195 | 1250661.4326 | 2759273.5932 | 1250673.6362 | 2759278.7748 | 1250682.0617 | 2759282.5839 | 1250682.8204
176 | 2759323.2894 | 1250694.5564 | 2759338.9577 | 1250702.8312
177 | 2759300.0812 | 1250714.182 | 2759302.386 | 1250721.7737
178 | 2759357.7582 | 1250712.7601 | 2759338.9577 | 1250702.8312
179 | 2759319.3386 | 1250779.9615 | 2759305.3602 | 1250731.5704 | 2759302.386 | 1250721.7737
180 | 2759403.8892 | 1250580.7789 | 2759420.5724 | 1250593.1033
181 | 2759391.6327 | 1250570.7897 | 2759398.2018 | 1250576.5774 | 2759403.8892 | 1250580.7789
182 | 2759387.0456 | 1250566.7483 | 2759391.6327 | 1250570.7897
183 | 2759368.7444 | 1250548.9932 | 2759377.5491 | 1250558.3815 | 2759387.0456 | 1250566.7483
184 | 2759367.0199 | 1250547.1544 | 2759368.7444 | 1250548.9932
185 | 2759355.4531 | 1250534.2816 | 2759362.621 | 1250542.4641 | 2759367.0199 | 1250547.1544
186 | 2759357.7582 | 1250712.7601 | 2759364.8663 | 1250699.5675
187 | 2759308.1777 | 1250493.5016 | 2759312.0629 | 1250494.8233
188 | 2759308.1777 | 1250493.5016 | 2759289.7776 | 1250487.2421
189 | 2759283.8107 | 1250485.2122 | 2759289.7776 | 1250487.2421
190 | 2759283.8107 | 1250485.2122 | 2759267.8085 | 1250479.7684
191 | 2759319.3386 | 1250779.9615 | 2759333.703 | 1250776.938
192 | 2759319.3386 | 1250779.9615 | 2759325.3987 | 1250955.0228
193 | 2759402.6281 | 1250737.069 | 2759376.2049 | 1250722.5997
194 | 2759402.6281 | 1250737.069 | 2759405.9523 | 1250738.3938
195 | 2759373.3151 | 1250721.0172 | 2759376.2049 | 1250722.5997
196 | 2759357.7582 | 1250712.7601 | 2759370.8213 | 1250719.6516 | 2759373.3151 | 1250721.0172
197 | 2759407.9672 | 1250292.6768 | 2759419.1907 | 1250282.6791
198 | 2759427.8261 | 1250260.1449 | 2759420.2808 | 1250281.7081 | 2759419.1907 | 1250282.6791
199 | 2759409.5665 | 1250296.4013 | 2759407.9672 | 1250292.6768
200 | 2759427.8261 | 1250260.1449 | 2759537.1839 | 1250292.2081
201 | 2759409.5665 | 1250296.4013 | 2759391.4892 | 1250305.9693 | 2759386.0766 | 1250311.4514 | 2759388.4363 | 1250321.4472

## bus_geodata
| x | y | coords
0 | 2759583.1465 | 1250441.084
1 | 2759591.7313 | 1250442.3829
2 | 2759568.1234 | 1250438.8109
3 | 2759598.4378 | 1250443.3976
4 | 2759558.0061 | 1250455.2508
5 | 2759604.2973 | 1250444.4969
6 | 2759546.0983 | 1250474.598
7 | 2759616.8035 | 1250450.3915
8 | 2759536.0511 | 1250490.9222
9 | 2759620.2625 | 1250474.3711
10 | 2759606.1287 | 1250483.6763
11 | 2759632.2599 | 1250466.6437
12 | 2759593.2925 | 1250495.1173
13 | 2759639.5791 | 1250463.293
14 | 2759588.2786 | 1250501.4606
15 | 2759645.8449 | 1250484.7544
16 | 2759650.7301 | 1250457.9608
17 | 2759586.942 | 1250503.1516
18 | 2759640.6467 | 1250502.9118
19 | 2759651.9531 | 1250457.3759
20 | 2759510.805 | 1250458.7247
21 | 2759512.8122 | 1250456.082
22 | 2759503.0835 | 1250468.8906
23 | 2759516.2599 | 1250446.9864
24 | 2759490.0553 | 1250459.564
25 | 2759507.7164 | 1250472.1651
26 | 2759518.0116 | 1250439.0957
27 | 2759482.9252 | 1250469.1659
28 | 2759454.1756 | 1250422.3397
29 | 2759520.7032 | 1250481.344
30 | 2759464.5158 | 1250493.9576
31 | 2759445.1158 | 1250409.7159
32 | 2759516.065 | 1250488.5889
33 | 2759579.1077 | 1250515.2836
34 | 2759590.9811 | 1250521.4873
35 | 2759564.557 | 1250507.8417
36 | 2759584.6013 | 1250538.1908
37 | 2759611.7248 | 1250531.6275
38 | 2759550.6345 | 1250500.0226
39 | 2759577.3742 | 1250557.2657
40 | 2759618.9057 | 1250535.2643
41 | 2759547.0729 | 1250497.8926
42 | 2759537.4583 | 1250491.8122
43 | 2759537.0087 | 1250512.9431
44 | 2759515.285 | 1250515.9888
45 | 2759530.5669 | 1250523.7381
46 | 2759529.213 | 1250530.6221
47 | 2759593.9247 | 1250638.7412
48 | 2759584.4793 | 1250641.0882
49 | 2759605.5143 | 1250616.908
50 | 2759591.7574 | 1250601.422
51 | 2759653.013 | 1250671.876
52 | 2759665.596 | 1250665.1257
53 | 2759681.3912 | 1250701.2923
54 | 2759678.1627 | 1250649.7758
55 | 2759690.6387 | 1250682.8199
56 | 2759660.5727 | 1250752.0381
57 | 2759700.2084 | 1250721.2876
58 | 2759683.8926 | 1250638.9424
59 | 2759698.6197 | 1250666.8774
60 | 2759680.2717 | 1250750.593
61 | 2759701.5234 | 1250605.6083
62 | 2759708.0849 | 1250593.2027
63 | 2759666.5135 | 1250565.3622
64 | 2759660.8378 | 1250560.9249
65 | 2759669.583 | 1250567.762
66 | 2759654.5252 | 1250555.9896
67 | 2759654.9346 | 1250585.7633
68 | 2759681.6174 | 1250576.2397
69 | 2759644.979 | 1250549.8728
70 | 2759648.5935 | 1250584.5408
71 | 2759690.1534 | 1250582.253
72 | 2759638.3961 | 1250546.0577
73 | 2759696.7627 | 1250559.9099
74 | 2759729.5948 | 1250591.0816
75 | 2759736.1063 | 1250579.6976
76 | 2759723.6316 | 1250602.1084
77 | 2759746.332 | 1250560.6006
78 | 2759660.8569 | 1250453.2424
79 | 2759670.7563 | 1250447.6799
80 | 2759676.3489 | 1250443.7527
81 | 2759632.0719 | 1250430.8018
82 | 2759682.837 | 1250468.3187
83 | 2759694.3826 | 1250431.8822
84 | 2759629.9159 | 1250429.6804
85 | 2759681.852 | 1250485.3428
86 | 2759659.7814 | 1250421.1392
87 | 2759620.2558 | 1250424.656
88 | 2759624.7305 | 1250538.1984
89 | 2759612.5565 | 1250550.4021
90 | 2759604.0083 | 1250564.1155
91 | 2759600.8665 | 1250566.4098
92 | 2759596.1026 | 1250574.1671
93 | 2759613.7447 | 1250583.5294
94 | 2759596.0378 | 1250594.8262
95 | 2759481.7415 | 1250625.2263
96 | 2759472.3041 | 1250620.3309
97 | 2759456.1246 | 1250612.3234
98 | 2759434.0773 | 1250601.4117
99 | 2759445.7718 | 1250501.8844
100 | 2759442.5071 | 1250501.874
101 | 2759458.0253 | 1250500.877
102 | 2759411.9827 | 1250503.2298
103 | 2759410.087 | 1250501.6842
104 | 2759461.1662 | 1250544.4053
105 | 2759452.945 | 1250561.7061
106 | 2759469.6331 | 1250549.4375
107 | 2759405.6017 | 1250498.0275
108 | 2759446.7641 | 1250574.7132
109 | 2759476.5126 | 1250563.8489
110 | 2759507.9838 | 1250530.4804
111 | 2759428.613 | 1250424.4264
112 | 2759423.0235 | 1250358.3574
113 | 2759417.3958 | 1250333.2731
114 | 2759404.0311 | 1250470.8723
115 | 2759369.7321 | 1250451.6409
116 | 2759394.5167 | 1250488.9902
117 | 2759414.0592 | 1250315.3464
118 | 2759528.5354 | 1250534.0676
119 | 2759527.407 | 1250539.8054
120 | 2759351.2623 | 1250506.2711
121 | 2759347.4363 | 1250506.3306
122 | 2759352.058 | 1250442.3664
123 | 2759324.5721 | 1250499.0787
124 | 2759347.5526 | 1250523.3397
125 | 2759326.6347 | 1250429.1911
126 | 2759528.5664 | 1250749.8342
127 | 2759529.7652 | 1250752.015
128 | 2759501.3275 | 1250697.2731
129 | 2759539.1214 | 1250769.0366
130 | 2759429.8799 | 1250690.7961
131 | 2759427.342 | 1250680.7103
132 | 2759745.1867 | 1250686.0807
133 | 2759740.2075 | 1250709.2185
134 | 2759756.0504 | 1250652.544
135 | 2759740.7284 | 1250732.4671
136 | 2759740.8539 | 1250634.8316
137 | 2759712.758 | 1250740.2537
138 | 2759738.8028 | 1250631.8996
139 | 2759724.2045 | 1250620.0752
140 | 2759376.773 | 1250631.242
141 | 2759362.4878 | 1250618.9819
142 | 2759394.6109 | 1250646.5512
143 | 2759349.3317 | 1250607.7904
144 | 2759352.5186 | 1250638.0107
145 | 2759417.1883 | 1250615.4018
146 | 2759410.9176 | 1250660.4396
147 | 2759332.6027 | 1250593.5594
148 | 2759343.249 | 1250647.3264
149 | 2759420.5535 | 1250609.8511
150 | 2759422.1975 | 1250672.6782
151 | 2759322.7613 | 1250585.1875
152 | 2759359.2951 | 1250673.9346
153 | 2759323.0955 | 1250629.8473
154 | 2759427.7886 | 1250597.9168
155 | 2759295.8104 | 1250603.1629
156 | 2759304.2337 | 1250610.0947
157 | 2759293.207 | 1250593.3329
158 | 2759277.7604 | 1250580.4383
159 | 2759272.7109 | 1250576.223
160 | 2759268.35 | 1250572.5826
161 | 2759298.7845 | 1250565.78
162 | 2759264.5584 | 1250543.7628
163 | 2759316.7774 | 1250580.2686
164 | 2759255.8854 | 1250539.2907
165 | 2759238.7376 | 1250528.8976
166 | 2759237.4635 | 1250528.1031
167 | 2759283.3546 | 1250658.6446
168 | 2759290.1094 | 1250681.3322
169 | 2759291.3236 | 1250685.3356
170 | 2759282.5839 | 1250682.8204
171 | 2759323.2894 | 1250694.5564
172 | 2759300.0812 | 1250714.182
173 | 2759254.1133 | 1250657.3297
174 | 2759338.9577 | 1250702.8312
175 | 2759302.386 | 1250721.7737
176 | 2759403.8892 | 1250580.7789
177 | 2759420.5724 | 1250593.1033
178 | 2759391.6327 | 1250570.7897
179 | 2759387.0456 | 1250566.7483
180 | 2759368.7444 | 1250548.9932
181 | 2759367.0199 | 1250547.1544
182 | 2759364.8663 | 1250699.5675
183 | 2759312.0629 | 1250494.8233
184 | 2759355.4531 | 1250534.2816
185 | 2759308.1777 | 1250493.5016
186 | 2759289.7776 | 1250487.2421
187 | 2759283.8107 | 1250485.2122
188 | 2759267.8085 | 1250479.7684
189 | 2759333.703 | 1250776.938
190 | 2759319.3386 | 1250779.9615
191 | 2759325.3987 | 1250955.0228
192 | 2759402.6281 | 1250737.069
193 | 2759376.2049 | 1250722.5997
194 | 2759405.9523 | 1250738.3938
195 | 2759373.3151 | 1250721.0172
196 | 2759357.7582 | 1250712.7601
197 | 2759419.1907 | 1250282.6791
198 | 2759407.9672 | 1250292.6768
199 | 2759427.8261 | 1250260.1449
200 | 2759409.5665 | 1250296.4013
201 | 2759537.1839 | 1250292.2081
202 | 2759388.4363 | 1250321.4472
203 | 2759461.1662 | 1250544.4053

## line_std_types
| c_nf_per_km | r_ohm_per_km | x_ohm_per_km | max_i_ka | type | q_mm2 | alpha | voltage_rating
NAYY 4x50 SE | 210 | 0.642 | 0.083 | 0.142 | cs | 50 | 0.00403 | LV
NAYY 4x120 SE | 264 | 0.225 | 0.08 | 0.242 | cs | 120 | 0.00403 | LV
NAYY 4x150 SE | 261 | 0.208 | 0.08 | 0.27 | cs | 150 | 0.00403 | LV
NA2XS2Y 1x95 RM/25 12/20 kV | 216 | 0.313 | 0.132 | 0.252 | cs | 95 | 0.00403 | MV
NA2XS2Y 1x185 RM/25 12/20 kV | 273 | 0.161 | 0.117 | 0.362 | cs | 185 | 0.00403 | MV
NA2XS2Y 1x240 RM/25 12/20 kV | 304 | 0.122 | 0.112 | 0.421 | cs | 240 | 0.00403 | MV
NA2XS2Y 1x95 RM/25 6/10 kV | 315 | 0.313 | 0.123 | 0.249 | cs | 95 | 0.00403 | MV
NA2XS2Y 1x185 RM/25 6/10 kV | 406 | 0.161 | 0.11 | 0.358 | cs | 185 | 0.00403 | MV
NA2XS2Y 1x240 RM/25 6/10 kV | 456 | 0.122 | 0.105 | 0.416 | cs | 240 | 0.00403 | MV
NA2XS2Y 1x150 RM/25 12/20 kV | 250 | 0.206 | 0.116 | 0.319 | cs | 150 | 0.00403 | MV
NA2XS2Y 1x120 RM/25 12/20 kV | 230 | 0.253 | 0.119 | 0.283 | cs | 120 | 0.00403 | MV
NA2XS2Y 1x70 RM/25 12/20 kV | 190 | 0.443 | 0.132 | 0.22 | cs | 70 | 0.00403 | MV
NA2XS2Y 1x150 RM/25 6/10 kV | 360 | 0.206 | 0.11 | 0.315 | cs | 150 | 0.00403 | MV
NA2XS2Y 1x120 RM/25 6/10 kV | 340 | 0.253 | 0.113 | 0.28 | cs | 120 | 0.00403 | MV
NA2XS2Y 1x70 RM/25 6/10 kV | 280 | 0.443 | 0.123 | 0.217 | cs | 70 | 0.00403 | MV
N2XS(FL)2Y 1x120 RM/35 64/110 kV | 112 | 0.153 | 0.166 | 0.366 | cs | 120 | 0.00393 | HV
N2XS(FL)2Y 1x185 RM/35 64/110 kV | 125 | 0.099 | 0.156 | 0.457 | cs | 185 | 0.00393 | HV
N2XS(FL)2Y 1x240 RM/35 64/110 kV | 135 | 0.075 | 0.149 | 0.526 | cs | 240 | 0.00393 | HV
N2XS(FL)2Y 1x300 RM/35 64/110 kV | 144 | 0.06 | 0.144 | 0.588 | cs | 300 | 0.00393 | HV
15-AL1/3-ST1A 0.4 | 11 | 1.8769 | 0.35 | 0.105 | ol | 16 | 0.00403 | LV
24-AL1/4-ST1A 0.4 | 11.25 | 1.2012 | 0.335 | 0.14 | ol | 24 | 0.00403 | LV
48-AL1/8-ST1A 0.4 | 12.2 | 0.5939 | 0.3 | 0.21 | ol | 48 | 0.00403 | LV
94-AL1/15-ST1A 0.4 | 13.2 | 0.306 | 0.29 | 0.35 | ol | 94 | 0.00403 | LV
34-AL1/6-ST1A 10.0 | 9.7 | 0.8342 | 0.36 | 0.17 | ol | 34 | 0.00403 | MV
48-AL1/8-ST1A 10.0 | 10.1 | 0.5939 | 0.35 | 0.21 | ol | 48 | 0.00403 | MV
70-AL1/11-ST1A 10.0 | 10.4 | 0.4132 | 0.339 | 0.29 | ol | 70 | 0.00403 | MV
94-AL1/15-ST1A 10.0 | 10.75 | 0.306 | 0.33 | 0.35 | ol | 94 | 0.00403 | MV
122-AL1/20-ST1A 10.0 | 11.1 | 0.2376 | 0.323 | 0.41 | ol | 122 | 0.00403 | MV
149-AL1/24-ST1A 10.0 | 11.25 | 0.194 | 0.315 | 0.47 | ol | 149 | 0.00403 | MV
34-AL1/6-ST1A 20.0 | 9.15 | 0.8342 | 0.382 | 0.17 | ol | 34 | 0.00403 | MV
48-AL1/8-ST1A 20.0 | 9.5 | 0.5939 | 0.372 | 0.21 | ol | 48 | 0.00403 | MV
70-AL1/11-ST1A 20.0 | 9.7 | 0.4132 | 0.36 | 0.29 | ol | 70 | 0.00403 | MV
94-AL1/15-ST1A 20.0 | 10 | 0.306 | 0.35 | 0.35 | ol | 94 | 0.00403 | MV
122-AL1/20-ST1A 20.0 | 10.3 | 0.2376 | 0.344 | 0.41 | ol | 122 | 0.00403 | MV
149-AL1/24-ST1A 20.0 | 10.5 | 0.194 | 0.337 | 0.47 | ol | 149 | 0.00403 | MV
184-AL1/30-ST1A 20.0 | 10.75 | 0.1571 | 0.33 | 0.535 | ol | 184 | 0.00403 | MV
243-AL1/39-ST1A 20.0 | 11 | 0.1188 | 0.32 | 0.645 | ol | 243 | 0.00403 | MV
48-AL1/8-ST1A 110.0 | 8 | 0.5939 | 0.46 | 0.21 | ol | 48 | 0.00403 | HV
70-AL1/11-ST1A 110.0 | 8.4 | 0.4132 | 0.45 | 0.29 | ol | 70 | 0.00403 | HV
94-AL1/15-ST1A 110.0 | 8.65 | 0.306 | 0.44 | 0.35 | ol | 94 | 0.00403 | HV
122-AL1/20-ST1A 110.0 | 8.5 | 0.2376 | 0.43 | 0.41 | ol | 122 | 0.00403 | HV
149-AL1/24-ST1A 110.0 | 8.75 | 0.194 | 0.41 | 0.47 | ol | 149 | 0.00403 | HV
184-AL1/30-ST1A 110.0 | 8.8 | 0.1571 | 0.4 | 0.535 | ol | 184 | 0.00403 | HV
243-AL1/39-ST1A 110.0 | 9 | 0.1188 | 0.39 | 0.645 | ol | 243 | 0.00403 | HV
305-AL1/39-ST1A 110.0 | 9.2 | 0.0949 | 0.38 | 0.74 | ol | 305 | 0.00403 | HV
490-AL1/64-ST1A 110.0 | 9.75 | 0.059 | 0.37 | 0.96 | ol | 490 | 0.00403 | HV
679-AL1/86-ST1A 110.0 | 9.95 | 0.042 | 0.36 | 1.15 | ol | 679 | 0.00403 | HV
490-AL1/64-ST1A 220.0 | 10 | 0.059 | 0.285 | 0.96 | ol | 490 | 0.00403 | HV
679-AL1/86-ST1A 220.0 | 11.7 | 0.042 | 0.275 | 1.15 | ol | 679 | 0.00403 | HV
490-AL1/64-ST1A 380.0 | 11 | 0.059 | 0.253 | 0.96 | ol | 490 | 0.00403 | HV
679-AL1/86-ST1A 380.0 | 14.6 | 0.042 | 0.25 | 1.15 | ol | 679 | 0.00403 | HV

## trafo_std_types
| i0_percent | pfe_kw | vkr_percent | sn_mva | vn_lv_kv | vn_hv_kv | vk_percent | shift_degree | vector_group | tap_side | tap_neutral | tap_min | tap_max | tap_step_degree | tap_step_percent | tap_phase_shifter
160 MVA 380/110 kV | 0.06 | 60 | 0.25 | 160 | 110 | 380 | 12.2 | 0 | Yy0 | hv | 0 | -9 | 9 | 0 | 1.5 | FALSE
100 MVA 220/110 kV | 0.06 | 55 | 0.26 | 100 | 110 | 220 | 12 | 0 | Yy0 | hv | 0 | -9 | 9 | 0 | 1.5 | FALSE
63 MVA 110/20 kV | 0.04 | 22 | 0.32 | 63 | 20 | 110 | 18 | 150 | YNd5 | hv | 0 | -9 | 9 | 0 | 1.5 | FALSE
40 MVA 110/20 kV | 0.05 | 18 | 0.34 | 40 | 20 | 110 | 16.2 | 150 | YNd5 | hv | 0 | -9 | 9 | 0 | 1.5 | FALSE
25 MVA 110/20 kV | 0.07 | 14 | 0.41 | 25 | 20 | 110 | 12 | 150 | YNd5 | hv | 0 | -9 | 9 | 0 | 1.5 | FALSE
63 MVA 110/10 kV | 0.04 | 22 | 0.32 | 63 | 10 | 110 | 18 | 150 | YNd5 | hv | 0 | -9 | 9 | 0 | 1.5 | FALSE
40 MVA 110/10 kV | 0.05 | 18 | 0.34 | 40 | 10 | 110 | 16.2 | 150 | YNd5 | hv | 0 | -9 | 9 | 0 | 1.5 | FALSE
25 MVA 110/10 kV | 0.07 | 14 | 0.41 | 25 | 10 | 110 | 12 | 150 | YNd5 | hv | 0 | -9 | 9 | 0 | 1.5 | FALSE
0.25 MVA 20/0.4 kV | 0.32 | 0.8 | 1.44 | 0.25 | 0.4 | 20 | 6 | 150 | Yzn5 | hv | 0 | -2 | 2 | 0 | 2.5 | FALSE
0.4 MVA 20/0.4 kV | 0.3375 | 1.35 | 1.425 | 0.4 | 0.4 | 20 | 6 | 150 | Dyn5 | hv | 0 | -2 | 2 | 0 | 2.5 | FALSE
0.63 MVA 20/0.4 kV | 0.2619 | 1.65 | 1.206 | 0.63 | 0.4 | 20 | 6 | 150 | Dyn5 | hv | 0 | -2 | 2 | 0 | 2.5 | FALSE
0.25 MVA 10/0.4 kV | 0.24 | 0.6 | 1.2 | 0.25 | 0.4 | 10 | 4 | 150 | Dyn5 | hv | 0 | -2 | 2 | 0 | 2.5 | FALSE
0.4 MVA 10/0.4 kV | 0.2375 | 0.95 | 1.325 | 0.4 | 0.4 | 10 | 4 | 150 | Dyn5 | hv | 0 | -2 | 2 | 0 | 2.5 | FALSE
0.63 MVA 10/0.4 kV | 0.1873 | 1.18 | 1.0794 | 0.63 | 0.4 | 10 | 4 | 150 | Dyn5 | hv | 0 | -2 | 2 | 0 | 2.5 | FALSE

## trafo3w_std_types
| sn_hv_mva | sn_mv_mva | sn_lv_mva | vn_hv_kv | vn_mv_kv | vn_lv_kv | vk_hv_percent | vk_mv_percent | vk_lv_percent | vkr_hv_percent | vkr_mv_percent | vkr_lv_percent | pfe_kw | i0_percent | shift_mv_degree | shift_lv_degree | vector_group | tap_side | tap_neutral | tap_min | tap_max | tap_step_percent
63/25/38 MVA 110/20/10 kV | 63 | 25 | 38 | 110 | 20 | 10 | 10.4 | 10.4 | 10.4 | 0.28 | 0.32 | 0.35 | 35 | 0.89 | 0 | 0 | YN0yn0yn0 | hv | 0 | -10 | 10 | 1.2
63/25/38 MVA 110/10/10 kV | 63 | 25 | 38 | 110 | 10 | 10 | 10.4 | 10.4 | 10.4 | 0.28 | 0.32 | 0.35 | 35 | 0.89 | 0 | 0 | YN0yn0yn0 | hv | 0 | -10 | 10 | 1.2

## fuse_std_types
| fuse_type | i_rated_a | t_avg | t_min | t_total | x_avg | x_min | x_total
HV 100A | HV 100A | 100 | 0 | [10.0, 3.64, 0.854, 0.281, 0.1, 0.0531, 0.022, 0.01] | [10.0, 4.267, 1.21, 0.403, 0.1, 0.058, 0.022, 0.01] | 0 | [300.0, 350.0, 450.0, 550.0, 700.0, 850.0, 1200.0, 1752.0] | [600.0, 700.0, 900.0, 1150.0, 1665.0, 2000.0, 3000.0, 4313.0]
HV 10A | HV 10A | 10 | 0 | [10.0, 1675.0, 0.344, 0.156, 0.1, 0.0417, 0.0171, 0.01] | [10.0, 1.3, 0.3, 0.155, 0.1, 0.0555, 0.023, 0.01] | 0 | [30.0, 32.0, 35.0, 37.0, 39.0, 50.0, 70.0, 88.0] | [60.0, 70.0, 80.0, 87.0, 94.0, 110.0, 150.0, 216.0]
HV 125A | HV 125A | 125 | 0 | [10.0, 1.82, 0.344, 0.1, 0.0467, 0.0269, 0.01] | [10.0, 2.478, 0.426, 0.1, 0.0427, 0.0211, 0.01] | 0 | [375.0, 500.0, 700.0, 925.0, 1200.0, 1500.0, 2341.0] | [750.0, 1000.0, 1500.0, 2200.0, 3000.0, 4000.0, 5765.0]
HV 160A | HV 160A | 160 | 0 | [10.0, 4.15, 1.03, 0.198, 0.1, 0.051, 0.0172, 0.01] | [10.0, 2.3, 0.734, 0.274, 0.1, 0.046, 0.0177, 0.01] | 0 | [480.0, 550.0, 700.0, 1000.0, 1260.0, 1600.0, 2500.0, 3227.0] | [960.0, 1300.0, 1700.0, 2200.0, 2996.0, 4000.0, 6000.0, 7946.0]
HV 16A | HV 16A | 16 | 0 | [10.0, 0.352, 0.164, 0.1, 0.0649, 0.0342, 0.01] | [10.0, 2.34, 0.722, 0.181, 0.1, 0.055, 0.0296, 0.01] | 0 | [48.0, 60.0, 65.0, 71.0, 80.0, 100.0, 162.0] | [96.0, 110.0, 125.0, 150.0, 168.0, 200.0, 250.0, 398.0]
HV 200A | HV 200A | 200 | 0 | [10.0, 4.267, 1.21, 0.403, 0.1, 0.058, 0.022, 0.01] | [10.0, 3.73, 1.654, 0.328, 0.1, 0.0531, 0.019, 0.01] | 0 | [600.0, 700.0, 900.0, 1150.0, 1665.0, 2000.0, 3000.0, 4313.0] | [1200.0, 1500.0, 1800.0, 2700.0, 3960.0, 5000.0, 7500.0, 10620.0]
HV 20A | HV 20A | 20 | 0 | [10.0, 1.3, 0.3, 0.155, 0.1, 0.0555, 0.023, 0.01] | [10.0, 1.3, 0.161, 0.1, 0.0611, 0.0399, 0.0141, 0.01] | 0 | [60.0, 70.0, 80.0, 87.0, 94.0, 110.0, 150.0, 216.0] | [120.0, 150.0, 200.0, 223.0, 260.0, 300.0, 450.0, 532.0]
HV 25A | HV 25A | 25 | 0 | [10.0, 2.512, 0.833, 0.299, 0.1, 0.0372, 0.0223, 0.01] | [10.0, 3.125, 0.597, 0.198, 0.1, 0.0378, 0.022, 0.01] | 0 | [75.0, 82.0, 90.0, 100.0, 124.0, 170.0, 200.0, 289.0] | [150.0, 170.0, 210.0, 250.0, 294.0, 400.0, 500.0, 711.0]
HV 31.5A | HV 31.5A | 31.5 | 0 | [10.0, 2.34, 0.722, 0.181, 0.1, 0.055, 0.0296, 0.01] | [10.0, 2.84, 0.368, 0.164, 0.1, 0.0621, 0.0378, 0.0195, 0.01] | 0 | [95.0, 110.0, 125.0, 150.0, 165.0, 200.0, 250.0, 390.0] | [189.0, 220.0, 300.0, 350.0, 393.0, 450.0, 530.0, 700.0, 960.0]
HV 40A | HV 40A | 40 | 0 | [10.0, 1.3, 0.161, 0.1, 0.0611, 0.0399, 0.0141, 0.01] | [10.0, 2.05, 0.369, 0.198, 0.1, 0.051, 0.0298, 0.01] | 0 | [120.0, 150.0, 200.0, 223.0, 260.0, 300.0, 450.0, 532.0] | [240.0, 300.0, 400.0, 450.0, 530.0, 650.0, 800.0, 1311.0]
HV 50A | HV 50A | 50 | 0 | [10.0, 3.215, 0.597, 0.198, 0.1, 0.0378, 0.022, 0.01] | [10.0, 3.64, 0.854, 0.281, 0.1, 0.0531, 0.022, 0.01] | 0 | [150.0, 170.0, 210.0, 250.0, 294.0, 400.0, 500.0, 711.0] | [300.0, 350.0, 450.0, 550.0, 700.0, 850.0, 1200.0, 1752.0]
HV 6.3A | HV 6.3A | 6.3 | 0 | [10.0, 1.39, 0.344, 0.168, 0.1, 0.056, 0.0263, 0.01] | [10.0, 1.711, 0.516, 0.198, 0.1, 0.0634, 0.0303, 0.01] | 0 | [19.0, 19.5, 20.4, 20.8, 22.0, 25.0, 32.0, 48.0] | [38.0, 40.0, 43.0, 48.0, 53.0, 60.0, 75.0, 118.0]
HV 63A | HV 63A | 63 | 0 | [10.0, 2.84, 0.368, 0.164, 0.1, 0.0621, 0.0378, 0.0195, 0.01] | [10.0, 1.82, 0.344, 0.1, 0.0467, 0.0269, 0.01] | 0 | [189.0, 220.0, 300.0, 350.0, 393.0, 450.0, 530.0, 700.0, 961.0] | [378.0, 500.0, 700.0, 934.0, 1200.0, 1500.0, 2366.0]
HV 80A | HV 80A | 80 | 0 | [10.0, 2.05, 0.369, 0.198, 0.1, 0.051, 0.0298, 0.01] | [10.0, 4.15, 1.03, 0.198, 0.1, 0.051, 0.0172, 0.01] | 0 | [240.0, 300.0, 400.0, 450.0, 530.0, 650.0, 800.0, 1311.0] | [480.0, 550.0, 700.0, 1000.0, 1260.0, 1600.0, 2500.0, 3227.0]
Siemens NH-1-100 | Siemens NH-1-100 | 100 | [5400.0, 2000.0, 400.0, 20.0, 1.0, 0.2, 0.012, 0.004] | 0 | 0 | [150.0, 190.0, 250.0, 430.0, 900.0, 1250.0, 2700.0, 3600.0] | 0 | 0
Siemens NH-1-125 | Siemens NH-1-125 | 125 | [4800.0, 120.0, 7.0, 0.1, 0.004] | 0 | 0 | [180.0, 400.0, 740.0, 2000.0, 4250.0] | 0 | 0
Siemens NH-1-16 | Siemens NH-1-16 | 16 | [4000.0, 400.0, 2.0, 0.1, 0.04, 0.01] | 0 | 0 | [26.0, 35.0, 75.0, 150.0, 200.0, 300.0] | 0 | 0
Siemens NH-1-160 | Siemens NH-1-160 | 160 | [4800.0, 120.0, 7.0, 0.1, 0.004] | 0 | 0 | [210.0, 500.0, 900.0, 2300.0, 5000.0] | 0 | 0
Siemens NH-1-25 | Siemens NH-1-25 | 25 | [4000.0, 1000.0, 10.0, 0.2, 0.02, 0.01] | 0 | 0 | [40.0, 50.0, 100.0, 210.0, 400.0, 500.0] | 0 | 0
Siemens NH-1-50 | Siemens NH-1-50 | 50 | [4000.0, 40.0, 4.0, 1.0, 0.02, 0.01] | 0 | 0 | [86.0, 200.0, 300.0, 400.0, 1000.0, 1280.0] | 0 | 0
Siemens NH-1-63 | Siemens NH-1-63 | 63 | [4000.0, 100.0, 10.0, 2.0, 0.04, 0.01] | 0 | 0 | [100.0, 200.0, 300.0, 400.0, 1000.0, 1500.0] | 0 | 0
Siemens NH-1-80 | Siemens NH-1-80 | 80 | [4800.0, 120.0, 7.0, 0.1, 0.01] | 0 | 0 | [150.58, 250.0, 450.0, 1150.0, 2470.0] | 0 | 0
Siemens NH-2-1000 | Siemens NH-2-1000 | 1000 | [4800.0, 120.0, 7.0, 0.1, 0.004] | 0 | 0 | [1900.0, 3500.0, 8400.0, 24000.0, 52000.0] | 0 | 0
Siemens NH-2-200 | Siemens NH-2-200 | 200 | [4800.0, 120.0, 7.0, 0.1, 0.004] | 0 | 0 | [280.0, 650.0, 1200.0, 3000.0, 7000.0] | 0 | 0
Siemens NH-2-224 | Siemens NH-2-224 | 224 | [4800.0, 120.0, 7.0, 0.2, 0.04, 0.004] | 0 | 0 | [400.0, 750.0, 1453.0, 3025.0, 4315.0, 7600.0] | 0 | 0
Siemens NH-2-250 | Siemens NH-2-250 | 250 | [4800.0, 120.0, 7.0, 0.1, 0.004] | 0 | 0 | [450.0, 800.0, 1650.0, 4000.0, 8500.0] | 0 | 0
Siemens NH-2-315 | Siemens NH-2-315 | 315 | [4800.0, 120.0, 7.0, 0.1, 0.004] | 0 | 0 | [550.0, 920.0, 1900.0, 5000.0, 11000.0] | 0 | 0
Siemens NH-2-355 | Siemens NH-2-355 | 355 | [4800.0, 120.0, 6.0, 0.1, 0.004] | 0 | 0 | [650.0, 1116.27, 2350.0, 5840.0, 12790.0] | 0 | 0
Siemens NH-2-400 | Siemens NH-2-400 | 400 | [4800.0, 120.0, 7.0, 0.1, 0.004] | 0 | 0 | [720.0, 1350.0, 2800.0, 6500.0, 15000.0] | 0 | 0
Siemens NH-2-425 | Siemens NH-2-425 | 425 | [4800.0, 120.0, 7.0, 0.1, 0.004] | 0 | 0 | [850.0, 1500.0, 3050.0, 7500.0, 16500.0] | 0 | 0
Siemens NH-2-630 | Siemens NH-2-630 | 630 | [4800.0, 120.0, 7.0, 0.1, 0.004] | 0 | 0 | [1200.0, 2000.0, 4800.0, 12000.0, 26000.0] | 0 | 0

## dtypes
| element | column | dtype
0 | bus | name | object
1 | bus | vn_kv | float64
2 | bus | type | object
3 | bus | zone | object
4 | bus | in_service | bool
5 | load | name | object
6 | load | bus | uint32
7 | load | p_mw | float64
8 | load | q_mvar | float64
9 | load | const_z_percent | float64
10 | load | const_i_percent | float64
11 | load | sn_mva | float64
12 | load | scaling | float64
13 | load | in_service | bool
14 | load | type | object
15 | ext_grid | name | object
16 | ext_grid | bus | uint32
17 | ext_grid | vm_pu | float64
18 | ext_grid | va_degree | float64
19 | ext_grid | slack_weight | float64
20 | ext_grid | in_service | bool
21 | line | name | object
22 | line | std_type | object
23 | line | from_bus | uint32
24 | line | to_bus | uint32
25 | line | length_km | float64
26 | line | r_ohm_per_km | float64
27 | line | x_ohm_per_km | float64
28 | line | c_nf_per_km | float64
29 | line | g_us_per_km | float64
30 | line | max_i_ka | float64
31 | line | df | float64
32 | line | parallel | uint32
33 | line | type | object
34 | line | in_service | bool
35 | trafo | name | object
36 | trafo | std_type | object
37 | trafo | hv_bus | uint32
38 | trafo | lv_bus | uint32
39 | trafo | sn_mva | float64
40 | trafo | vn_hv_kv | float64
41 | trafo | vn_lv_kv | float64
42 | trafo | vk_percent | float64
43 | trafo | vkr_percent | float64
44 | trafo | pfe_kw | float64
45 | trafo | i0_percent | float64
46 | trafo | shift_degree | float64
47 | trafo | tap_side | object
48 | trafo | tap_neutral | int32
49 | trafo | tap_min | int32
50 | trafo | tap_max | int32
51 | trafo | tap_step_percent | float64
52 | trafo | tap_step_degree | float64
53 | trafo | tap_pos | int32
54 | trafo | tap_phase_shifter | bool
55 | trafo | parallel | uint32
56 | trafo | df | float64
57 | trafo | in_service | bool
58 | line_geodata | coords | object
59 | bus_geodata | x | float64
60 | bus_geodata | y | float64
61 | bus_geodata | coords | object

## parameters
| version | format_version | converged | OPF_converged | name | f_hz | sn_mva
0 | 2.14.6 | 2.14.0 | FALSE | FALSE |  | 50 | 1