## bus
| name | vn_kv | type | zone | in_service
0 | bus_LV_3251-22_0_3_node_0 | 0.4 | n |  | TRUE
1 | bus_LV_3251-22_0_3_node_1 | 0.4 | n |  | TRUE
2 | bus_LV_3251-22_0_3_node_2 | 0.4 | n |  | TRUE
3 | bus_LV_3251-22_0_3_node_3 | 0.4 | n |  | TRUE
4 | bus_LV_3251-22_0_3_node_4 | 0.4 | n |  | TRUE
5 | bus_LV_3251-22_0_3_node_5 | 0.4 | n |  | TRUE
6 | bus_LV_3251-22_0_3_node_6 | 0.4 | n |  | TRUE
7 | bus_LV_3251-22_0_3_node_7 | 0.4 | n |  | TRUE
8 | bus_LV_3251-22_0_3_node_8 | 0.4 | n |  | TRUE
9 | bus_LV_3251-22_0_3_node_33 | 0.4 | n |  | TRUE
10 | bus_LV_3251-22_0_3_node_65 | 0.4 | n |  | TRUE
11 | bus_LV_3251-22_0_3_node_12 | 0.4 | n |  | TRUE
12 | bus_LV_3251-22_0_3_node_68 | 0.4 | n |  | TRUE
13 | bus_LV_3251-22_0_3_node_64 | 0.4 | n |  | TRUE
14 | bus_LV_3251-22_0_3_node_9 | 0.4 | n |  | TRUE
15 | bus_LV_3251-22_0_3_node_10 | 0.4 | n |  | TRUE
16 | bus_LV_3251-22_0_3_node_11 | 0.4 | n |  | TRUE
17 | bus_LV_3251-22_0_3_node_13 | 0.4 | n |  | TRUE
18 | bus_LV_3251-22_0_3_node_14 | 0.4 | n |  | TRUE
19 | bus_LV_3251-22_0_3_node_30 | 0.4 | n |  | TRUE
20 | bus_LV_3251-22_0_3_node_27 | 0.4 | n |  | TRUE
21 | bus_LV_3251-22_0_3_node_15 | 0.4 | n |  | TRUE
22 | bus_LV_3251-22_0_3_node_16 | 0.4 | n |  | TRUE
23 | bus_LV_3251-22_0_3_node_17 | 0.4 | n |  | TRUE
24 | bus_LV_3251-22_0_3_node_18 | 0.4 | n |  | TRUE
25 | bus_LV_3251-22_0_3_node_19 | 0.4 | n |  | TRUE
26 | bus_LV_3251-22_0_3_node_32 | 0.4 | n |  | TRUE
27 | bus_LV_3251-22_0_3_node_23 | 0.4 | n |  | TRUE
28 | bus_LV_3251-22_0_3_node_20 | 0.4 | n |  | TRUE
29 | bus_LV_3251-22_0_3_node_21 | 0.4 | n |  | TRUE
30 | bus_LV_3251-22_0_3_node_22 | 0.4 | n |  | TRUE
31 | bus_LV_3251-22_0_3_node_24 | 0.4 | n |  | TRUE
32 | bus_LV_3251-22_0_3_node_31 | 0.4 | n |  | TRUE
33 | bus_LV_3251-22_0_3_node_26 | 0.4 | n |  | TRUE
34 | bus_LV_3251-22_0_3_node_28 | 0.4 | n |  | TRUE
35 | bus_LV_3251-22_0_3_node_25 | 0.4 | n |  | TRUE
36 | bus_LV_3251-22_0_3_node_29 | 0.4 | n |  | TRUE
37 | bus_LV_3251-22_0_3_node_36 | 0.4 | n |  | TRUE
38 | bus_LV_3251-22_0_3_node_35 | 0.4 | n |  | TRUE
39 | bus_LV_3251-22_0_3_node_38 | 0.4 | n |  | TRUE
40 | bus_LV_3251-22_0_3_node_76 | 0.4 | n |  | TRUE
41 | bus_LV_3251-22_0_3_node_44 | 0.4 | n |  | TRUE
42 | bus_LV_3251-22_0_3_node_58 | 0.4 | n |  | TRUE
43 | bus_LV_3251-22_0_3_node_39 | 0.4 | n |  | TRUE
44 | bus_LV_3251-22_0_3_node_40 | 0.4 | n |  | TRUE
45 | bus_LV_3251-22_0_3_node_41 | 0.4 | n |  | TRUE
46 | bus_LV_3251-22_0_3_node_43 | 0.4 | n |  | TRUE
47 | bus_LV_3251-22_0_3_node_56 | 0.4 | n |  | TRUE
48 | bus_LV_3251-22_0_3_node_57 | 0.4 | n |  | TRUE
49 | bus_LV_3251-22_0_3_node_54 | 0.4 | n |  | TRUE
50 | bus_LV_3251-22_0_3_node_45 | 0.4 | n |  | TRUE
51 | bus_LV_3251-22_0_3_node_46 | 0.4 | n |  | TRUE
52 | bus_LV_3251-22_0_3_node_47 | 0.4 | n |  | TRUE
53 | bus_LV_3251-22_0_3_node_48 | 0.4 | n |  | TRUE
54 | bus_LV_3251-22_0_3_node_49 | 0.4 | n |  | TRUE
55 | bus_LV_3251-22_0_3_node_50 | 0.4 | n |  | TRUE
56 | bus_LV_3251-22_0_3_node_52 | 0.4 | n |  | TRUE
57 | bus_LV_3251-22_0_3_node_51 | 0.4 | n |  | TRUE
58 | bus_LV_3251-22_0_3_node_53 | 0.4 | n |  | TRUE
59 | bus_LV_3251-22_0_3_node_55 | 0.4 | n |  | TRUE
60 | bus_LV_3251-22_0_3_node_59 | 0.4 | n |  | TRUE
61 | bus_LV_3251-22_0_3_node_60 | 0.4 | n |  | TRUE
62 | bus_LV_3251-22_0_3_node_61 | 0.4 | n |  | TRUE
63 | bus_LV_3251-22_0_3_node_66 | 0.4 | n |  | TRUE
64 | bus_LV_3251-22_0_3_node_67 | 0.4 | n |  | TRUE
65 | bus_LV_3251-22_0_3_node_73 | 0.4 | n |  | TRUE
66 | bus_LV_3251-22_0_3_node_75 | 0.4 | n |  | TRUE
67 | bus_LV_3251-22_0_3_node_62 | 0.4 | n |  | TRUE
68 | bus_LV_3251-22_0_3_node_63 | 0.4 | n |  | TRUE
69 | bus_LV_3251-22_0_3_node_71 | 0.4 | n |  | TRUE
70 | bus_LV_3251-22_0_3_node_74 | 0.4 | n |  | TRUE
71 | bus_LV_3251-22_0_3_node_69 | 0.4 | n |  | TRUE
72 | bus_LV_3251-22_0_3_node_70 | 0.4 | n |  | TRUE
73 | bus_LV_3251-22_0_3_node_72 | 0.4 | n |  | TRUE
74 | bus_MV_50_0_node_35 | 20 | n |  | TRUE

## load
| name | bus | p_mw | q_mvar | const_z_percent | const_i_percent | sn_mva | scaling | in_service | type
0 | LV_3251-22_0_3_load_0 | 0 | 0.0014294 | 0.00035825 | 0 | 0 |  | 1 | TRUE | wye
1 | LV_3251-22_0_3_load_1 | 1 | 0.019169 | 0.0048042 | 0 | 0 |  | 1 | TRUE | wye
2 | LV_3251-22_0_3_load_2 | 2 | 0.0018435 | 0.00046201 | 0 | 0 |  | 1 | TRUE | wye
3 | LV_3251-22_0_3_load_3 | 3 | 0.019158 | 0.0048015 | 0 | 0 |  | 1 | TRUE | wye
4 | LV_3251-22_0_3_load_4 | 4 | 0.0018428 | 0.00046186 | 0 | 0 |  | 1 | TRUE | wye
5 | LV_3251-22_0_3_load_8 | 8 | 0.00074201 | 0.00018596 | 0 | 0 |  | 1 | TRUE | wye
6 | LV_3251-22_0_3_load_12 | 11 | 0.0019922 | 0.0004993 | 0 | 0 |  | 1 | TRUE | wye
7 | LV_3251-22_0_3_load_64 | 13 | 0.00022964 | 5.7554e-05 | 0 | 0 |  | 1 | TRUE | wye
8 | LV_3251-22_0_3_load_9 | 14 | 0.0045868 | 0.0011496 | 0 | 0 |  | 1 | TRUE | wye
9 | LV_3251-22_0_3_load_10 | 15 | 0.0022079 | 0.00055336 | 0 | 0 |  | 1 | TRUE | wye
10 | LV_3251-22_0_3_load_13 | 17 | 0.0015165 | 0.00038008 | 0 | 0 |  | 1 | TRUE | wye
11 | LV_3251-22_0_3_load_14 | 18 | 0.0024379 | 0.000611 | 0 | 0 |  | 1 | TRUE | wye
12 | LV_3251-22_0_3_load_30 | 19 | 0.0018386 | 0.0004608 | 0 | 0 |  | 1 | TRUE | wye
13 | LV_3251-22_0_3_load_15 | 21 | 0.0024516 | 0.00061443 | 0 | 0 |  | 1 | TRUE | wye
14 | LV_3251-22_0_3_load_16 | 22 | 0.0018464 | 0.00046274 | 0 | 0 |  | 1 | TRUE | wye
15 | LV_3251-22_0_3_load_18 | 24 | 0.0021313 | 0.00053415 | 0 | 0 |  | 1 | TRUE | wye
16 | LV_3251-22_0_3_load_32 | 26 | 0.002043 | 0.00051202 | 0 | 0 |  | 1 | TRUE | wye
17 | LV_3251-22_0_3_load_23 | 27 | 0.00012256 | 3.0715e-05 | 0 | 0 |  | 1 | TRUE | wye
18 | LV_3251-22_0_3_load_20 | 28 | 0.0023907 | 0.00059916 | 0 | 0 |  | 1 | TRUE | wye
19 | LV_3251-22_0_3_load_21 | 29 | 0.0014705 | 0.00036855 | 0 | 0 |  | 1 | TRUE | wye
20 | LV_3251-22_0_3_load_22 | 30 | 0.001319 | 0.00033057 | 0 | 0 |  | 1 | TRUE | wye
21 | LV_3251-22_0_3_load_31 | 32 | 0.0011456 | 0.00028713 | 0 | 0 |  | 1 | TRUE | wye
22 | LV_3251-22_0_3_load_28 | 34 | 0.0016319 | 0.000409 | 0 | 0 |  | 1 | TRUE | wye
23 | LV_3251-22_0_3_load_25 | 35 | 0.0017852 | 0.0004474 | 0 | 0 |  | 1 | TRUE | wye
24 | LV_3251-22_0_3_load_36 | 37 | 0.0019442 | 0.00048727 | 0 | 0 |  | 1 | TRUE | wye
25 | LV_3251-22_0_3_load_35 | 38 | 0.0018546 | 0.0004648 | 0 | 0 |  | 1 | TRUE | wye
26 | LV_3251-22_0_3_load_76 | 40 | 0.00080165 | 0.00020091 | 0 | 0 |  | 1 | TRUE | wye
27 | LV_3251-22_0_3_load_58 | 42 | 0.004241 | 0.0010629 | 0 | 0 |  | 1 | TRUE | wye
28 | LV_3251-22_0_3_load_39 | 43 | 0.01328 | 0.0033283 | 0 | 0 |  | 1 | TRUE | wye
29 | LV_3251-22_0_3_load_40 | 44 | 0.024741 | 0.0062008 | 0 | 0 |  | 1 | TRUE | wye
30 | LV_3251-22_0_3_load_57 | 48 | 0.0012662 | 0.00031733 | 0 | 0 |  | 1 | TRUE | wye
31 | LV_3251-22_0_3_load_54 | 49 | 0.0014239 | 0.00035687 | 0 | 0 |  | 1 | TRUE | wye
32 | LV_3251-22_0_3_load_45 | 50 | 0.0021595 | 0.00054123 | 0 | 0 |  | 1 | TRUE | wye
33 | LV_3251-22_0_3_load_47 | 52 | 0.0030394 | 0.00076175 | 0 | 0 |  | 1 | TRUE | wye
34 | LV_3251-22_0_3_load_48 | 53 | 0.0023461 | 0.000588 | 0 | 0 |  | 1 | TRUE | wye
35 | LV_3251-22_0_3_load_49 | 54 | 0.0017198 | 0.00043102 | 0 | 0 |  | 1 | TRUE | wye
36 | LV_3251-22_0_3_load_50 | 55 | 0.0011334 | 0.00028405 | 0 | 0 |  | 1 | TRUE | wye
37 | LV_3251-22_0_3_load_52 | 56 | 0.0025219 | 0.00063206 | 0 | 0 |  | 1 | TRUE | wye
38 | LV_3251-22_0_3_load_51 | 57 | 0.003048 | 0.0007639 | 0 | 0 |  | 1 | TRUE | wye
39 | LV_3251-22_0_3_load_55 | 59 | 0.0017114 | 0.00042891 | 0 | 0 |  | 1 | TRUE | wye
40 | LV_3251-22_0_3_load_59 | 60 | 0.0017789 | 0.00044584 | 0 | 0 |  | 1 | TRUE | wye
41 | LV_3251-22_0_3_load_60 | 61 | 0.00068742 | 0.00017228 | 0 | 0 |  | 1 | TRUE | wye
42 | LV_3251-22_0_3_load_67 | 64 | 0.0008052 | 0.0002018 | 0 | 0 |  | 1 | TRUE | wye
43 | LV_3251-22_0_3_load_73 | 65 | 0.00053325 | 0.00013365 | 0 | 0 |  | 1 | TRUE | wye
44 | LV_3251-22_0_3_load_75 | 66 | 0.001047 | 0.00026239 | 0 | 0 |  | 1 | TRUE | wye
45 | LV_3251-22_0_3_load_62 | 67 | 0.00080768 | 0.00020242 | 0 | 0 |  | 1 | TRUE | wye
46 | LV_3251-22_0_3_load_63 | 68 | 0.0042501 | 0.0010652 | 0 | 0 |  | 1 | TRUE | wye
47 | LV_3251-22_0_3_load_71 | 69 | 0.00015804 | 3.9609e-05 | 0 | 0 |  | 1 | TRUE | wye
48 | LV_3251-22_0_3_load_74 | 70 | 0.00033027 | 8.2773e-05 | 0 | 0 |  | 1 | TRUE | wye
49 | LV_3251-22_0_3_load_69 | 71 | 0.00053892 | 0.00013507 | 0 | 0 |  | 1 | TRUE | wye
50 | LV_3251-22_0_3_load_70 | 72 | 0.00048004 | 0.00012031 | 0 | 0 |  | 1 | TRUE | wye
51 | LV_3251-22_0_3_load_72 | 73 | 0.0004369 | 0.0001095 | 0 | 0 |  | 1 | TRUE | wye

## ext_grid
| name | bus | vm_pu | va_degree | slack_weight | in_service
0 |  | 59 | 1 | 0 | 1 | TRUE

## line
| name | std_type | from_bus | to_bus | length_km | r_ohm_per_km | x_ohm_per_km | c_nf_per_km | g_us_per_km | max_i_ka | df | parallel | type | in_service
0 | LV_3251-22_0_3_line_0 |  | 0 | 1 | 0.047672 | 0.125 | 0.08 | 261 | 0 | 0.364 | 1 | 2 | cs | TRUE
1 | LV_3251-22_0_3_line_1 |  | 0 | 2 | 0.0001219 | 0.125 | 0.08 | 261 | 0 | 0.364 | 1 | 2 | cs | TRUE
2 | LV_3251-22_0_3_line_2 |  | 1 | 3 | 0.010212 | 0.125 | 0.08 | 261 | 0 | 0.364 | 1 | 2 | cs | TRUE
3 | LV_3251-22_0_3_line_3 |  | 2 | 4 | 0.00017584 | 0.125 | 0.08 | 261 | 0 | 0.364 | 1 | 2 | cs | TRUE
4 | LV_3251-22_0_3_line_4 |  | 3 | 5 | 0.057817 | 0.125 | 0.08 | 261 | 0 | 0.364 | 1 | 2 | cs | TRUE
5 | LV_3251-22_0_3_line_5 |  | 4 | 6 | 0.039839 | 0.125 | 0.08 | 261 | 0 | 0.364 | 1 | 2 | cs | TRUE
6 | LV_3251-22_0_3_line_6 |  | 5 | 7 | 0.037649 | 0.125 | 0.08 | 261 | 0 | 0.364 | 1 | 2 | cs | TRUE
7 | LV_3251-22_0_3_line_7 |  | 6 | 8 | 0.015767 | 0.125 | 0.08 | 261 | 0 | 0.364 | 1 | 2 | cs | TRUE
8 | LV_3251-22_0_3_line_8 |  | 7 | 9 | 0.018428 | 0.125 | 0.08 | 261 | 0 | 0.364 | 1 | 1 | cs | TRUE
9 | LV_3251-22_0_3_line_9 |  | 8 | 10 | 0.019805 | 0.125 | 0.08 | 261 | 0 | 0.364 | 1 | 2 | cs | TRUE
10 | LV_3251-22_0_3_line_10 |  | 9 | 11 | 0.049111 | 0.125 | 0.08 | 261 | 0 | 0.364 | 1 | 1 | cs | TRUE
11 | LV_3251-22_0_3_line_11 |  | 10 | 12 | 0.006759 | 0.125 | 0.08 | 261 | 0 | 0.364 | 1 | 2 | cs | TRUE
12 | LV_3251-22_0_3_line_12 |  | 10 | 13 | 0.020838 | 0.125 | 0.08 | 261 | 0 | 0.364 | 1 | 1 | cs | TRUE
13 | LV_3251-22_0_3_line_13 |  | 11 | 15 | 0.019789 | 0.125 | 0.08 | 261 | 0 | 0.364 | 1 | 1 | cs | TRUE
14 | LV_3251-22_0_3_line_14 |  | 12 | 69 | 0.012308 | 0.125 | 0.08 | 261 | 0 | 0.364 | 1 | 1 | cs | TRUE
15 | LV_3251-22_0_3_line_15 |  | 12 | 70 | 0.0090858 | 0.125 | 0.08 | 261 | 0 | 0.364 | 1 | 2 | cs | TRUE
16 | LV_3251-22_0_3_line_16 |  | 13 | 67 | 0.05305 | 0.125 | 0.08 | 261 | 0 | 0.364 | 1 | 1 | cs | TRUE
17 | LV_3251-22_0_3_line_17 |  | 14 | 15 | 0.028628 | 0.125 | 0.08 | 261 | 0 | 0.364 | 1 | 1 | cs | TRUE
18 | LV_3251-22_0_3_line_18 |  | 14 | 16 | 0.042187 | 0.125 | 0.08 | 261 | 0 | 0.364 | 1 | 1 | cs | TRUE
19 | LV_3251-22_0_3_line_19 |  | 16 | 17 | 0.025086 | 0.125 | 0.08 | 261 | 0 | 0.364 | 1 | 1 | cs | TRUE
20 | LV_3251-22_0_3_line_20 |  | 16 | 18 | 0.013718 | 0.125 | 0.08 | 261 | 0 | 0.364 | 1 | 1 | cs | TRUE
21 | LV_3251-22_0_3_line_21 |  | 17 | 19 | 0.043675 | 0.125 | 0.08 | 261 | 0 | 0.364 | 1 | 1 | cs | TRUE
22 | LV_3251-22_0_3_line_22 |  | 19 | 20 | 0.027206 | 0.125 | 0.08 | 261 | 0 | 0.364 | 1 | 1 | cs | TRUE
23 | LV_3251-22_0_3_line_23 |  | 20 | 36 | 0.01777 | 0.125 | 0.08 | 261 | 0 | 0.364 | 1 | 1 | cs | TRUE
24 | LV_3251-22_0_3_line_24 |  | 20 | 35 | 0.01265 | 0.125 | 0.08 | 261 | 0 | 0.364 | 1 | 1 | cs | TRUE
25 | LV_3251-22_0_3_line_25 |  | 21 | 22 | 0.0030965 | 0.125 | 0.08 | 261 | 0 | 0.364 | 1 | 1 | cs | TRUE
26 | LV_3251-22_0_3_line_26 |  | 21 | 23 | 0.042595 | 0.125 | 0.08 | 261 | 0 | 0.364 | 1 | 1 | cs | TRUE
27 | LV_3251-22_0_3_line_27 |  | 22 | 24 | 0.031155 | 0.125 | 0.08 | 261 | 0 | 0.364 | 1 | 1 | cs | TRUE
28 | LV_3251-22_0_3_line_28 |  | 23 | 25 | 0.092186 | 0.125 | 0.08 | 261 | 0 | 0.364 | 1 | 1 | cs | TRUE
29 | LV_3251-22_0_3_line_29 |  | 24 | 26 | 7.5812e-05 | 0.125 | 0.08 | 261 | 0 | 0.364 | 1 | 1 | cs | TRUE
30 | LV_3251-22_0_3_line_30 |  | 25 | 27 | 0.015189 | 0.125 | 0.08 | 261 | 0 | 0.364 | 1 | 1 | cs | TRUE
31 | LV_3251-22_0_3_line_31 |  | 25 | 28 | 0.0023304 | 0.125 | 0.08 | 261 | 0 | 0.364 | 1 | 1 | cs | TRUE
32 | LV_3251-22_0_3_line_32 |  | 28 | 29 | 0.011464 | 0.125 | 0.08 | 261 | 0 | 0.364 | 1 | 1 | cs | TRUE
33 | LV_3251-22_0_3_line_33 |  | 29 | 30 | 0.030311 | 0.125 | 0.08 | 261 | 0 | 0.364 | 1 | 1 | cs | TRUE
34 | LV_3251-22_0_3_line_34 |  | 30 | 31 | 0.0049573 | 0.125 | 0.08 | 261 | 0 | 0.364 | 1 | 1 | cs | TRUE
35 | LV_3251-22_0_3_line_35 |  | 31 | 32 | 0.013513 | 0.125 | 0.08 | 261 | 0 | 0.364 | 1 | 1 | cs | TRUE
36 | LV_3251-22_0_3_line_36 |  | 31 | 33 | 0.013371 | 0.125 | 0.08 | 261 | 0 | 0.364 | 1 | 1 | cs | TRUE
37 | LV_3251-22_0_3_line_37 |  | 33 | 34 | 0.030309 | 0.125 | 0.08 | 261 | 0 | 0.364 | 1 | 1 | cs | TRUE
38 | LV_3251-22_0_3_line_38 |  | 33 | 35 | 0.014311 | 0.125 | 0.08 | 261 | 0 | 0.364 | 1 | 1 | cs | TRUE
39 | LV_3251-22_0_3_line_39 |  | 34 | 37 | 0.0026021 | 0.125 | 0.08 | 261 | 0 | 0.364 | 1 | 1 | cs | TRUE
40 | LV_3251-22_0_3_line_40 |  | 36 | 38 | 0.020879 | 0.125 | 0.08 | 261 | 0 | 0.364 | 1 | 1 | cs | TRUE
41 | LV_3251-22_0_3_line_41 |  | 39 | 40 | 0.089688 | 0.125 | 0.08 | 261 | 0 | 0.364 | 1 | 1 | cs | TRUE
42 | LV_3251-22_0_3_line_42 |  | 39 | 41 | 0.043516 | 0.125 | 0.08 | 261 | 0 | 0.364 | 1 | 1 | cs | TRUE
43 | LV_3251-22_0_3_line_43 |  | 41 | 42 | 0.049313 | 0.125 | 0.08 | 261 | 0 | 0.364 | 1 | 1 | cs | TRUE
44 | LV_3251-22_0_3_line_44 |  | 42 | 46 | 0.002078 | 0.125 | 0.08 | 261 | 0 | 0.364 | 1 | 1 | cs | TRUE
45 | LV_3251-22_0_3_line_45 |  | 43 | 44 | 0.11573 | 0.125 | 0.08 | 261 | 0 | 0.364 | 1 | 1 | cs | TRUE
46 | LV_3251-22_0_3_line_46 |  | 43 | 45 | 0.0056822 | 0.125 | 0.08 | 261 | 0 | 0.364 | 1 | 1 | cs | TRUE
47 | LV_3251-22_0_3_line_47 |  | 45 | 46 | 0.011643 | 0.125 | 0.08 | 261 | 0 | 0.364 | 1 | 1 | cs | TRUE
48 | LV_3251-22_0_3_line_48 |  | 46 | 47 | 0.018542 | 0.125 | 0.08 | 261 | 0 | 0.364 | 1 | 1 | cs | TRUE
49 | LV_3251-22_0_3_line_49 |  | 47 | 48 | 0.016596 | 0.125 | 0.08 | 261 | 0 | 0.364 | 1 | 2 | cs | TRUE
50 | LV_3251-22_0_3_line_50 |  | 47 | 49 | 0.045769 | 0.125 | 0.08 | 261 | 0 | 0.364 | 1 | 2 | cs | TRUE
51 | LV_3251-22_0_3_line_51 |  | 48 | 61 | 0.057654 | 0.125 | 0.08 | 261 | 0 | 0.364 | 1 | 2 | cs | TRUE
52 | LV_3251-22_0_3_line_52 |  | 49 | 58 | 0.03025 | 0.125 | 0.08 | 261 | 0 | 0.364 | 1 | 2 | cs | TRUE
53 | LV_3251-22_0_3_line_53 |  | 50 | 51 | 0.011445 | 0.125 | 0.08 | 261 | 0 | 0.364 | 1 | 1 | cs | TRUE
54 | LV_3251-22_0_3_line_54 |  | 50 | 52 | 0.021924 | 0.125 | 0.08 | 261 | 0 | 0.364 | 1 | 1 | cs | TRUE
55 | LV_3251-22_0_3_line_55 |  | 51 | 53 | 0.013805 | 0.125 | 0.08 | 261 | 0 | 0.364 | 1 | 1 | cs | TRUE
56 | LV_3251-22_0_3_line_56 |  | 51 | 54 | 0.01278 | 0.125 | 0.08 | 261 | 0 | 0.364 | 1 | 1 | cs | TRUE
57 | LV_3251-22_0_3_line_57 |  | 53 | 55 | 0.0018536 | 0.125 | 0.08 | 261 | 0 | 0.364 | 1 | 1 | cs | TRUE
58 | LV_3251-22_0_3_line_58 |  | 54 | 56 | 0.02093 | 0.125 | 0.08 | 261 | 0 | 0.364 | 1 | 1 | cs | TRUE
59 | LV_3251-22_0_3_line_59 |  | 55 | 57 | 0.01195 | 0.125 | 0.08 | 261 | 0 | 0.364 | 1 | 1 | cs | TRUE
60 | LV_3251-22_0_3_line_60 |  | 56 | 58 | 0.015021 | 0.125 | 0.08 | 261 | 0 | 0.364 | 1 | 1 | cs | TRUE
61 | LV_3251-22_0_3_line_61 |  | 58 | 59 | 0.012029 | 0.125 | 0.08 | 261 | 0 | 0.364 | 1 | 2 | cs | TRUE
62 | LV_3251-22_0_3_line_62 |  | 59 | 60 | 0.025253 | 0.125 | 0.08 | 261 | 0 | 0.364 | 1 | 1 | cs | TRUE
63 | LV_3251-22_0_3_line_63 |  | 61 | 62 | 0.02687 | 0.125 | 0.08 | 261 | 0 | 0.364 | 1 | 2 | cs | TRUE
64 | LV_3251-22_0_3_line_64 |  | 62 | 63 | 0.044423 | 0.125 | 0.08 | 261 | 0 | 0.364 | 1 | 2 | cs | TRUE
65 | LV_3251-22_0_3_line_65 |  | 62 | 64 | 0.013721 | 0.125 | 0.08 | 261 | 0 | 0.364 | 1 | 1 | cs | TRUE
66 | LV_3251-22_0_3_line_66 |  | 63 | 65 | 0.021975 | 0.125 | 0.08 | 261 | 0 | 0.364 | 1 | 2 | cs | TRUE
67 | LV_3251-22_0_3_line_67 |  | 64 | 66 | 0.01956 | 0.125 | 0.08 | 261 | 0 | 0.364 | 1 | 1 | cs | TRUE
68 | LV_3251-22_0_3_line_68 |  | 65 | 70 | 0.0082753 | 0.125 | 0.08 | 261 | 0 | 0.364 | 1 | 2 | cs | TRUE
69 | LV_3251-22_0_3_line_69 |  | 67 | 68 | 0.00084031 | 0.125 | 0.08 | 261 | 0 | 0.364 | 1 | 1 | cs | TRUE
70 | LV_3251-22_0_3_line_70 |  | 69 | 71 | 0.012318 | 0.125 | 0.08 | 261 | 0 | 0.364 | 1 | 1 | cs | TRUE
71 | LV_3251-22_0_3_line_71 |  | 71 | 72 | 0.016719 | 0.125 | 0.08 | 261 | 0 | 0.364 | 1 | 1 | cs | TRUE
72 | LV_3251-22_0_3_line_72 |  | 72 | 73 | 0.011615 | 0.125 | 0.08 | 261 | 0 | 0.364 | 1 | 1 | cs | TRUE

## trafo
| name | std_type | hv_bus | lv_bus | sn_mva | vn_hv_kv | vn_lv_kv | vk_percent | vkr_percent | pfe_kw | i0_percent | shift_degree | tap_side | tap_neutral | tap_min | tap_max | tap_step_percent | tap_step_degree | tap_pos | tap_phase_shifter | parallel | df | in_service
0 | LV_3251-22_0_3_trafo_55 | 0.63 MVA 20/0.4 kV | 74 | 59 | 0.63 | 20 | 0.4 | 6 | 1.206 | 1.65 | 0.2619 | 150 | hv | 0 | -2 | 2 | 2.5 | 0 | 0 | FALSE | 1 | 1 | TRUE

## line_geodata
| x0 | y0 | x1 | y1 | x2 | y2 | x3 | y3 | x4 | y4
0 | 2759465.9933 | 1250193.1373 | 2759493.7008 | 1250154.3445
1 | 2759465.9225 | 1250193.2365 | 2759465.9933 | 1250193.1373
2 | 2759493.7008 | 1250154.3445 | 2759499.6364 | 1250146.0341
3 | 2759465.8203 | 1250193.3796 | 2759465.9225 | 1250193.2365
4 | 2759533.2402 | 1250098.9858 | 2759499.6364 | 1250146.0341
5 | 2759442.6654 | 1250225.7984 | 2759465.8203 | 1250193.3796
6 | 2759524.6119 | 1250062.5837 | 2759525.6027 | 1250069.5507 | 2759526.7281 | 1250077.4111 | 2759527.8343 | 1250085.1375 | 2759533.2402 | 1250098.9858
7 | 2759442.6654 | 1250225.7984 | 2759443.212 | 1250229.9061 | 2759436.0538 | 1250239.063
8 | 2759521.0029 | 1250044.5685 | 2759522.6212 | 1250049.5504 | 2759523.9817 | 1250057.0946 | 2759524.6119 | 1250062.5837
9 | 2759423.8567 | 1250254.666 | 2759436.0538 | 1250239.063
10 | 2759521.0029 | 1250044.5685 | 2759504.5601 | 1250043.0578 | 2759472.0944 | 1250040.1118
11 | 2759423.8567 | 1250254.666 | 2759427.8261 | 1250260.1449
12 | 2759423.8567 | 1250254.666 | 2759411.6341 | 1250237.7897
13 | 2759472.0944 | 1250040.1118 | 2759452.3868 | 1250038.3236
14 | 2759427.8261 | 1250260.1449 | 2759439.2806 | 1250264.6495
15 | 2759427.8261 | 1250260.1449 | 2759424.8252 | 1250268.7208
16 | 2759378.7109 | 1250196.3258 | 2759390.8634 | 1250209.1107 | 2759411.6341 | 1250237.7897
17 | 2759452.3868 | 1250038.3236 | 2759423.8758 | 1250035.7364
18 | 2759381.8614 | 1250031.924 | 2759423.8758 | 1250035.7364
19 | 2759381.8614 | 1250031.924 | 2759399.1536 | 1250013.7501
20 | 2759381.8614 | 1250031.924 | 2759368.1895 | 1250030.8042
21 | 2759399.1536 | 1250013.7501 | 2759429.2594 | 1249982.1093
22 | 2759448.0127 | 1249962.3999 | 2759429.2594 | 1249982.1093
23 | 2759448.0127 | 1249962.3999 | 2759460.9567 | 1249974.6159
24 | 2759448.0127 | 1249962.3999 | 2759438.811 | 1249953.719
25 | 2759353.4989 | 1249963.4167 | 2759351.2922 | 1249961.2444
26 | 2759320.9373 | 1249931.363 | 2759351.2922 | 1249961.2444
27 | 2759353.4989 | 1249963.4167 | 2759375.7011 | 1249985.2726
28 | 2759320.9373 | 1249931.363 | 2759363.6598 | 1249882.151 | 2759382.982 | 1249901.0339
29 | 2759375.7551 | 1249985.3258 | 2759375.7011 | 1249985.2726
30 | 2759382.982 | 1249901.0339 | 2759392.9212 | 1249889.5484
31 | 2759382.982 | 1249901.0339 | 2759384.6852 | 1249902.6244
32 | 2759384.6852 | 1249902.6244 | 2759393.064 | 1249910.449
33 | 2759415.2173 | 1249931.1371 | 2759393.064 | 1249910.449
34 | 2759418.8404 | 1249934.5206 | 2759415.2173 | 1249931.1371
35 | 2759418.8404 | 1249934.5206 | 2759428.1125 | 1249924.6911
36 | 2759428.4011 | 1249943.8983 | 2759418.8404 | 1249934.5206
37 | 2759428.4011 | 1249943.8983 | 2759406.6621 | 1249965.0177
38 | 2759428.4011 | 1249943.8983 | 2759438.811 | 1249953.719
39 | 2759404.7958 | 1249966.8309 | 2759406.6621 | 1249965.0177
40 | 2759460.9567 | 1249974.6159 | 2759476.1404 | 1249988.9474
41 | 2759309.4719 | 1250077.5794 | 2759276.6022 | 1250114.7 | 2759253.6364 | 1250100.9803 | 2759240.1517 | 1250101.8411
42 | 2759240.1517 | 1250101.8411 | 2759246.3347 | 1250115.1873 | 2759254.4536 | 1250131.266 | 2759260.8129 | 1250140.0234
43 | 2759260.8129 | 1250140.0234 | 2759272.8989 | 1250153.8064 | 2759292.7255 | 1250169.922 | 2759297.1823 | 1250173.0265
44 | 2759298.8874 | 1250174.2142 | 2759297.1823 | 1250173.0265
45 | 2759298.4334 | 1250188.7527 | 2759312.0578 | 1250201.3176 | 2759351.4475 | 1250232.9304 | 2759338.0304 | 1250249.2527 | 2759317.8483 | 1250233.5735
46 | 2759294.2564 | 1250184.9004 | 2759298.4334 | 1250188.7527
47 | 2759298.8874 | 1250174.2142 | 2759294.2564 | 1250184.9004
48 | 2759298.8874 | 1250174.2142 | 2759314.1408 | 1250184.8237
49 | 2759314.1408 | 1250184.8237 | 2759320.2168 | 1250189.7808 | 2759326.9976 | 1250195.3173
50 | 2759314.1408 | 1250184.8237 | 2759330.667 | 1250163.0015 | 2759342.0989 | 1250159.5387 | 2759346.2156 | 1250154.5728
51 | 2759326.9976 | 1250195.3173 | 2759329.6264 | 1250197.4637 | 2759350.9897 | 1250214.0102 | 2759371.5467 | 1250231.8808
52 | 2759365.5216 | 1250131.2844 | 2759346.2156 | 1250154.5728
53 | 2759329.2381 | 1250098.7542 | 2759321.6393 | 1250107.3121
54 | 2759307.0827 | 1250123.7059 | 2759321.6393 | 1250107.3121
55 | 2759329.2381 | 1250098.7542 | 2759338.4075 | 1250088.4342
56 | 2759329.2381 | 1250098.7542 | 2759338.7538 | 1250107.2856
57 | 2759339.6387 | 1250087.0486 | 2759338.4075 | 1250088.4342
58 | 2759338.7538 | 1250107.2856 | 2759354.3378 | 1250121.2575
59 | 2759347.576 | 1250078.1153 | 2759339.6387 | 1250087.0486
60 | 2759365.5216 | 1250131.2844 | 2759354.3378 | 1250121.2575
61 | 2759365.5216 | 1250131.2844 | 2759373.5298 | 1250122.3089
62 | 2759373.5298 | 1250122.3089 | 2759390.342 | 1250103.4657
63 | 2759388.3567 | 1250252.8428 | 2759371.5467 | 1250231.8808
64 | 2759388.3567 | 1250252.8428 | 2759400.3053 | 1250274.7972 | 2759407.9672 | 1250292.6768
65 | 2759388.3567 | 1250252.8428 | 2759377.3175 | 1250260.9912
66 | 2759407.9672 | 1250292.6768 | 2759420.2808 | 1250281.7081 | 2759422.0921 | 1250276.5317
67 | 2759363.4646 | 1250254.0302 | 2759372.7575 | 1250264.3571 | 2759377.3175 | 1250260.9912
68 | 2759422.0921 | 1250276.5317 | 2759424.8252 | 1250268.7208
69 | 2759378.7109 | 1250196.3258 | 2759378.1319 | 1250195.7167
70 | 2759450.744 | 1250269.1577 | 2759439.2806 | 1250264.6495
71 | 2759450.744 | 1250269.1577 | 2759454.3916 | 1250270.5922 | 2759466.5138 | 1250274.6994
72 | 2759477.5143 | 1250278.4265 | 2759466.5138 | 1250274.6994

## bus_geodata
| x | y | coords
0 | 2759465.9933 | 1250193.1373
1 | 2759493.7008 | 1250154.3445
2 | 2759465.9225 | 1250193.2365
3 | 2759499.6364 | 1250146.0341
4 | 2759465.8203 | 1250193.3796
5 | 2759533.2402 | 1250098.9858
6 | 2759442.6654 | 1250225.7984
7 | 2759524.6119 | 1250062.5837
8 | 2759436.0538 | 1250239.063
9 | 2759521.0029 | 1250044.5685
10 | 2759423.8567 | 1250254.666
11 | 2759472.0944 | 1250040.1118
12 | 2759427.8261 | 1250260.1449
13 | 2759411.6341 | 1250237.7897
14 | 2759423.8758 | 1250035.7364
15 | 2759452.3868 | 1250038.3236
16 | 2759381.8614 | 1250031.924
17 | 2759399.1536 | 1250013.7501
18 | 2759368.1895 | 1250030.8042
19 | 2759429.2594 | 1249982.1093
20 | 2759448.0127 | 1249962.3999
21 | 2759351.2922 | 1249961.2444
22 | 2759353.4989 | 1249963.4167
23 | 2759320.9373 | 1249931.363
24 | 2759375.7011 | 1249985.2726
25 | 2759382.982 | 1249901.0338
26 | 2759375.7551 | 1249985.3258
27 | 2759392.9212 | 1249889.5484
28 | 2759384.6852 | 1249902.6244
29 | 2759393.064 | 1249910.449
30 | 2759415.2173 | 1249931.1371
31 | 2759418.8404 | 1249934.5206
32 | 2759428.1125 | 1249924.6911
33 | 2759428.4011 | 1249943.8983
34 | 2759406.6621 | 1249965.0177
35 | 2759438.811 | 1249953.719
36 | 2759460.9567 | 1249974.6159
37 | 2759404.7958 | 1249966.8309
38 | 2759476.1404 | 1249988.9474
39 | 2759240.1517 | 1250101.8411
40 | 2759309.4719 | 1250077.5794
41 | 2759260.8129 | 1250140.0234
42 | 2759297.1823 | 1250173.0265
43 | 2759298.4334 | 1250188.7527
44 | 2759317.8483 | 1250233.5735
45 | 2759294.2564 | 1250184.9004
46 | 2759298.8874 | 1250174.2142
47 | 2759314.1408 | 1250184.8237
48 | 2759326.9976 | 1250195.3173
49 | 2759346.2156 | 1250154.5728
50 | 2759321.6393 | 1250107.3121
51 | 2759329.2381 | 1250098.7542
52 | 2759307.0827 | 1250123.7059
53 | 2759338.4075 | 1250088.4342
54 | 2759338.7538 | 1250107.2856
55 | 2759339.6386 | 1250087.0486
56 | 2759354.3378 | 1250121.2575
57 | 2759347.576 | 1250078.1153
58 | 2759365.5216 | 1250131.2844
59 | 2759373.5298 | 1250122.3089
60 | 2759390.342 | 1250103.4657
61 | 2759371.5467 | 1250231.8808
62 | 2759388.3567 | 1250252.8428
63 | 2759407.9672 | 1250292.6768
64 | 2759377.3175 | 1250260.9912
65 | 2759422.0921 | 1250276.5317
66 | 2759363.4646 | 1250254.0302
67 | 2759378.7109 | 1250196.3258
68 | 2759378.1319 | 1250195.7167
69 | 2759439.2806 | 1250264.6495
70 | 2759424.8252 | 1250268.7208
71 | 2759450.744 | 1250269.1577
72 | 2759466.5138 | 1250274.6994
73 | 2759477.5143 | 1250278.4265
74 | 2759365.5216 | 1250131.2844

## line_std_types
| c_nf_per_km | r_ohm_per_km | x_ohm_per_km | max_i_ka | type | q_mm2 | alpha | voltage_rating
NAYY 4x50 SE | 210 | 0.642 | 0.083 | 0.142 | cs | 50 | 0.00403 | LV
NAYY 4x120 SE | 264 | 0.225 | 0.08 | 0.242 | cs | 120 | 0.00403 | LV
NAYY 4x150 SE | 261 | 0.208 | 0.08 | 0.27 | cs | 150 | 0.00403 | LV
NA2XS2Y 1x95 RM/25 12/20 kV | 216 | 0.313 | 0.132 | 0.252 | cs | 95 | 0.00403 | MV
NA2XS2Y 1x185 RM/25 12/20 kV | 273 | 0.161 | 0.117 | 0.362 | cs | 185 | 0.00403 | MV
NA2XS2Y 1x240 RM/25 12/20 kV | 304 | 0.122 | 0.112 | 0.421 | cs | 240 | 0.00403 | MV
NA2XS2Y 1x95 RM/25 6/10 kV | 315 | 0.313 | 0.123 | 0.249 | cs | 95 | 0.00403 | MV
NA2XS2Y 1x185 RM/25 6/10 kV | 406 | 0.161 | 0.11 | 0.358 | cs | 185 | 0.00403 | MV
NA2XS2Y 1x240 RM/25 6/10 kV | 456 | 0.122 | 0.105 | 0.416 | cs | 240 | 0.00403 | MV
NA2XS2Y 1x150 RM/25 12/20 kV | 250 | 0.206 | 0.116 | 0.319 | cs | 150 | 0.00403 | MV
NA2XS2Y 1x120 RM/25 12/20 kV | 230 | 0.253 | 0.119 | 0.283 | cs | 120 | 0.00403 | MV
NA2XS2Y 1x70 RM/25 12/20 kV | 190 | 0.443 | 0.132 | 0.22 | cs | 70 | 0.00403 | MV
NA2XS2Y 1x150 RM/25 6/10 kV | 360 | 0.206 | 0.11 | 0.315 | cs | 150 | 0.00403 | MV
NA2XS2Y 1x120 RM/25 6/10 kV | 340 | 0.253 | 0.113 | 0.28 | cs | 120 | 0.00403 | MV
NA2XS2Y 1x70 RM/25 6/10 kV | 280 | 0.443 | 0.123 | 0.217 | cs | 70 | 0.00403 | MV
N2XS(FL)2Y 1x120 RM/35 64/110 kV | 112 | 0.153 | 0.166 | 0.366 | cs | 120 | 0.00393 | HV
N2XS(FL)2Y 1x185 RM/35 64/110 kV | 125 | 0.099 | 0.156 | 0.457 | cs | 185 | 0.00393 | HV
N2XS(FL)2Y 1x240 RM/35 64/110 kV | 135 | 0.075 | 0.149 | 0.526 | cs | 240 | 0.00393 | HV
N2XS(FL)2Y 1x300 RM/35 64/110 kV | 144 | 0.06 | 0.144 | 0.588 | cs | 300 | 0.00393 | HV
15-AL1/3-ST1A 0.4 | 11 | 1.8769 | 0.35 | 0.105 | ol | 16 | 0.00403 | LV
24-AL1/4-ST1A 0.4 | 11.25 | 1.2012 | 0.335 | 0.14 | ol | 24 | 0.00403 | LV
48-AL1/8-ST1A 0.4 | 12.2 | 0.5939 | 0.3 | 0.21 | ol | 48 | 0.00403 | LV
94-AL1/15-ST1A 0.4 | 13.2 | 0.306 | 0.29 | 0.35 | ol | 94 | 0.00403 | LV
34-AL1/6-ST1A 10.0 | 9.7 | 0.8342 | 0.36 | 0.17 | ol | 34 | 0.00403 | MV
48-AL1/8-ST1A 10.0 | 10.1 | 0.5939 | 0.35 | 0.21 | ol | 48 | 0.00403 | MV
70-AL1/11-ST1A 10.0 | 10.4 | 0.4132 | 0.339 | 0.29 | ol | 70 | 0.00403 | MV
94-AL1/15-ST1A 10.0 | 10.75 | 0.306 | 0.33 | 0.35 | ol | 94 | 0.00403 | MV
122-AL1/20-ST1A 10.0 | 11.1 | 0.2376 | 0.323 | 0.41 | ol | 122 | 0.00403 | MV
149-AL1/24-ST1A 10.0 | 11.25 | 0.194 | 0.315 | 0.47 | ol | 149 | 0.00403 | MV
34-AL1/6-ST1A 20.0 | 9.15 | 0.8342 | 0.382 | 0.17 | ol | 34 | 0.00403 | MV
48-AL1/8-ST1A 20.0 | 9.5 | 0.5939 | 0.372 | 0.21 | ol | 48 | 0.00403 | MV
70-AL1/11-ST1A 20.0 | 9.7 | 0.4132 | 0.36 | 0.29 | ol | 70 | 0.00403 | MV
94-AL1/15-ST1A 20.0 | 10 | 0.306 | 0.35 | 0.35 | ol | 94 | 0.00403 | MV
122-AL1/20-ST1A 20.0 | 10.3 | 0.2376 | 0.344 | 0.41 | ol | 122 | 0.00403 | MV
149-AL1/24-ST1A 20.0 | 10.5 | 0.194 | 0.337 | 0.47 | ol | 149 | 0.00403 | MV
184-AL1/30-ST1A 20.0 | 10.75 | 0.1571 | 0.33 | 0.535 | ol | 184 | 0.00403 | MV
243-AL1/39-ST1A 20.0 | 11 | 0.1188 | 0.32 | 0.645 | ol | 243 | 0.00403 | MV
48-AL1/8-ST1A 110.0 | 8 | 0.5939 | 0.46 | 0.21 | ol | 48 | 0.00403 | HV
70-AL1/11-ST1A 110.0 | 8.4 | 0.4132 | 0.45 | 0.29 | ol | 70 | 0.00403 | HV
94-AL1/15-ST1A 110.0 | 8.65 | 0.306 | 0.44 | 0.35 | ol | 94 | 0.00403 | HV
122-AL1/20-ST1A 110.0 | 8.5 | 0.2376 | 0.43 | 0.41 | ol | 122 | 0.00403 | HV
149-AL1/24-ST1A 110.0 | 8.75 | 0.194 | 0.41 | 0.47 | ol | 149 | 0.00403 | HV
184-AL1/30-ST1A 110.0 | 8.8 | 0.1571 | 0.4 | 0.535 | ol | 184 | 0.00403 | HV
243-AL1/39-ST1A 110.0 | 9 | 0.1188 | 0.39 | 0.645 | ol | 243 | 0.00403 | HV
305-AL1/39-ST1A 110.0 | 9.2 | 0.0949 | 0.38 | 0.74 | ol | 305 | 0.00403 | HV
490-AL1/64-ST1A 110.0 | 9.75 | 0.059 | 0.37 | 0.96 | ol | 490 | 0.00403 | HV
679-AL1/86-ST1A 110.0 | 9.95 | 0.042 | 0.36 | 1.15 | ol | 679 | 0.00403 | HV
490-AL1/64-ST1A 220.0 | 10 | 0.059 | 0.285 | 0.96 | ol | 490 | 0.00403 | HV
679-AL1/86-ST1A 220.0 | 11.7 | 0.042 | 0.275 | 1.15 | ol | 679 | 0.00403 | HV
490-AL1/64-ST1A 380.0 | 11 | 0.059 | 0.253 | 0.96 | ol | 490 | 0.00403 | HV
679-AL1/86-ST1A 380.0 | 14.6 | 0.042 | 0.25 | 1.15 | ol | 679 | 0.00403 | HV

## trafo_std_types
| i0_percent | pfe_kw | vkr_percent | sn_mva | vn_lv_kv | vn_hv_kv | vk_percent | shift_degree | vector_group | tap_side | tap_neutral | tap_min | tap_max | tap_step_degree | tap_step_percent | tap_phase_shifter
160 MVA 380/110 kV | 0.06 | 60 | 0.25 | 160 | 110 | 380 | 12.2 | 0 | Yy0 | hv | 0 | -9 | 9 | 0 | 1.5 | FALSE
100 MVA 220/110 kV | 0.06 | 55 | 0.26 | 100 | 110 | 220 | 12 | 0 | Yy0 | hv | 0 | -9 | 9 | 0 | 1.5 | FALSE
63 MVA 110/20 kV | 0.04 | 22 | 0.32 | 63 | 20 | 110 | 18 | 150 | YNd5 | hv | 0 | -9 | 9 | 0 | 1.5 | FALSE
40 MVA 110/20 kV | 0.05 | 18 | 0.34 | 40 | 20 | 110 | 16.2 | 150 | YNd5 | hv | 0 | -9 | 9 | 0 | 1.5 | FALSE
25 MVA 110/20 kV | 0.07 | 14 | 0.41 | 25 | 20 | 110 | 12 | 150 | YNd5 | hv | 0 | -9 | 9 | 0 | 1.5 | FALSE
63 MVA 110/10 kV | 0.04 | 22 | 0.32 | 63 | 10 | 110 | 18 | 150 | YNd5 | hv | 0 | -9 | 9 | 0 | 1.5 | FALSE
40 MVA 110/10 kV | 0.05 | 18 | 0.34 | 40 | 10 | 110 | 16.2 | 150 | YNd5 | hv | 0 | -9 | 9 | 0 | 1.5 | FALSE
25 MVA 110/10 kV | 0.07 | 14 | 0.41 | 25 | 10 | 110 | 12 | 150 | YNd5 | hv | 0 | -9 | 9 | 0 | 1.5 | FALSE
0.25 MVA 20/0.4 kV | 0.32 | 0.8 | 1.44 | 0.25 | 0.4 | 20 | 6 | 150 | Yzn5 | hv | 0 | -2 | 2 | 0 | 2.5 | FALSE
0.4 MVA 20/0.4 kV | 0.3375 | 1.35 | 1.425 | 0.4 | 0.4 | 20 | 6 | 150 | Dyn5 | hv | 0 | -2 | 2 | 0 | 2.5 | FALSE
0.63 MVA 20/0.4 kV | 0.2619 | 1.65 | 1.206 | 0.63 | 0.4 | 20 | 6 | 150 | Dyn5 | hv | 0 | -2 | 2 | 0 | 2.5 | FALSE
0.25 MVA 10/0.4 kV | 0.24 | 0.6 | 1.2 | 0.25 | 0.4 | 10 | 4 | 150 | Dyn5 | hv | 0 | -2 | 2 | 0 | 2.5 | FALSE
0.4 MVA 10/0.4 kV | 0.2375 | 0.95 | 1.325 | 0.4 | 0.4 | 10 | 4 | 150 | Dyn5 | hv | 0 | -2 | 2 | 0 | 2.5 | FALSE
0.63 MVA 10/0.4 kV | 0.1873 | 1.18 | 1.0794 | 0.63 | 0.4 | 10 | 4 | 150 | Dyn5 | hv | 0 | -2 | 2 | 0 | 2.5 | FALSE

## trafo3w_std_types
| sn_hv_mva | sn_mv_mva | sn_lv_mva | vn_hv_kv | vn_mv_kv | vn_lv_kv | vk_hv_percent | vk_mv_percent | vk_lv_percent | vkr_hv_percent | vkr_mv_percent | vkr_lv_percent | pfe_kw | i0_percent | shift_mv_degree | shift_lv_degree | vector_group | tap_side | tap_neutral | tap_min | tap_max | tap_step_percent
63/25/38 MVA 110/20/10 kV | 63 | 25 | 38 | 110 | 20 | 10 | 10.4 | 10.4 | 10.4 | 0.28 | 0.32 | 0.35 | 35 | 0.89 | 0 | 0 | YN0yn0yn0 | hv | 0 | -10 | 10 | 1.2
63/25/38 MVA 110/10/10 kV | 63 | 25 | 38 | 110 | 10 | 10 | 10.4 | 10.4 | 10.4 | 0.28 | 0.32 | 0.35 | 35 | 0.89 | 0 | 0 | YN0yn0yn0 | hv | 0 | -10 | 10 | 1.2

## fuse_std_types
| fuse_type | i_rated_a | t_avg | t_min | t_total | x_avg | x_min | x_total
HV 100A | HV 100A | 100 | 0 | [10.0, 3.64, 0.854, 0.281, 0.1, 0.0531, 0.022, 0.01] | [10.0, 4.267, 1.21, 0.403, 0.1, 0.058, 0.022, 0.01] | 0 | [300.0, 350.0, 450.0, 550.0, 700.0, 850.0, 1200.0, 1752.0] | [600.0, 700.0, 900.0, 1150.0, 1665.0, 2000.0, 3000.0, 4313.0]
HV 10A | HV 10A | 10 | 0 | [10.0, 1675.0, 0.344, 0.156, 0.1, 0.0417, 0.0171, 0.01] | [10.0, 1.3, 0.3, 0.155, 0.1, 0.0555, 0.023, 0.01] | 0 | [30.0, 32.0, 35.0, 37.0, 39.0, 50.0, 70.0, 88.0] | [60.0, 70.0, 80.0, 87.0, 94.0, 110.0, 150.0, 216.0]
HV 125A | HV 125A | 125 | 0 | [10.0, 1.82, 0.344, 0.1, 0.0467, 0.0269, 0.01] | [10.0, 2.478, 0.426, 0.1, 0.0427, 0.0211, 0.01] | 0 | [375.0, 500.0, 700.0, 925.0, 1200.0, 1500.0, 2341.0] | [750.0, 1000.0, 1500.0, 2200.0, 3000.0, 4000.0, 5765.0]
HV 160A | HV 160A | 160 | 0 | [10.0, 4.15, 1.03, 0.198, 0.1, 0.051, 0.0172, 0.01] | [10.0, 2.3, 0.734, 0.274, 0.1, 0.046, 0.0177, 0.01] | 0 | [480.0, 550.0, 700.0, 1000.0, 1260.0, 1600.0, 2500.0, 3227.0] | [960.0, 1300.0, 1700.0, 2200.0, 2996.0, 4000.0, 6000.0, 7946.0]
HV 16A | HV 16A | 16 | 0 | [10.0, 0.352, 0.164, 0.1, 0.0649, 0.0342, 0.01] | [10.0, 2.34, 0.722, 0.181, 0.1, 0.055, 0.0296, 0.01] | 0 | [48.0, 60.0, 65.0, 71.0, 80.0, 100.0, 162.0] | [96.0, 110.0, 125.0, 150.0, 168.0, 200.0, 250.0, 398.0]
HV 200A | HV 200A | 200 | 0 | [10.0, 4.267, 1.21, 0.403, 0.1, 0.058, 0.022, 0.01] | [10.0, 3.73, 1.654, 0.328, 0.1, 0.0531, 0.019, 0.01] | 0 | [600.0, 700.0, 900.0, 1150.0, 1665.0, 2000.0, 3000.0, 4313.0] | [1200.0, 1500.0, 1800.0, 2700.0, 3960.0, 5000.0, 7500.0, 10620.0]
HV 20A | HV 20A | 20 | 0 | [10.0, 1.3, 0.3, 0.155, 0.1, 0.0555, 0.023, 0.01] | [10.0, 1.3, 0.161, 0.1, 0.0611, 0.0399, 0.0141, 0.01] | 0 | [60.0, 70.0, 80.0, 87.0, 94.0, 110.0, 150.0, 216.0] | [120.0, 150.0, 200.0, 223.0, 260.0, 300.0, 450.0, 532.0]
HV 25A | HV 25A | 25 | 0 | [10.0, 2.512, 0.833, 0.299, 0.1, 0.0372, 0.0223, 0.01] | [10.0, 3.125, 0.597, 0.198, 0.1, 0.0378, 0.022, 0.01] | 0 | [75.0, 82.0, 90.0, 100.0, 124.0, 170.0, 200.0, 289.0] | [150.0, 170.0, 210.0, 250.0, 294.0, 400.0, 500.0, 711.0]
HV 31.5A | HV 31.5A | 31.5 | 0 | [10.0, 2.34, 0.722, 0.181, 0.1, 0.055, 0.0296, 0.01] | [10.0, 2.84, 0.368, 0.164, 0.1, 0.0621, 0.0378, 0.0195, 0.01] | 0 | [95.0, 110.0, 125.0, 150.0, 165.0, 200.0, 250.0, 390.0] | [189.0, 220.0, 300.0, 350.0, 393.0, 450.0, 530.0, 700.0, 960.0]
HV 40A | HV 40A | 40 | 0 | [10.0, 1.3, 0.161, 0.1, 0.0611, 0.0399, 0.0141, 0.01] | [10.0, 2.05, 0.369, 0.198, 0.1, 0.051, 0.0298, 0.01] | 0 | [120.0, 150.0, 200.0, 223.0, 260.0, 300.0, 450.0, 532.0] | [240.0, 300.0, 400.0, 450.0, 530.0, 650.0, 800.0, 1311.0]
HV 50A | HV 50A | 50 | 0 | [10.0, 3.215, 0.597, 0.198, 0.1, 0.0378, 0.022, 0.01] | [10.0, 3.64, 0.854, 0.281, 0.1, 0.0531, 0.022, 0.01] | 0 | [150.0, 170.0, 210.0, 250.0, 294.0, 400.0, 500.0, 711.0] | [300.0, 350.0, 450.0, 550.0, 700.0, 850.0, 1200.0, 1752.0]
HV 6.3A | HV 6.3A | 6.3 | 0 | [10.0, 1.39, 0.344, 0.168, 0.1, 0.056, 0.0263, 0.01] | [10.0, 1.711, 0.516, 0.198, 0.1, 0.0634, 0.0303, 0.01] | 0 | [19.0, 19.5, 20.4, 20.8, 22.0, 25.0, 32.0, 48.0] | [38.0, 40.0, 43.0, 48.0, 53.0, 60.0, 75.0, 118.0]
HV 63A | HV 63A | 63 | 0 | [10.0, 2.84, 0.368, 0.164, 0.1, 0.0621, 0.0378, 0.0195, 0.01] | [10.0, 1.82, 0.344, 0.1, 0.0467, 0.0269, 0.01] | 0 | [189.0, 220.0, 300.0, 350.0, 393.0, 450.0, 530.0, 700.0, 961.0] | [378.0, 500.0, 700.0, 934.0, 1200.0, 1500.0, 2366.0]
HV 80A | HV 80A | 80 | 0 | [10.0, 2.05, 0.369, 0.198, 0.1, 0.051, 0.0298, 0.01] | [10.0, 4.15, 1.03, 0.198, 0.1, 0.051, 0.0172, 0.01] | 0 | [240.0, 300.0, 400.0, 450.0, 530.0, 650.0, 800.0, 1311.0] | [480.0, 550.0, 700.0, 1000.0, 1260.0, 1600.0, 2500.0, 3227.0]
Siemens NH-1-100 | Siemens NH-1-100 | 100 | [5400.0, 2000.0, 400.0, 20.0, 1.0, 0.2, 0.012, 0.004] | 0 | 0 | [150.0, 190.0, 250.0, 430.0, 900.0, 1250.0, 2700.0, 3600.0] | 0 | 0
Siemens NH-1-125 | Siemens NH-1-125 | 125 | [4800.0, 120.0, 7.0, 0.1, 0.004] | 0 | 0 | [180.0, 400.0, 740.0, 2000.0, 4250.0] | 0 | 0
Siemens NH-1-16 | Siemens NH-1-16 | 16 | [4000.0, 400.0, 2.0, 0.1, 0.04, 0.01] | 0 | 0 | [26.0, 35.0, 75.0, 150.0, 200.0, 300.0] | 0 | 0
Siemens NH-1-160 | Siemens NH-1-160 | 160 | [4800.0, 120.0, 7.0, 0.1, 0.004] | 0 | 0 | [210.0, 500.0, 900.0, 2300.0, 5000.0] | 0 | 0
Siemens NH-1-25 | Siemens NH-1-25 | 25 | [4000.0, 1000.0, 10.0, 0.2, 0.02, 0.01] | 0 | 0 | [40.0, 50.0, 100.0, 210.0, 400.0, 500.0] | 0 | 0
Siemens NH-1-50 | Siemens NH-1-50 | 50 | [4000.0, 40.0, 4.0, 1.0, 0.02, 0.01] | 0 | 0 | [86.0, 200.0, 300.0, 400.0, 1000.0, 1280.0] | 0 | 0
Siemens NH-1-63 | Siemens NH-1-63 | 63 | [4000.0, 100.0, 10.0, 2.0, 0.04, 0.01] | 0 | 0 | [100.0, 200.0, 300.0, 400.0, 1000.0, 1500.0] | 0 | 0
Siemens NH-1-80 | Siemens NH-1-80 | 80 | [4800.0, 120.0, 7.0, 0.1, 0.01] | 0 | 0 | [150.58, 250.0, 450.0, 1150.0, 2470.0] | 0 | 0
Siemens NH-2-1000 | Siemens NH-2-1000 | 1000 | [4800.0, 120.0, 7.0, 0.1, 0.004] | 0 | 0 | [1900.0, 3500.0, 8400.0, 24000.0, 52000.0] | 0 | 0
Siemens NH-2-200 | Siemens NH-2-200 | 200 | [4800.0, 120.0, 7.0, 0.1, 0.004] | 0 | 0 | [280.0, 650.0, 1200.0, 3000.0, 7000.0] | 0 | 0
Siemens NH-2-224 | Siemens NH-2-224 | 224 | [4800.0, 120.0, 7.0, 0.2, 0.04, 0.004] | 0 | 0 | [400.0, 750.0, 1453.0, 3025.0, 4315.0, 7600.0] | 0 | 0
Siemens NH-2-250 | Siemens NH-2-250 | 250 | [4800.0, 120.0, 7.0, 0.1, 0.004] | 0 | 0 | [450.0, 800.0, 1650.0, 4000.0, 8500.0] | 0 | 0
Siemens NH-2-315 | Siemens NH-2-315 | 315 | [4800.0, 120.0, 7.0, 0.1, 0.004] | 0 | 0 | [550.0, 920.0, 1900.0, 5000.0, 11000.0] | 0 | 0
Siemens NH-2-355 | Siemens NH-2-355 | 355 | [4800.0, 120.0, 6.0, 0.1, 0.004] | 0 | 0 | [650.0, 1116.27, 2350.0, 5840.0, 12790.0] | 0 | 0
Siemens NH-2-400 | Siemens NH-2-400 | 400 | [4800.0, 120.0, 7.0, 0.1, 0.004] | 0 | 0 | [720.0, 1350.0, 2800.0, 6500.0, 15000.0] | 0 | 0
Siemens NH-2-425 | Siemens NH-2-425 | 425 | [4800.0, 120.0, 7.0, 0.1, 0.004] | 0 | 0 | [850.0, 1500.0, 3050.0, 7500.0, 16500.0] | 0 | 0
Siemens NH-2-630 | Siemens NH-2-630 | 630 | [4800.0, 120.0, 7.0, 0.1, 0.004] | 0 | 0 | [1200.0, 2000.0, 4800.0, 12000.0, 26000.0] | 0 | 0

## dtypes
| element | column | dtype
0 | bus | name | object
1 | bus | vn_kv | float64
2 | bus | type | object
3 | bus | zone | object
4 | bus | in_service | bool
5 | load | name | object
6 | load | bus | uint32
7 | load | p_mw | float64
8 | load | q_mvar | float64
9 | load | const_z_percent | float64
10 | load | const_i_percent | float64
11 | load | sn_mva | float64
12 | load | scaling | float64
13 | load | in_service | bool
14 | load | type | object
15 | ext_grid | name | object
16 | ext_grid | bus | uint32
17 | ext_grid | vm_pu | float64
18 | ext_grid | va_degree | float64
19 | ext_grid | slack_weight | float64
20 | ext_grid | in_service | bool
21 | line | name | object
22 | line | std_type | object
23 | line | from_bus | uint32
24 | line | to_bus | uint32
25 | line | length_km | float64
26 | line | r_ohm_per_km | float64
27 | line | x_ohm_per_km | float64
28 | line | c_nf_per_km | float64
29 | line | g_us_per_km | float64
30 | line | max_i_ka | float64
31 | line | df | float64
32 | line | parallel | uint32
33 | line | type | object
34 | line | in_service | bool
35 | trafo | name | object
36 | trafo | std_type | object
37 | trafo | hv_bus | uint32
38 | trafo | lv_bus | uint32
39 | trafo | sn_mva | float64
40 | trafo | vn_hv_kv | float64
41 | trafo | vn_lv_kv | float64
42 | trafo | vk_percent | float64
43 | trafo | vkr_percent | float64
44 | trafo | pfe_kw | float64
45 | trafo | i0_percent | float64
46 | trafo | shift_degree | float64
47 | trafo | tap_side | object
48 | trafo | tap_neutral | int32
49 | trafo | tap_min | int32
50 | trafo | tap_max | int32
51 | trafo | tap_step_percent | float64
52 | trafo | tap_step_degree | float64
53 | trafo | tap_pos | int32
54 | trafo | tap_phase_shifter | bool
55 | trafo | parallel | uint32
56 | trafo | df | float64
57 | trafo | in_service | bool
58 | line_geodata | coords | object
59 | bus_geodata | x | float64
60 | bus_geodata | y | float64
61 | bus_geodata | coords | object

## parameters
| version | format_version | converged | OPF_converged | name | f_hz | sn_mva
0 | 2.14.6 | 2.14.0 | FALSE | FALSE |  | 50 | 1