## bus
| name | vn_kv | type | zone | in_service
0 | bus_LV_3251-26_1_5_node_35 | 0.4 | n |  | TRUE
1 | bus_LV_3251-26_1_5_node_36 | 0.4 | n |  | TRUE
2 | bus_LV_3251-26_1_5_node_37 | 0.4 | n |  | TRUE
3 | bus_LV_3251-26_1_5_node_38 | 0.4 | n |  | TRUE
4 | bus_LV_3251-26_1_5_node_39 | 0.4 | n |  | TRUE
5 | bus_LV_3251-26_1_5_node_65 | 0.4 | n |  | TRUE
6 | bus_LV_3251-26_1_5_node_58 | 0.4 | n |  | TRUE
7 | bus_LV_3251-26_1_5_node_57 | 0.4 | n |  | TRUE
8 | bus_LV_3251-26_1_5_node_40 | 0.4 | n |  | TRUE
9 | bus_LV_3251-26_1_5_node_42 | 0.4 | n |  | TRUE
10 | bus_LV_3251-26_1_5_node_44 | 0.4 | n |  | TRUE
11 | bus_LV_3251-26_1_5_node_43 | 0.4 | n |  | TRUE
12 | bus_LV_3251-26_1_5_node_71 | 0.4 | n |  | TRUE
13 | bus_LV_3251-26_1_5_node_48 | 0.4 | n |  | TRUE
14 | bus_LV_3251-26_1_5_node_93 | 0.4 | n |  | TRUE
15 | bus_LV_3251-26_1_5_node_138 | 0.4 | n |  | TRUE
16 | bus_LV_3251-26_1_5_node_67 | 0.4 | n |  | TRUE
17 | bus_LV_3251-26_1_5_node_56 | 0.4 | n |  | TRUE
18 | bus_LV_3251-26_1_5_node_72 | 0.4 | n |  | TRUE
19 | bus_LV_3251-26_1_5_node_60 | 0.4 | n |  | TRUE
20 | bus_LV_3251-26_1_5_node_45 | 0.4 | n |  | TRUE
21 | bus_LV_3251-26_1_5_node_47 | 0.4 | n |  | TRUE
22 | bus_LV_3251-26_1_5_node_51 | 0.4 | n |  | TRUE
23 | bus_LV_3251-26_1_5_node_52 | 0.4 | n |  | TRUE
24 | bus_LV_3251-26_1_5_node_59 | 0.4 | n |  | TRUE
25 | bus_LV_3251-26_1_5_node_92 | 0.4 | n |  | TRUE
26 | bus_LV_3251-26_1_5_node_94 | 0.4 | n |  | TRUE
27 | bus_LV_3251-26_1_5_node_106 | 0.4 | n |  | TRUE
28 | bus_LV_3251-26_1_5_node_98 | 0.4 | n |  | TRUE
29 | bus_LV_3251-26_1_5_node_53 | 0.4 | n |  | TRUE
30 | bus_LV_3251-26_1_5_node_54 | 0.4 | n |  | TRUE
31 | bus_LV_3251-26_1_5_node_69 | 0.4 | n |  | TRUE
32 | bus_LV_3251-26_1_5_node_91 | 0.4 | n |  | TRUE
33 | bus_LV_3251-26_1_5_node_122 | 0.4 | n |  | TRUE
34 | bus_LV_3251-26_1_5_node_140 | 0.4 | n |  | TRUE
35 | bus_LV_3251-26_1_5_node_89 | 0.4 | n |  | TRUE
36 | bus_LV_3251-26_1_5_node_121 | 0.4 | n |  | TRUE
37 | bus_LV_3251-26_1_5_node_66 | 0.4 | n |  | TRUE
38 | bus_LV_3251-26_1_5_node_68 | 0.4 | n |  | TRUE
39 | bus_LV_3251-26_1_5_node_81 | 0.4 | n |  | TRUE
40 | bus_LV_3251-26_1_5_node_83 | 0.4 | n |  | TRUE
41 | bus_LV_3251-26_1_5_node_82 | 0.4 | n |  | TRUE
42 | bus_LV_3251-26_1_5_node_84 | 0.4 | n |  | TRUE
43 | bus_LV_3251-26_1_5_node_85 | 0.4 | n |  | TRUE
44 | bus_LV_3251-26_1_5_node_86 | 0.4 | n |  | TRUE
45 | bus_LV_3251-26_1_5_node_87 | 0.4 | n |  | TRUE
46 | bus_LV_3251-26_1_5_node_123 | 0.4 | n |  | TRUE
47 | bus_LV_3251-26_1_5_node_120 | 0.4 | n |  | TRUE
48 | bus_LV_3251-26_1_5_node_88 | 0.4 | n |  | TRUE
49 | bus_LV_3251-26_1_5_node_90 | 0.4 | n |  | TRUE
50 | bus_LV_3251-26_1_5_node_95 | 0.4 | n |  | TRUE
51 | bus_LV_3251-26_1_5_node_96 | 0.4 | n |  | TRUE
52 | bus_LV_3251-26_1_5_node_97 | 0.4 | n |  | TRUE
53 | bus_LV_3251-26_1_5_node_99 | 0.4 | n |  | TRUE
54 | bus_LV_3251-26_1_5_node_100 | 0.4 | n |  | TRUE
55 | bus_LV_3251-26_1_5_node_112 | 0.4 | n |  | TRUE
56 | bus_LV_3251-26_1_5_node_113 | 0.4 | n |  | TRUE
57 | bus_LV_3251-26_1_5_node_101 | 0.4 | n |  | TRUE
58 | bus_LV_3251-26_1_5_node_102 | 0.4 | n |  | TRUE
59 | bus_LV_3251-26_1_5_node_103 | 0.4 | n |  | TRUE
60 | bus_LV_3251-26_1_5_node_104 | 0.4 | n |  | TRUE
61 | bus_LV_3251-26_1_5_node_105 | 0.4 | n |  | TRUE
62 | bus_LV_3251-26_1_5_node_116 | 0.4 | n |  | TRUE
63 | bus_LV_3251-26_1_5_node_128 | 0.4 | n |  | TRUE
64 | bus_LV_3251-26_1_5_node_126 | 0.4 | n |  | TRUE
65 | bus_LV_3251-26_1_5_node_114 | 0.4 | n |  | TRUE
66 | bus_LV_3251-26_1_5_node_125 | 0.4 | n |  | TRUE
67 | bus_LV_3251-26_1_5_node_115 | 0.4 | n |  | TRUE
68 | bus_LV_3251-26_1_5_node_117 | 0.4 | n |  | TRUE
69 | bus_LV_3251-26_1_5_node_118 | 0.4 | n |  | TRUE
70 | bus_LV_3251-26_1_5_node_119 | 0.4 | n |  | TRUE
71 | bus_MV_50_0_node_41 | 20 | n |  | TRUE

## load
| name | bus | p_mw | q_mvar | const_z_percent | const_i_percent | sn_mva | scaling | in_service | type
0 | LV_3251-26_1_5_load_35 | 0 | 0.0049995 | 0.001253 | 0 | 0 |  | 1 | TRUE | wye
1 | LV_3251-26_1_5_load_36 | 1 | 0.0011906 | 0.0002984 | 0 | 0 |  | 1 | TRUE | wye
2 | LV_3251-26_1_5_load_37 | 2 | 0.015783 | 0.0039557 | 0 | 0 |  | 1 | TRUE | wye
3 | LV_3251-26_1_5_load_38 | 3 | 0.00028212 | 7.0706e-05 | 0 | 0 |  | 1 | TRUE | wye
4 | LV_3251-26_1_5_load_39 | 4 | 0.0013006 | 0.00032595 | 0 | 0 |  | 1 | TRUE | wye
5 | LV_3251-26_1_5_load_40 | 8 | 0.0069103 | 0.0017319 | 0 | 0 |  | 1 | TRUE | wye
6 | LV_3251-26_1_5_load_44 | 10 | 0.0029122 | 0.00072985 | 0 | 0 |  | 1 | TRUE | wye
7 | LV_3251-26_1_5_load_138 | 15 | 0.00043403 | 0.00010878 | 0 | 0 |  | 1 | TRUE | wye
8 | LV_3251-26_1_5_load_67 | 16 | 0.0064301 | 0.0016115 | 0 | 0 |  | 1 | TRUE | wye
9 | LV_3251-26_1_5_load_72 | 18 | 0.0033162 | 0.00083112 | 0 | 0 |  | 1 | TRUE | wye
10 | LV_3251-26_1_5_load_60 | 19 | 0.0053618 | 0.0013438 | 0 | 0 |  | 1 | TRUE | wye
11 | LV_3251-26_1_5_load_45 | 20 | 0.005662 | 0.001419 | 0 | 0 |  | 1 | TRUE | wye
12 | LV_3251-26_1_5_load_51 | 22 | 0.0015424 | 0.00038656 | 0 | 0 |  | 1 | TRUE | wye
13 | LV_3251-26_1_5_load_52 | 23 | 0.0011216 | 0.0002811 | 0 | 0 |  | 1 | TRUE | wye
14 | LV_3251-26_1_5_load_92 | 25 | 0.00015132 | 3.7924e-05 | 0 | 0 |  | 1 | TRUE | wye
15 | LV_3251-26_1_5_load_94 | 26 | 0.002329 | 0.00058369 | 0 | 0 |  | 1 | TRUE | wye
16 | LV_3251-26_1_5_load_98 | 28 | 0.00010168 | 2.5483e-05 | 0 | 0 |  | 1 | TRUE | wye
17 | LV_3251-26_1_5_load_53 | 29 | 0.0037606 | 0.0009425 | 0 | 0 |  | 1 | TRUE | wye
18 | LV_3251-26_1_5_load_54 | 30 | 0.00098008 | 0.00024563 | 0 | 0 |  | 1 | TRUE | wye
19 | LV_3251-26_1_5_load_69 | 31 | 0.00026693 | 6.6899e-05 | 0 | 0 |  | 1 | TRUE | wye
20 | LV_3251-26_1_5_load_122 | 33 | 0.00036119 | 9.0523e-05 | 0 | 0 |  | 1 | TRUE | wye
21 | LV_3251-26_1_5_load_140 | 34 | 0.00016741 | 4.1958e-05 | 0 | 0 |  | 1 | TRUE | wye
22 | LV_3251-26_1_5_load_89 | 35 | 0.00072768 | 0.00018237 | 0 | 0 |  | 1 | TRUE | wye
23 | LV_3251-26_1_5_load_66 | 37 | 0.00035905 | 8.9986e-05 | 0 | 0 |  | 1 | TRUE | wye
24 | LV_3251-26_1_5_load_68 | 38 | 0.0016829 | 0.00042178 | 0 | 0 |  | 1 | TRUE | wye
25 | LV_3251-26_1_5_load_81 | 39 | 0.0027208 | 0.00068189 | 0 | 0 |  | 1 | TRUE | wye
26 | LV_3251-26_1_5_load_84 | 42 | 0.0050943 | 0.0012767 | 0 | 0 |  | 1 | TRUE | wye
27 | LV_3251-26_1_5_load_85 | 43 | 0.0010229 | 0.00025636 | 0 | 0 |  | 1 | TRUE | wye
28 | LV_3251-26_1_5_load_86 | 44 | 0.00036909 | 9.2502e-05 | 0 | 0 |  | 1 | TRUE | wye
29 | LV_3251-26_1_5_load_87 | 45 | 0.00040364 | 0.00010116 | 0 | 0 |  | 1 | TRUE | wye
30 | LV_3251-26_1_5_load_120 | 47 | 0.00096183 | 0.00024106 | 0 | 0 |  | 1 | TRUE | wye
31 | LV_3251-26_1_5_load_88 | 48 | 0.0086678 | 0.0021724 | 0 | 0 |  | 1 | TRUE | wye
32 | LV_3251-26_1_5_load_90 | 49 | 0.0017585 | 0.00044073 | 0 | 0 |  | 1 | TRUE | wye
33 | LV_3251-26_1_5_load_95 | 50 | 0.065369 | 0.016383 | 0 | 0 |  | 1 | TRUE | wye
34 | LV_3251-26_1_5_load_96 | 51 | 0.0010684 | 0.00026776 | 0 | 0 |  | 1 | TRUE | wye
35 | LV_3251-26_1_5_load_99 | 53 | 0.048009 | 0.012032 | 0 | 0 |  | 1 | TRUE | wye
36 | LV_3251-26_1_5_load_100 | 54 | 0.0017286 | 0.00043324 | 0 | 0 |  | 1 | TRUE | wye
37 | LV_3251-26_1_5_load_112 | 55 | 0.00051648 | 0.00012944 | 0 | 0 |  | 1 | TRUE | wye
38 | LV_3251-26_1_5_load_113 | 56 | 0.0011161 | 0.00027971 | 0 | 0 |  | 1 | TRUE | wye
39 | LV_3251-26_1_5_load_101 | 57 | 0.0032724 | 0.00082014 | 0 | 0 |  | 1 | TRUE | wye
40 | LV_3251-26_1_5_load_102 | 58 | 0.0055914 | 0.0014013 | 0 | 0 |  | 1 | TRUE | wye
41 | LV_3251-26_1_5_load_103 | 59 | 0.00069475 | 0.00017412 | 0 | 0 |  | 1 | TRUE | wye
42 | LV_3251-26_1_5_load_104 | 60 | 0.0021459 | 0.00053782 | 0 | 0 |  | 1 | TRUE | wye
43 | LV_3251-26_1_5_load_116 | 62 | 0.00082783 | 0.00020747 | 0 | 0 |  | 1 | TRUE | wye
44 | LV_3251-26_1_5_load_128 | 63 | 0.0060186 | 0.0015084 | 0 | 0 |  | 1 | TRUE | wye
45 | LV_3251-26_1_5_load_126 | 64 | 0.0026937 | 0.00067511 | 0 | 0 |  | 1 | TRUE | wye
46 | LV_3251-26_1_5_load_114 | 65 | 0.0024637 | 0.00061747 | 0 | 0 |  | 1 | TRUE | wye
47 | LV_3251-26_1_5_load_125 | 66 | 0.0011422 | 0.00028625 | 0 | 0 |  | 1 | TRUE | wye
48 | LV_3251-26_1_5_load_115 | 67 | 0.001736 | 0.00043509 | 0 | 0 |  | 1 | TRUE | wye
49 | LV_3251-26_1_5_load_117 | 68 | 0.00049173 | 0.00012324 | 0 | 0 |  | 1 | TRUE | wye
50 | LV_3251-26_1_5_load_118 | 69 | 0.0017089 | 0.00042828 | 0 | 0 |  | 1 | TRUE | wye
51 | LV_3251-26_1_5_load_119 | 70 | 0.0016717 | 0.00041898 | 0 | 0 |  | 1 | TRUE | wye

## ext_grid
| name | bus | vm_pu | va_degree | slack_weight | in_service
0 |  | 54 | 1 | 0 | 1 | TRUE

## line
| name | std_type | from_bus | to_bus | length_km | r_ohm_per_km | x_ohm_per_km | c_nf_per_km | g_us_per_km | max_i_ka | df | parallel | type | in_service
0 | LV_3251-26_1_5_line_0 |  | 0 | 1 | 0.036991 | 0.125 | 0.08 | 261 | 0 | 0.364 | 1 | 1 | cs | TRUE
1 | LV_3251-26_1_5_line_1 |  | 0 | 2 | 0.043728 | 0.125 | 0.08 | 261 | 0 | 0.364 | 1 | 1 | cs | TRUE
2 | LV_3251-26_1_5_line_2 |  | 1 | 3 | 0.0038595 | 0.125 | 0.08 | 261 | 0 | 0.364 | 1 | 1 | cs | TRUE
3 | LV_3251-26_1_5_line_3 |  | 2 | 4 | 0.024151 | 0.125 | 0.08 | 261 | 0 | 0.364 | 1 | 1 | cs | TRUE
4 | LV_3251-26_1_5_line_4 |  | 3 | 5 | 0.019625 | 0.125 | 0.08 | 261 | 0 | 0.364 | 1 | 1 | cs | TRUE
5 | LV_3251-26_1_5_line_5 |  | 5 | 6 | 0.061854 | 0.125 | 0.08 | 261 | 0 | 0.364 | 1 | 4 | cs | TRUE
6 | LV_3251-26_1_5_line_6 |  | 5 | 7 | 0.11384 | 0.125 | 0.08 | 261 | 0 | 0.364 | 1 | 4 | cs | TRUE
7 | LV_3251-26_1_5_line_7 |  | 6 | 16 | 0.059265 | 0.125 | 0.08 | 261 | 0 | 0.364 | 1 | 1 | cs | TRUE
8 | LV_3251-26_1_5_line_8 |  | 6 | 17 | 0.24579 | 0.125 | 0.08 | 261 | 0 | 0.364 | 1 | 1 | cs | TRUE
9 | LV_3251-26_1_5_line_9 |  | 6 | 11 | 0.4849 | 0.125 | 0.08 | 261 | 0 | 0.364 | 1 | 4 | cs | TRUE
10 | LV_3251-26_1_5_line_10 |  | 7 | 32 | 0.18755 | 0.125 | 0.08 | 261 | 0 | 0.364 | 1 | 2 | cs | TRUE
11 | LV_3251-26_1_5_line_11 |  | 7 | 33 | 0.03473 | 0.125 | 0.08 | 261 | 0 | 0.364 | 1 | 4 | cs | TRUE
12 | LV_3251-26_1_5_line_12 |  | 8 | 9 | 0.10837 | 0.125 | 0.08 | 261 | 0 | 0.364 | 1 | 1 | cs | TRUE
13 | LV_3251-26_1_5_line_13 |  | 9 | 10 | 0.053083 | 0.125 | 0.08 | 261 | 0 | 0.364 | 1 | 1 | cs | TRUE
14 | LV_3251-26_1_5_line_14 |  | 10 | 11 | 0.041857 | 0.125 | 0.08 | 261 | 0 | 0.364 | 1 | 1 | cs | TRUE
15 | LV_3251-26_1_5_line_15 |  | 11 | 12 | 0.12887 | 0.125 | 0.08 | 261 | 0 | 0.364 | 1 | 4 | cs | TRUE
16 | LV_3251-26_1_5_line_16 |  | 12 | 18 | 0.035289 | 0.125 | 0.08 | 261 | 0 | 0.364 | 1 | 1 | cs | TRUE
17 | LV_3251-26_1_5_line_17 |  | 12 | 19 | 0.0016241 | 0.125 | 0.08 | 261 | 0 | 0.364 | 1 | 4 | cs | TRUE
18 | LV_3251-26_1_5_line_18 |  | 13 | 14 | 0.015234 | 0.125 | 0.08 | 261 | 0 | 0.364 | 1 | 1 | cs | TRUE
19 | LV_3251-26_1_5_line_19 |  | 13 | 15 | 0.09474 | 0.125 | 0.08 | 261 | 0 | 0.364 | 1 | 1 | cs | TRUE
20 | LV_3251-26_1_5_line_20 |  | 14 | 26 | 0.035712 | 0.125 | 0.08 | 261 | 0 | 0.364 | 1 | 4 | cs | TRUE
21 | LV_3251-26_1_5_line_21 |  | 14 | 25 | 0.0060196 | 0.125 | 0.08 | 261 | 0 | 0.364 | 1 | 4 | cs | TRUE
22 | LV_3251-26_1_5_line_22 |  | 16 | 37 | 0.054972 | 0.125 | 0.08 | 261 | 0 | 0.364 | 1 | 1 | cs | TRUE
23 | LV_3251-26_1_5_line_23 |  | 17 | 31 | 0.13143 | 0.125 | 0.08 | 261 | 0 | 0.364 | 1 | 1 | cs | TRUE
24 | LV_3251-26_1_5_line_24 |  | 17 | 30 | 0.028592 | 0.125 | 0.08 | 261 | 0 | 0.364 | 1 | 1 | cs | TRUE
25 | LV_3251-26_1_5_line_25 |  | 19 | 24 | 0.036788 | 0.125 | 0.08 | 261 | 0 | 0.364 | 1 | 4 | cs | TRUE
26 | LV_3251-26_1_5_line_26 |  | 20 | 21 | 0.044274 | 0.125 | 0.08 | 261 | 0 | 0.364 | 1 | 1 | cs | TRUE
27 | LV_3251-26_1_5_line_27 |  | 21 | 22 | 0.075597 | 0.125 | 0.08 | 261 | 0 | 0.364 | 1 | 4 | cs | TRUE
28 | LV_3251-26_1_5_line_28 |  | 21 | 23 | 0.025521 | 0.125 | 0.08 | 261 | 0 | 0.364 | 1 | 4 | cs | TRUE
29 | LV_3251-26_1_5_line_29 |  | 22 | 24 | 0.015982 | 0.125 | 0.08 | 261 | 0 | 0.364 | 1 | 4 | cs | TRUE
30 | LV_3251-26_1_5_line_30 |  | 23 | 25 | 0.017423 | 0.125 | 0.08 | 261 | 0 | 0.364 | 1 | 4 | cs | TRUE
31 | LV_3251-26_1_5_line_31 |  | 26 | 27 | 0.050109 | 0.125 | 0.08 | 261 | 0 | 0.364 | 1 | 4 | cs | TRUE
32 | LV_3251-26_1_5_line_32 |  | 27 | 28 | 0.011746 | 0.125 | 0.08 | 261 | 0 | 0.364 | 1 | 4 | cs | TRUE
33 | LV_3251-26_1_5_line_33 |  | 28 | 51 | 0.030096 | 0.125 | 0.08 | 261 | 0 | 0.364 | 1 | 4 | cs | TRUE
34 | LV_3251-26_1_5_line_34 |  | 29 | 30 | 0.035477 | 0.125 | 0.08 | 261 | 0 | 0.364 | 1 | 1 | cs | TRUE
35 | LV_3251-26_1_5_line_35 |  | 31 | 34 | 0.025132 | 0.125 | 0.08 | 261 | 0 | 0.364 | 1 | 1 | cs | TRUE
36 | LV_3251-26_1_5_line_36 |  | 32 | 35 | 0.051478 | 0.125 | 0.08 | 261 | 0 | 0.364 | 1 | 1 | cs | TRUE
37 | LV_3251-26_1_5_line_37 |  | 33 | 36 | 0.032252 | 0.125 | 0.08 | 261 | 0 | 0.364 | 1 | 4 | cs | TRUE
38 | LV_3251-26_1_5_line_38 |  | 35 | 48 | 0.066218 | 0.125 | 0.08 | 261 | 0 | 0.364 | 1 | 1 | cs | TRUE
39 | LV_3251-26_1_5_line_39 |  | 36 | 47 | 0.026995 | 0.125 | 0.08 | 261 | 0 | 0.364 | 1 | 4 | cs | TRUE
40 | LV_3251-26_1_5_line_40 |  | 36 | 42 | 0.073381 | 0.125 | 0.08 | 261 | 0 | 0.364 | 1 | 1 | cs | TRUE
41 | LV_3251-26_1_5_line_41 |  | 37 | 38 | 0.010096 | 0.125 | 0.08 | 261 | 0 | 0.364 | 1 | 1 | cs | TRUE
42 | LV_3251-26_1_5_line_42 |  | 39 | 40 | 0.046931 | 0.125 | 0.08 | 261 | 0 | 0.364 | 1 | 1 | cs | TRUE
43 | LV_3251-26_1_5_line_43 |  | 40 | 44 | 0.011805 | 0.125 | 0.08 | 261 | 0 | 0.364 | 1 | 1 | cs | TRUE
44 | LV_3251-26_1_5_line_44 |  | 40 | 45 | 0.0061022 | 0.125 | 0.08 | 261 | 0 | 0.364 | 1 | 1 | cs | TRUE
45 | LV_3251-26_1_5_line_45 |  | 41 | 42 | 0.060579 | 0.125 | 0.08 | 261 | 0 | 0.364 | 1 | 1 | cs | TRUE
46 | LV_3251-26_1_5_line_46 |  | 41 | 43 | 0.014424 | 0.125 | 0.08 | 261 | 0 | 0.364 | 1 | 1 | cs | TRUE
47 | LV_3251-26_1_5_line_47 |  | 43 | 46 | 0.036237 | 0.125 | 0.08 | 261 | 0 | 0.364 | 1 | 1 | cs | TRUE
48 | LV_3251-26_1_5_line_48 |  | 45 | 46 | 0.026449 | 0.125 | 0.08 | 261 | 0 | 0.364 | 1 | 1 | cs | TRUE
49 | LV_3251-26_1_5_line_49 |  | 47 | 70 | 0.031681 | 0.125 | 0.08 | 261 | 0 | 0.364 | 1 | 4 | cs | TRUE
50 | LV_3251-26_1_5_line_50 |  | 48 | 49 | 0.02579 | 0.125 | 0.08 | 261 | 0 | 0.364 | 1 | 1 | cs | TRUE
51 | LV_3251-26_1_5_line_51 |  | 50 | 51 | 0.0091464 | 0.125 | 0.08 | 261 | 0 | 0.364 | 1 | 4 | cs | TRUE
52 | LV_3251-26_1_5_line_52 |  | 50 | 52 | 0.036607 | 0.125 | 0.08 | 261 | 0 | 0.364 | 1 | 4 | cs | TRUE
53 | LV_3251-26_1_5_line_53 |  | 52 | 53 | 0.032145 | 0.125 | 0.08 | 261 | 0 | 0.364 | 1 | 1 | cs | TRUE
54 | LV_3251-26_1_5_line_54 |  | 52 | 54 | 0.036398 | 0.125 | 0.08 | 261 | 0 | 0.364 | 1 | 4 | cs | TRUE
55 | LV_3251-26_1_5_line_55 |  | 54 | 55 | 0.011285 | 0.125 | 0.08 | 261 | 0 | 0.364 | 1 | 1 | cs | TRUE
56 | LV_3251-26_1_5_line_56 |  | 55 | 56 | 0.012023 | 0.125 | 0.08 | 261 | 0 | 0.364 | 1 | 1 | cs | TRUE
57 | LV_3251-26_1_5_line_57 |  | 57 | 58 | 0.045207 | 0.125 | 0.08 | 261 | 0 | 0.364 | 1 | 4 | cs | TRUE
58 | LV_3251-26_1_5_line_58 |  | 57 | 59 | 0.00081194 | 0.125 | 0.08 | 261 | 0 | 0.364 | 1 | 4 | cs | TRUE
59 | LV_3251-26_1_5_line_59 |  | 58 | 60 | 0.011808 | 0.125 | 0.08 | 261 | 0 | 0.364 | 1 | 4 | cs | TRUE
60 | LV_3251-26_1_5_line_60 |  | 59 | 61 | 0.016437 | 0.125 | 0.08 | 261 | 0 | 0.364 | 1 | 4 | cs | TRUE
61 | LV_3251-26_1_5_line_61 |  | 60 | 62 | 0.043056 | 0.125 | 0.08 | 261 | 0 | 0.364 | 1 | 4 | cs | TRUE
62 | LV_3251-26_1_5_line_62 |  | 61 | 63 | 0.036323 | 0.125 | 0.08 | 261 | 0 | 0.364 | 1 | 2 | cs | TRUE
63 | LV_3251-26_1_5_line_63 |  | 61 | 64 | 0.047665 | 0.125 | 0.08 | 261 | 0 | 0.364 | 1 | 2 | cs | TRUE
64 | LV_3251-26_1_5_line_64 |  | 62 | 65 | 0.0087887 | 0.125 | 0.08 | 261 | 0 | 0.364 | 1 | 4 | cs | TRUE
65 | LV_3251-26_1_5_line_65 |  | 64 | 66 | 0.0037286 | 0.125 | 0.08 | 261 | 0 | 0.364 | 1 | 1 | cs | TRUE
66 | LV_3251-26_1_5_line_66 |  | 65 | 67 | 0.019933 | 0.125 | 0.08 | 261 | 0 | 0.364 | 1 | 4 | cs | TRUE
67 | LV_3251-26_1_5_line_67 |  | 67 | 68 | 0.0041065 | 0.125 | 0.08 | 261 | 0 | 0.364 | 1 | 4 | cs | TRUE
68 | LV_3251-26_1_5_line_68 |  | 68 | 69 | 0.027249 | 0.125 | 0.08 | 261 | 0 | 0.364 | 1 | 4 | cs | TRUE
69 | LV_3251-26_1_5_line_69 |  | 69 | 70 | 0.036463 | 0.125 | 0.08 | 261 | 0 | 0.364 | 1 | 4 | cs | TRUE

## trafo
| name | std_type | hv_bus | lv_bus | sn_mva | vn_hv_kv | vn_lv_kv | vk_percent | vkr_percent | pfe_kw | i0_percent | shift_degree | tap_side | tap_neutral | tap_min | tap_max | tap_step_percent | tap_step_degree | tap_pos | tap_phase_shifter | parallel | df | in_service
0 | LV_3251-26_1_5_trafo_100 | 0.63 MVA 20/0.4 kV | 71 | 54 | 0.63 | 20 | 0.4 | 6 | 1.206 | 1.65 | 0.2619 | 150 | hv | 0 | -2 | 2 | 2.5 | 0 | 0 | FALSE | 1 | 1 | TRUE

## line_geodata
| x0 | y0 | x1 | y1 | x2 | y2 | x3 | y3 | x4 | y4 | x5 | y5 | x6 | y6 | x7 | y7 | x8 | y8 | x9 | y9 | x10 | y10 | x11 | y11 | x12 | y12 | x13 | y13 | x14 | y14 | x15 | y15 | x16 | y16 | x17 | y17 | x18 | y18 | x19 | y19 | x20 | y20 | x21 | y21 | x22 | y22
0 | 2760076.3426 | 1248252.8872 | 2760113.2814 | 1248250.9177
1 | 2760076.3426 | 1248252.8872 | 2760032.6763 | 1248255.2155
2 | 2760117.1354 | 1248250.7122 | 2760113.2814 | 1248250.9177
3 | 2760008.5595 | 1248256.5015 | 2760032.6763 | 1248255.2155
4 | 2760136.733 | 1248249.6672 | 2760117.1354 | 1248250.7122
5 | 2760136.733 | 1248249.6672 | 2760128.7412 | 1248188.3344
6 | 2760136.733 | 1248249.6672 | 2760143.1827 | 1248272.7201 | 2760153.8419 | 1248296.3094 | 2760168.6789 | 1248317.6983 | 2760178.3333 | 1248327.024 | 2760182.6956 | 1248331.1349 | 2760187.6798 | 1248335.4405 | 2760197.2741 | 1248342.796
7 | 2760128.7412 | 1248188.3344 | 2760112.9223 | 1248189.2748 | 2760107.703 | 1248187.5099 | 2760106.0819 | 1248187.099 | 2760102.8012 | 1248173.7193 | 2760090.2505 | 1248155.0932
8 | 2760091.6397 | 1247987.2311 | 2760087.8574 | 1247991.5667 | 2760077.8926 | 1248001.2518 | 2760074.66 | 1248007.0592 | 2760074.5983 | 1248014.0979 | 2760078.4045 | 1248020.3403 | 2760090.4574 | 1248032.6558 | 2760102.617 | 1248046.3311 | 2760142.7713 | 1248106.2533 | 2760144.6375 | 1248111.0195 | 2760144.4665 | 1248117.3435 | 2760142.1253 | 1248123.4419 | 2760136.5489 | 1248128.1738 | 2760126.4494 | 1248130.826 | 2760121.548 | 1248132.1171 | 2760128.7412 | 1248188.3344
9 | 2759921.4876 | 1248055.8305 | 2759868.226 | 1248036.8308 | 2759870.5113 | 1248030.2748 | 2759886.2532 | 1247987.1227 | 2759892.035 | 1247981.4952 | 2759897.8149 | 1247973.9769 | 2759900.9749 | 1247973.3726 | 2759903.897 | 1247972.0612 | 2759909.7873 | 1247971.3749 | 2759925.3083 | 1247970.8485 | 2759943.3309 | 1247976.4736 | 2759997.9572 | 1247995.3218 | 2760025.8088 | 1248005.5058 | 2760042.133 | 1248013.0094 | 2760058.0167 | 1248023.393 | 2760072.0828 | 1248033.9165 | 2760085.1472 | 1248047.6719 | 2760098.1607 | 1248063.5836 | 2760106.6524 | 1248078.4834 | 2760113.9518 | 1248097.5107 | 2760118.912 | 1248115.5738 | 2760121.548 | 1248132.1171 | 2760128.7412 | 1248188.3344
10 | 2760353.1087 | 1248447.8471 | 2760197.2741 | 1248342.796
11 | 2760197.2741 | 1248342.796 | 2760176.8302 | 1248370.8718
12 | 2760002.7022 | 1248071.7263 | 2760017.4251 | 1248029.6815 | 2760016.4618 | 1248022.2592 | 2760011.5387 | 1248017.0767 | 2759965.488 | 1247999.7799
13 | 2760002.7022 | 1248071.7263 | 2759998.3722 | 1248084.0329 | 2759960.7843 | 1248070.2451
14 | 2759921.4876 | 1248055.8305 | 2759960.7843 | 1248070.2451
15 | 2759921.4876 | 1248055.8305 | 2759917.1277 | 1248068.6925 | 2759907.3736 | 1248097.4582 | 2759904.6231 | 1248105.5699 | 2759924.4883 | 1248122.7006 | 2759936.2783 | 1248127.123 | 2759931.3686 | 1248140.7598 | 2759930.0112 | 1248144.5715 | 2759923.6491 | 1248162.4622
16 | 2759923.6491 | 1248162.4622 | 2759957.2422 | 1248173.2715
17 | 2759923.6491 | 1248162.4622 | 2759923.1053 | 1248163.9926
18 | 2759805.6852 | 1248213.3104 | 2759791.8256 | 1248206.8972
19 | 2759791.8256 | 1248206.8972 | 2759749.6943 | 1248187.398 | 2759709.4255 | 1248174.7672 | 2759703.4213 | 1248173.6255
20 | 2759805.6852 | 1248213.3104 | 2759793.8775 | 1248247.0135
21 | 2759805.6852 | 1248213.3104 | 2759807.6963 | 1248207.6367
22 | 2760059.5321 | 1248109.5052 | 2760090.2505 | 1248155.0932
23 | 2760091.6397 | 1247987.2311 | 2760095.5036 | 1247975.6794 | 2760143.438 | 1247876.4189 | 2760148.0035 | 1247868.6393
24 | 2760091.6397 | 1247987.2311 | 2760110.7433 | 1248008.5047
25 | 2759908.4595 | 1248197.4765 | 2759914.2116 | 1248189.0232 | 2759923.1053 | 1248163.9926
26 | 2759822.0436 | 1248167.1607 | 2759836.8301 | 1248125.4292
27 | 2759822.0436 | 1248167.1607 | 2759893.3787 | 1248192.186
28 | 2759822.0436 | 1248167.1607 | 2759813.5173 | 1248191.2149
29 | 2759908.4595 | 1248197.4765 | 2759893.3787 | 1248192.186
30 | 2759807.6963 | 1248207.6367 | 2759813.5173 | 1248191.2149
31 | 2759777.3092 | 1248294.3046 | 2759793.8775 | 1248247.0135
32 | 2759777.3092 | 1248294.3046 | 2759788.5772 | 1248297.6196
33 | 2759817.45 | 1248306.1142 | 2759788.5772 | 1248297.6196
34 | 2760134.4468 | 1248034.9005 | 2760110.7433 | 1248008.5047
35 | 2760148.0035 | 1247868.6393 | 2760151.2253 | 1247863.1492 | 2760159.8485 | 1247853.9062 | 2760164.3143 | 1247849.7139
36 | 2760353.1087 | 1248447.8471 | 2760323.9351 | 1248490.2604
37 | 2760162.6046 | 1248399.8165 | 2760176.8302 | 1248370.8718
38 | 2760286.408 | 1248544.8184 | 2760323.9351 | 1248490.2604
39 | 2760162.6046 | 1248399.8165 | 2760150.335 | 1248396.9489 | 2760135.974 | 1248397.9362
40 | 2760162.6046 | 1248399.8165 | 2760158.9219 | 1248415.2881 | 2760152.8448 | 1248472.4434
41 | 2760059.5321 | 1248109.5052 | 2760053.8906 | 1248101.1329
42 | 2760167.0061 | 1248599.2021 | 2760177.0857 | 1248605.0803 | 2760195.4177 | 1248574.957
43 | 2760167.0061 | 1248599.2021 | 2760160.7364 | 1248609.204
44 | 2760167.0061 | 1248599.2021 | 2760161.7348 | 1248596.128
45 | 2760145.2935 | 1248532.5487 | 2760152.2948 | 1248477.6161 | 2760152.8448 | 1248472.4434
46 | 2760145.2935 | 1248532.5487 | 2760143.4695 | 1248546.8573
47 | 2760138.8872 | 1248582.8039 | 2760143.4695 | 1248546.8573
48 | 2760138.8872 | 1248582.8039 | 2760161.7348 | 1248596.128
49 | 2760104.3675 | 1248400.109 | 2760135.974 | 1248397.9362
50 | 2760271.7922 | 1248566.0671 | 2760286.408 | 1248544.8184
51 | 2759826.2245 | 1248308.6957 | 2759817.45 | 1248306.1142
52 | 2759861.343 | 1248319.0277 | 2759826.2245 | 1248308.6957
53 | 2759861.343 | 1248319.0277 | 2759851.9442 | 1248349.7717
54 | 2759861.343 | 1248319.0277 | 2759876.5618 | 1248285.9642
55 | 2759881.2804 | 1248275.7127 | 2759876.5618 | 1248285.9642
56 | 2759886.3076 | 1248264.791 | 2759881.2804 | 1248275.7127
57 | 2759966.0685 | 1248499.2371 | 2759979.8678 | 1248456.1877
58 | 2759965.8207 | 1248500.0103 | 2759966.0685 | 1248499.2371
59 | 2759983.4721 | 1248444.9434 | 2759979.8678 | 1248456.1877
60 | 2759960.8033 | 1248515.6627 | 2759965.8207 | 1248500.0103
61 | 2759983.4721 | 1248444.9434 | 2759986.5811 | 1248435.2443 | 2759995.2743 | 1248422.8108 | 2760005.3122 | 1248414.0285 | 2760009.2219 | 1248412.0939
62 | 2759960.8033 | 1248515.6627 | 2759949.9281 | 1248550.3193
63 | 2759960.8033 | 1248515.6627 | 2760003.6684 | 1248536.5076
64 | 2760017.099 | 1248408.1963 | 2760009.2219 | 1248412.0939
65 | 2760007.0216 | 1248538.1382 | 2760003.6684 | 1248536.5076
66 | 2760017.099 | 1248408.1963 | 2760017.099 | 1248408.1963 | 2760033.1594 | 1248405.0043 | 2760036.7091 | 1248404.7603
67 | 2760036.7091 | 1248404.7603 | 2760040.8059 | 1248404.4786
68 | 2760067.9907 | 1248402.6098 | 2760040.8059 | 1248404.4786
69 | 2760067.9907 | 1248402.6098 | 2760104.3675 | 1248400.109

## bus_geodata
| x | y | coords
0 | 2760076.3426 | 1248252.8872
1 | 2760113.2814 | 1248250.9177
2 | 2760032.6763 | 1248255.2155
3 | 2760117.1354 | 1248250.7122
4 | 2760008.5595 | 1248256.5015
5 | 2760136.733 | 1248249.6672
6 | 2760128.7412 | 1248188.3344
7 | 2760197.2741 | 1248342.796
8 | 2759965.488 | 1247999.7799
9 | 2760002.7022 | 1248071.7263
10 | 2759960.7843 | 1248070.2451
11 | 2759921.4876 | 1248055.8305
12 | 2759923.6491 | 1248162.4622
13 | 2759791.8256 | 1248206.8972
14 | 2759805.6852 | 1248213.3104
15 | 2759703.4213 | 1248173.6255
16 | 2760090.2505 | 1248155.0932
17 | 2760091.6397 | 1247987.2311
18 | 2759957.2422 | 1248173.2715
19 | 2759923.1053 | 1248163.9926
20 | 2759836.8301 | 1248125.4292
21 | 2759822.0436 | 1248167.1607
22 | 2759893.3787 | 1248192.186
23 | 2759813.5173 | 1248191.2149
24 | 2759908.4595 | 1248197.4765
25 | 2759807.6963 | 1248207.6367
26 | 2759793.8775 | 1248247.0135
27 | 2759777.3092 | 1248294.3045
28 | 2759788.5772 | 1248297.6196
29 | 2760134.4468 | 1248034.9005
30 | 2760110.7433 | 1248008.5047
31 | 2760148.0035 | 1247868.6393
32 | 2760353.1087 | 1248447.8471
33 | 2760176.8302 | 1248370.8718
34 | 2760164.3143 | 1247849.7139
35 | 2760323.9351 | 1248490.2604
36 | 2760162.6046 | 1248399.8165
37 | 2760059.5321 | 1248109.5052
38 | 2760053.8906 | 1248101.1329
39 | 2760195.4177 | 1248574.957
40 | 2760167.0061 | 1248599.2021
41 | 2760145.2935 | 1248532.5487
42 | 2760152.8448 | 1248472.4434
43 | 2760143.4695 | 1248546.8573
44 | 2760160.7364 | 1248609.204
45 | 2760161.7348 | 1248596.128
46 | 2760138.8872 | 1248582.8039
47 | 2760135.974 | 1248397.9362
48 | 2760286.408 | 1248544.8184
49 | 2760271.7922 | 1248566.0671
50 | 2759826.2245 | 1248308.6957
51 | 2759817.45 | 1248306.1142
52 | 2759861.343 | 1248319.0277
53 | 2759851.9442 | 1248349.7717
54 | 2759876.5618 | 1248285.9642
55 | 2759881.2804 | 1248275.7127
56 | 2759886.3076 | 1248264.791
57 | 2759966.0685 | 1248499.2371
58 | 2759979.8678 | 1248456.1877
59 | 2759965.8207 | 1248500.0103
60 | 2759983.4721 | 1248444.9434
61 | 2759960.8033 | 1248515.6627
62 | 2760009.2219 | 1248412.0939
63 | 2759949.9281 | 1248550.3193
64 | 2760003.6684 | 1248536.5076
65 | 2760017.099 | 1248408.1963
66 | 2760007.0216 | 1248538.1382
67 | 2760036.7091 | 1248404.7603
68 | 2760040.8059 | 1248404.4786
69 | 2760067.9907 | 1248402.6098
70 | 2760104.3675 | 1248400.109
71 | 2759886.3076 | 1248264.791

## line_std_types
| c_nf_per_km | r_ohm_per_km | x_ohm_per_km | max_i_ka | type | q_mm2 | alpha | voltage_rating
NAYY 4x50 SE | 210 | 0.642 | 0.083 | 0.142 | cs | 50 | 0.00403 | LV
NAYY 4x120 SE | 264 | 0.225 | 0.08 | 0.242 | cs | 120 | 0.00403 | LV
NAYY 4x150 SE | 261 | 0.208 | 0.08 | 0.27 | cs | 150 | 0.00403 | LV
NA2XS2Y 1x95 RM/25 12/20 kV | 216 | 0.313 | 0.132 | 0.252 | cs | 95 | 0.00403 | MV
NA2XS2Y 1x185 RM/25 12/20 kV | 273 | 0.161 | 0.117 | 0.362 | cs | 185 | 0.00403 | MV
NA2XS2Y 1x240 RM/25 12/20 kV | 304 | 0.122 | 0.112 | 0.421 | cs | 240 | 0.00403 | MV
NA2XS2Y 1x95 RM/25 6/10 kV | 315 | 0.313 | 0.123 | 0.249 | cs | 95 | 0.00403 | MV
NA2XS2Y 1x185 RM/25 6/10 kV | 406 | 0.161 | 0.11 | 0.358 | cs | 185 | 0.00403 | MV
NA2XS2Y 1x240 RM/25 6/10 kV | 456 | 0.122 | 0.105 | 0.416 | cs | 240 | 0.00403 | MV
NA2XS2Y 1x150 RM/25 12/20 kV | 250 | 0.206 | 0.116 | 0.319 | cs | 150 | 0.00403 | MV
NA2XS2Y 1x120 RM/25 12/20 kV | 230 | 0.253 | 0.119 | 0.283 | cs | 120 | 0.00403 | MV
NA2XS2Y 1x70 RM/25 12/20 kV | 190 | 0.443 | 0.132 | 0.22 | cs | 70 | 0.00403 | MV
NA2XS2Y 1x150 RM/25 6/10 kV | 360 | 0.206 | 0.11 | 0.315 | cs | 150 | 0.00403 | MV
NA2XS2Y 1x120 RM/25 6/10 kV | 340 | 0.253 | 0.113 | 0.28 | cs | 120 | 0.00403 | MV
NA2XS2Y 1x70 RM/25 6/10 kV | 280 | 0.443 | 0.123 | 0.217 | cs | 70 | 0.00403 | MV
N2XS(FL)2Y 1x120 RM/35 64/110 kV | 112 | 0.153 | 0.166 | 0.366 | cs | 120 | 0.00393 | HV
N2XS(FL)2Y 1x185 RM/35 64/110 kV | 125 | 0.099 | 0.156 | 0.457 | cs | 185 | 0.00393 | HV
N2XS(FL)2Y 1x240 RM/35 64/110 kV | 135 | 0.075 | 0.149 | 0.526 | cs | 240 | 0.00393 | HV
N2XS(FL)2Y 1x300 RM/35 64/110 kV | 144 | 0.06 | 0.144 | 0.588 | cs | 300 | 0.00393 | HV
15-AL1/3-ST1A 0.4 | 11 | 1.8769 | 0.35 | 0.105 | ol | 16 | 0.00403 | LV
24-AL1/4-ST1A 0.4 | 11.25 | 1.2012 | 0.335 | 0.14 | ol | 24 | 0.00403 | LV
48-AL1/8-ST1A 0.4 | 12.2 | 0.5939 | 0.3 | 0.21 | ol | 48 | 0.00403 | LV
94-AL1/15-ST1A 0.4 | 13.2 | 0.306 | 0.29 | 0.35 | ol | 94 | 0.00403 | LV
34-AL1/6-ST1A 10.0 | 9.7 | 0.8342 | 0.36 | 0.17 | ol | 34 | 0.00403 | MV
48-AL1/8-ST1A 10.0 | 10.1 | 0.5939 | 0.35 | 0.21 | ol | 48 | 0.00403 | MV
70-AL1/11-ST1A 10.0 | 10.4 | 0.4132 | 0.339 | 0.29 | ol | 70 | 0.00403 | MV
94-AL1/15-ST1A 10.0 | 10.75 | 0.306 | 0.33 | 0.35 | ol | 94 | 0.00403 | MV
122-AL1/20-ST1A 10.0 | 11.1 | 0.2376 | 0.323 | 0.41 | ol | 122 | 0.00403 | MV
149-AL1/24-ST1A 10.0 | 11.25 | 0.194 | 0.315 | 0.47 | ol | 149 | 0.00403 | MV
34-AL1/6-ST1A 20.0 | 9.15 | 0.8342 | 0.382 | 0.17 | ol | 34 | 0.00403 | MV
48-AL1/8-ST1A 20.0 | 9.5 | 0.5939 | 0.372 | 0.21 | ol | 48 | 0.00403 | MV
70-AL1/11-ST1A 20.0 | 9.7 | 0.4132 | 0.36 | 0.29 | ol | 70 | 0.00403 | MV
94-AL1/15-ST1A 20.0 | 10 | 0.306 | 0.35 | 0.35 | ol | 94 | 0.00403 | MV
122-AL1/20-ST1A 20.0 | 10.3 | 0.2376 | 0.344 | 0.41 | ol | 122 | 0.00403 | MV
149-AL1/24-ST1A 20.0 | 10.5 | 0.194 | 0.337 | 0.47 | ol | 149 | 0.00403 | MV
184-AL1/30-ST1A 20.0 | 10.75 | 0.1571 | 0.33 | 0.535 | ol | 184 | 0.00403 | MV
243-AL1/39-ST1A 20.0 | 11 | 0.1188 | 0.32 | 0.645 | ol | 243 | 0.00403 | MV
48-AL1/8-ST1A 110.0 | 8 | 0.5939 | 0.46 | 0.21 | ol | 48 | 0.00403 | HV
70-AL1/11-ST1A 110.0 | 8.4 | 0.4132 | 0.45 | 0.29 | ol | 70 | 0.00403 | HV
94-AL1/15-ST1A 110.0 | 8.65 | 0.306 | 0.44 | 0.35 | ol | 94 | 0.00403 | HV
122-AL1/20-ST1A 110.0 | 8.5 | 0.2376 | 0.43 | 0.41 | ol | 122 | 0.00403 | HV
149-AL1/24-ST1A 110.0 | 8.75 | 0.194 | 0.41 | 0.47 | ol | 149 | 0.00403 | HV
184-AL1/30-ST1A 110.0 | 8.8 | 0.1571 | 0.4 | 0.535 | ol | 184 | 0.00403 | HV
243-AL1/39-ST1A 110.0 | 9 | 0.1188 | 0.39 | 0.645 | ol | 243 | 0.00403 | HV
305-AL1/39-ST1A 110.0 | 9.2 | 0.0949 | 0.38 | 0.74 | ol | 305 | 0.00403 | HV
490-AL1/64-ST1A 110.0 | 9.75 | 0.059 | 0.37 | 0.96 | ol | 490 | 0.00403 | HV
679-AL1/86-ST1A 110.0 | 9.95 | 0.042 | 0.36 | 1.15 | ol | 679 | 0.00403 | HV
490-AL1/64-ST1A 220.0 | 10 | 0.059 | 0.285 | 0.96 | ol | 490 | 0.00403 | HV
679-AL1/86-ST1A 220.0 | 11.7 | 0.042 | 0.275 | 1.15 | ol | 679 | 0.00403 | HV
490-AL1/64-ST1A 380.0 | 11 | 0.059 | 0.253 | 0.96 | ol | 490 | 0.00403 | HV
679-AL1/86-ST1A 380.0 | 14.6 | 0.042 | 0.25 | 1.15 | ol | 679 | 0.00403 | HV

## trafo_std_types
| i0_percent | pfe_kw | vkr_percent | sn_mva | vn_lv_kv | vn_hv_kv | vk_percent | shift_degree | vector_group | tap_side | tap_neutral | tap_min | tap_max | tap_step_degree | tap_step_percent | tap_phase_shifter
160 MVA 380/110 kV | 0.06 | 60 | 0.25 | 160 | 110 | 380 | 12.2 | 0 | Yy0 | hv | 0 | -9 | 9 | 0 | 1.5 | FALSE
100 MVA 220/110 kV | 0.06 | 55 | 0.26 | 100 | 110 | 220 | 12 | 0 | Yy0 | hv | 0 | -9 | 9 | 0 | 1.5 | FALSE
63 MVA 110/20 kV | 0.04 | 22 | 0.32 | 63 | 20 | 110 | 18 | 150 | YNd5 | hv | 0 | -9 | 9 | 0 | 1.5 | FALSE
40 MVA 110/20 kV | 0.05 | 18 | 0.34 | 40 | 20 | 110 | 16.2 | 150 | YNd5 | hv | 0 | -9 | 9 | 0 | 1.5 | FALSE
25 MVA 110/20 kV | 0.07 | 14 | 0.41 | 25 | 20 | 110 | 12 | 150 | YNd5 | hv | 0 | -9 | 9 | 0 | 1.5 | FALSE
63 MVA 110/10 kV | 0.04 | 22 | 0.32 | 63 | 10 | 110 | 18 | 150 | YNd5 | hv | 0 | -9 | 9 | 0 | 1.5 | FALSE
40 MVA 110/10 kV | 0.05 | 18 | 0.34 | 40 | 10 | 110 | 16.2 | 150 | YNd5 | hv | 0 | -9 | 9 | 0 | 1.5 | FALSE
25 MVA 110/10 kV | 0.07 | 14 | 0.41 | 25 | 10 | 110 | 12 | 150 | YNd5 | hv | 0 | -9 | 9 | 0 | 1.5 | FALSE
0.25 MVA 20/0.4 kV | 0.32 | 0.8 | 1.44 | 0.25 | 0.4 | 20 | 6 | 150 | Yzn5 | hv | 0 | -2 | 2 | 0 | 2.5 | FALSE
0.4 MVA 20/0.4 kV | 0.3375 | 1.35 | 1.425 | 0.4 | 0.4 | 20 | 6 | 150 | Dyn5 | hv | 0 | -2 | 2 | 0 | 2.5 | FALSE
0.63 MVA 20/0.4 kV | 0.2619 | 1.65 | 1.206 | 0.63 | 0.4 | 20 | 6 | 150 | Dyn5 | hv | 0 | -2 | 2 | 0 | 2.5 | FALSE
0.25 MVA 10/0.4 kV | 0.24 | 0.6 | 1.2 | 0.25 | 0.4 | 10 | 4 | 150 | Dyn5 | hv | 0 | -2 | 2 | 0 | 2.5 | FALSE
0.4 MVA 10/0.4 kV | 0.2375 | 0.95 | 1.325 | 0.4 | 0.4 | 10 | 4 | 150 | Dyn5 | hv | 0 | -2 | 2 | 0 | 2.5 | FALSE
0.63 MVA 10/0.4 kV | 0.1873 | 1.18 | 1.0794 | 0.63 | 0.4 | 10 | 4 | 150 | Dyn5 | hv | 0 | -2 | 2 | 0 | 2.5 | FALSE

## trafo3w_std_types
| sn_hv_mva | sn_mv_mva | sn_lv_mva | vn_hv_kv | vn_mv_kv | vn_lv_kv | vk_hv_percent | vk_mv_percent | vk_lv_percent | vkr_hv_percent | vkr_mv_percent | vkr_lv_percent | pfe_kw | i0_percent | shift_mv_degree | shift_lv_degree | vector_group | tap_side | tap_neutral | tap_min | tap_max | tap_step_percent
63/25/38 MVA 110/20/10 kV | 63 | 25 | 38 | 110 | 20 | 10 | 10.4 | 10.4 | 10.4 | 0.28 | 0.32 | 0.35 | 35 | 0.89 | 0 | 0 | YN0yn0yn0 | hv | 0 | -10 | 10 | 1.2
63/25/38 MVA 110/10/10 kV | 63 | 25 | 38 | 110 | 10 | 10 | 10.4 | 10.4 | 10.4 | 0.28 | 0.32 | 0.35 | 35 | 0.89 | 0 | 0 | YN0yn0yn0 | hv | 0 | -10 | 10 | 1.2

## fuse_std_types
| fuse_type | i_rated_a | t_avg | t_min | t_total | x_avg | x_min | x_total
HV 100A | HV 100A | 100 | 0 | [10.0, 3.64, 0.854, 0.281, 0.1, 0.0531, 0.022, 0.01] | [10.0, 4.267, 1.21, 0.403, 0.1, 0.058, 0.022, 0.01] | 0 | [300.0, 350.0, 450.0, 550.0, 700.0, 850.0, 1200.0, 1752.0] | [600.0, 700.0, 900.0, 1150.0, 1665.0, 2000.0, 3000.0, 4313.0]
HV 10A | HV 10A | 10 | 0 | [10.0, 1675.0, 0.344, 0.156, 0.1, 0.0417, 0.0171, 0.01] | [10.0, 1.3, 0.3, 0.155, 0.1, 0.0555, 0.023, 0.01] | 0 | [30.0, 32.0, 35.0, 37.0, 39.0, 50.0, 70.0, 88.0] | [60.0, 70.0, 80.0, 87.0, 94.0, 110.0, 150.0, 216.0]
HV 125A | HV 125A | 125 | 0 | [10.0, 1.82, 0.344, 0.1, 0.0467, 0.0269, 0.01] | [10.0, 2.478, 0.426, 0.1, 0.0427, 0.0211, 0.01] | 0 | [375.0, 500.0, 700.0, 925.0, 1200.0, 1500.0, 2341.0] | [750.0, 1000.0, 1500.0, 2200.0, 3000.0, 4000.0, 5765.0]
HV 160A | HV 160A | 160 | 0 | [10.0, 4.15, 1.03, 0.198, 0.1, 0.051, 0.0172, 0.01] | [10.0, 2.3, 0.734, 0.274, 0.1, 0.046, 0.0177, 0.01] | 0 | [480.0, 550.0, 700.0, 1000.0, 1260.0, 1600.0, 2500.0, 3227.0] | [960.0, 1300.0, 1700.0, 2200.0, 2996.0, 4000.0, 6000.0, 7946.0]
HV 16A | HV 16A | 16 | 0 | [10.0, 0.352, 0.164, 0.1, 0.0649, 0.0342, 0.01] | [10.0, 2.34, 0.722, 0.181, 0.1, 0.055, 0.0296, 0.01] | 0 | [48.0, 60.0, 65.0, 71.0, 80.0, 100.0, 162.0] | [96.0, 110.0, 125.0, 150.0, 168.0, 200.0, 250.0, 398.0]
HV 200A | HV 200A | 200 | 0 | [10.0, 4.267, 1.21, 0.403, 0.1, 0.058, 0.022, 0.01] | [10.0, 3.73, 1.654, 0.328, 0.1, 0.0531, 0.019, 0.01] | 0 | [600.0, 700.0, 900.0, 1150.0, 1665.0, 2000.0, 3000.0, 4313.0] | [1200.0, 1500.0, 1800.0, 2700.0, 3960.0, 5000.0, 7500.0, 10620.0]
HV 20A | HV 20A | 20 | 0 | [10.0, 1.3, 0.3, 0.155, 0.1, 0.0555, 0.023, 0.01] | [10.0, 1.3, 0.161, 0.1, 0.0611, 0.0399, 0.0141, 0.01] | 0 | [60.0, 70.0, 80.0, 87.0, 94.0, 110.0, 150.0, 216.0] | [120.0, 150.0, 200.0, 223.0, 260.0, 300.0, 450.0, 532.0]
HV 25A | HV 25A | 25 | 0 | [10.0, 2.512, 0.833, 0.299, 0.1, 0.0372, 0.0223, 0.01] | [10.0, 3.125, 0.597, 0.198, 0.1, 0.0378, 0.022, 0.01] | 0 | [75.0, 82.0, 90.0, 100.0, 124.0, 170.0, 200.0, 289.0] | [150.0, 170.0, 210.0, 250.0, 294.0, 400.0, 500.0, 711.0]
HV 31.5A | HV 31.5A | 31.5 | 0 | [10.0, 2.34, 0.722, 0.181, 0.1, 0.055, 0.0296, 0.01] | [10.0, 2.84, 0.368, 0.164, 0.1, 0.0621, 0.0378, 0.0195, 0.01] | 0 | [95.0, 110.0, 125.0, 150.0, 165.0, 200.0, 250.0, 390.0] | [189.0, 220.0, 300.0, 350.0, 393.0, 450.0, 530.0, 700.0, 960.0]
HV 40A | HV 40A | 40 | 0 | [10.0, 1.3, 0.161, 0.1, 0.0611, 0.0399, 0.0141, 0.01] | [10.0, 2.05, 0.369, 0.198, 0.1, 0.051, 0.0298, 0.01] | 0 | [120.0, 150.0, 200.0, 223.0, 260.0, 300.0, 450.0, 532.0] | [240.0, 300.0, 400.0, 450.0, 530.0, 650.0, 800.0, 1311.0]
HV 50A | HV 50A | 50 | 0 | [10.0, 3.215, 0.597, 0.198, 0.1, 0.0378, 0.022, 0.01] | [10.0, 3.64, 0.854, 0.281, 0.1, 0.0531, 0.022, 0.01] | 0 | [150.0, 170.0, 210.0, 250.0, 294.0, 400.0, 500.0, 711.0] | [300.0, 350.0, 450.0, 550.0, 700.0, 850.0, 1200.0, 1752.0]
HV 6.3A | HV 6.3A | 6.3 | 0 | [10.0, 1.39, 0.344, 0.168, 0.1, 0.056, 0.0263, 0.01] | [10.0, 1.711, 0.516, 0.198, 0.1, 0.0634, 0.0303, 0.01] | 0 | [19.0, 19.5, 20.4, 20.8, 22.0, 25.0, 32.0, 48.0] | [38.0, 40.0, 43.0, 48.0, 53.0, 60.0, 75.0, 118.0]
HV 63A | HV 63A | 63 | 0 | [10.0, 2.84, 0.368, 0.164, 0.1, 0.0621, 0.0378, 0.0195, 0.01] | [10.0, 1.82, 0.344, 0.1, 0.0467, 0.0269, 0.01] | 0 | [189.0, 220.0, 300.0, 350.0, 393.0, 450.0, 530.0, 700.0, 961.0] | [378.0, 500.0, 700.0, 934.0, 1200.0, 1500.0, 2366.0]
HV 80A | HV 80A | 80 | 0 | [10.0, 2.05, 0.369, 0.198, 0.1, 0.051, 0.0298, 0.01] | [10.0, 4.15, 1.03, 0.198, 0.1, 0.051, 0.0172, 0.01] | 0 | [240.0, 300.0, 400.0, 450.0, 530.0, 650.0, 800.0, 1311.0] | [480.0, 550.0, 700.0, 1000.0, 1260.0, 1600.0, 2500.0, 3227.0]
Siemens NH-1-100 | Siemens NH-1-100 | 100 | [5400.0, 2000.0, 400.0, 20.0, 1.0, 0.2, 0.012, 0.004] | 0 | 0 | [150.0, 190.0, 250.0, 430.0, 900.0, 1250.0, 2700.0, 3600.0] | 0 | 0
Siemens NH-1-125 | Siemens NH-1-125 | 125 | [4800.0, 120.0, 7.0, 0.1, 0.004] | 0 | 0 | [180.0, 400.0, 740.0, 2000.0, 4250.0] | 0 | 0
Siemens NH-1-16 | Siemens NH-1-16 | 16 | [4000.0, 400.0, 2.0, 0.1, 0.04, 0.01] | 0 | 0 | [26.0, 35.0, 75.0, 150.0, 200.0, 300.0] | 0 | 0
Siemens NH-1-160 | Siemens NH-1-160 | 160 | [4800.0, 120.0, 7.0, 0.1, 0.004] | 0 | 0 | [210.0, 500.0, 900.0, 2300.0, 5000.0] | 0 | 0
Siemens NH-1-25 | Siemens NH-1-25 | 25 | [4000.0, 1000.0, 10.0, 0.2, 0.02, 0.01] | 0 | 0 | [40.0, 50.0, 100.0, 210.0, 400.0, 500.0] | 0 | 0
Siemens NH-1-50 | Siemens NH-1-50 | 50 | [4000.0, 40.0, 4.0, 1.0, 0.02, 0.01] | 0 | 0 | [86.0, 200.0, 300.0, 400.0, 1000.0, 1280.0] | 0 | 0
Siemens NH-1-63 | Siemens NH-1-63 | 63 | [4000.0, 100.0, 10.0, 2.0, 0.04, 0.01] | 0 | 0 | [100.0, 200.0, 300.0, 400.0, 1000.0, 1500.0] | 0 | 0
Siemens NH-1-80 | Siemens NH-1-80 | 80 | [4800.0, 120.0, 7.0, 0.1, 0.01] | 0 | 0 | [150.58, 250.0, 450.0, 1150.0, 2470.0] | 0 | 0
Siemens NH-2-1000 | Siemens NH-2-1000 | 1000 | [4800.0, 120.0, 7.0, 0.1, 0.004] | 0 | 0 | [1900.0, 3500.0, 8400.0, 24000.0, 52000.0] | 0 | 0
Siemens NH-2-200 | Siemens NH-2-200 | 200 | [4800.0, 120.0, 7.0, 0.1, 0.004] | 0 | 0 | [280.0, 650.0, 1200.0, 3000.0, 7000.0] | 0 | 0
Siemens NH-2-224 | Siemens NH-2-224 | 224 | [4800.0, 120.0, 7.0, 0.2, 0.04, 0.004] | 0 | 0 | [400.0, 750.0, 1453.0, 3025.0, 4315.0, 7600.0] | 0 | 0
Siemens NH-2-250 | Siemens NH-2-250 | 250 | [4800.0, 120.0, 7.0, 0.1, 0.004] | 0 | 0 | [450.0, 800.0, 1650.0, 4000.0, 8500.0] | 0 | 0
Siemens NH-2-315 | Siemens NH-2-315 | 315 | [4800.0, 120.0, 7.0, 0.1, 0.004] | 0 | 0 | [550.0, 920.0, 1900.0, 5000.0, 11000.0] | 0 | 0
Siemens NH-2-355 | Siemens NH-2-355 | 355 | [4800.0, 120.0, 6.0, 0.1, 0.004] | 0 | 0 | [650.0, 1116.27, 2350.0, 5840.0, 12790.0] | 0 | 0
Siemens NH-2-400 | Siemens NH-2-400 | 400 | [4800.0, 120.0, 7.0, 0.1, 0.004] | 0 | 0 | [720.0, 1350.0, 2800.0, 6500.0, 15000.0] | 0 | 0
Siemens NH-2-425 | Siemens NH-2-425 | 425 | [4800.0, 120.0, 7.0, 0.1, 0.004] | 0 | 0 | [850.0, 1500.0, 3050.0, 7500.0, 16500.0] | 0 | 0
Siemens NH-2-630 | Siemens NH-2-630 | 630 | [4800.0, 120.0, 7.0, 0.1, 0.004] | 0 | 0 | [1200.0, 2000.0, 4800.0, 12000.0, 26000.0] | 0 | 0

## dtypes
| element | column | dtype
0 | bus | name | object
1 | bus | vn_kv | float64
2 | bus | type | object
3 | bus | zone | object
4 | bus | in_service | bool
5 | load | name | object
6 | load | bus | uint32
7 | load | p_mw | float64
8 | load | q_mvar | float64
9 | load | const_z_percent | float64
10 | load | const_i_percent | float64
11 | load | sn_mva | float64
12 | load | scaling | float64
13 | load | in_service | bool
14 | load | type | object
15 | ext_grid | name | object
16 | ext_grid | bus | uint32
17 | ext_grid | vm_pu | float64
18 | ext_grid | va_degree | float64
19 | ext_grid | slack_weight | float64
20 | ext_grid | in_service | bool
21 | line | name | object
22 | line | std_type | object
23 | line | from_bus | uint32
24 | line | to_bus | uint32
25 | line | length_km | float64
26 | line | r_ohm_per_km | float64
27 | line | x_ohm_per_km | float64
28 | line | c_nf_per_km | float64
29 | line | g_us_per_km | float64
30 | line | max_i_ka | float64
31 | line | df | float64
32 | line | parallel | uint32
33 | line | type | object
34 | line | in_service | bool
35 | trafo | name | object
36 | trafo | std_type | object
37 | trafo | hv_bus | uint32
38 | trafo | lv_bus | uint32
39 | trafo | sn_mva | float64
40 | trafo | vn_hv_kv | float64
41 | trafo | vn_lv_kv | float64
42 | trafo | vk_percent | float64
43 | trafo | vkr_percent | float64
44 | trafo | pfe_kw | float64
45 | trafo | i0_percent | float64
46 | trafo | shift_degree | float64
47 | trafo | tap_side | object
48 | trafo | tap_neutral | int32
49 | trafo | tap_min | int32
50 | trafo | tap_max | int32
51 | trafo | tap_step_percent | float64
52 | trafo | tap_step_degree | float64
53 | trafo | tap_pos | int32
54 | trafo | tap_phase_shifter | bool
55 | trafo | parallel | uint32
56 | trafo | df | float64
57 | trafo | in_service | bool
58 | line_geodata | coords | object
59 | bus_geodata | x | float64
60 | bus_geodata | y | float64
61 | bus_geodata | coords | object

## parameters
| version | format_version | converged | OPF_converged | name | f_hz | sn_mva
0 | 2.14.6 | 2.14.0 | FALSE | FALSE |  | 50 | 1