## bus
| name | vn_kv | type | zone | in_service
0 | bus_LV_3251-27_0_2_node_0 | 0.4 | n |  | TRUE
1 | bus_LV_3251-27_0_2_node_1 | 0.4 | n |  | TRUE
2 | bus_LV_3251-27_0_2_node_2 | 0.4 | n |  | TRUE
3 | bus_LV_3251-27_0_2_node_3 | 0.4 | n |  | TRUE
4 | bus_LV_3251-27_0_2_node_4 | 0.4 | n |  | TRUE
5 | bus_LV_3251-27_0_2_node_10 | 0.4 | n |  | TRUE
6 | bus_LV_3251-27_0_2_node_6 | 0.4 | n |  | TRUE
7 | bus_LV_3251-27_0_2_node_59 | 0.4 | n |  | TRUE
8 | bus_LV_3251-27_0_2_node_5 | 0.4 | n |  | TRUE
9 | bus_LV_3251-27_0_2_node_7 | 0.4 | n |  | TRUE
10 | bus_LV_3251-27_0_2_node_8 | 0.4 | n |  | TRUE
11 | bus_LV_3251-27_0_2_node_85 | 0.4 | n |  | TRUE
12 | bus_LV_3251-27_0_2_node_186 | 0.4 | n |  | TRUE
13 | bus_LV_3251-27_0_2_node_84 | 0.4 | n |  | TRUE
14 | bus_LV_3251-27_0_2_node_58 | 0.4 | n |  | TRUE
15 | bus_LV_3251-27_0_2_node_79 | 0.4 | n |  | TRUE
16 | bus_LV_3251-27_0_2_node_77 | 0.4 | n |  | TRUE
17 | bus_LV_3251-27_0_2_node_11 | 0.4 | n |  | TRUE
18 | bus_LV_3251-27_0_2_node_12 | 0.4 | n |  | TRUE
19 | bus_LV_3251-27_0_2_node_13 | 0.4 | n |  | TRUE
20 | bus_LV_3251-27_0_2_node_56 | 0.4 | n |  | TRUE
21 | bus_LV_3251-27_0_2_node_65 | 0.4 | n |  | TRUE
22 | bus_LV_3251-27_0_2_node_54 | 0.4 | n |  | TRUE
23 | bus_LV_3251-27_0_2_node_190 | 0.4 | n |  | TRUE
24 | bus_LV_3251-27_0_2_node_189 | 0.4 | n |  | TRUE
25 | bus_LV_3251-27_0_2_node_15 | 0.4 | n |  | TRUE
26 | bus_LV_3251-27_0_2_node_68 | 0.4 | n |  | TRUE
27 | bus_LV_3251-27_0_2_node_69 | 0.4 | n |  | TRUE
28 | bus_LV_3251-27_0_2_node_67 | 0.4 | n |  | TRUE
29 | bus_LV_3251-27_0_2_node_70 | 0.4 | n |  | TRUE
30 | bus_LV_3251-27_0_2_node_74 | 0.4 | n |  | TRUE
31 | bus_LV_3251-27_0_2_node_66 | 0.4 | n |  | TRUE
32 | bus_LV_3251-27_0_2_node_16 | 0.4 | n |  | TRUE
33 | bus_LV_3251-27_0_2_node_17 | 0.4 | n |  | TRUE
34 | bus_LV_3251-27_0_2_node_18 | 0.4 | n |  | TRUE
35 | bus_LV_3251-27_0_2_node_20 | 0.4 | n |  | TRUE
36 | bus_LV_3251-27_0_2_node_19 | 0.4 | n |  | TRUE
37 | bus_LV_3251-27_0_2_node_23 | 0.4 | n |  | TRUE
38 | bus_LV_3251-27_0_2_node_21 | 0.4 | n |  | TRUE
39 | bus_LV_3251-27_0_2_node_24 | 0.4 | n |  | TRUE
40 | bus_LV_3251-27_0_2_node_22 | 0.4 | n |  | TRUE
41 | bus_LV_3251-27_0_2_node_25 | 0.4 | n |  | TRUE
42 | bus_LV_3251-27_0_2_node_26 | 0.4 | n |  | TRUE
43 | bus_LV_3251-27_0_2_node_27 | 0.4 | n |  | TRUE
44 | bus_LV_3251-27_0_2_node_34 | 0.4 | n |  | TRUE
45 | bus_LV_3251-27_0_2_node_29 | 0.4 | n |  | TRUE
46 | bus_LV_3251-27_0_2_node_30 | 0.4 | n |  | TRUE
47 | bus_LV_3251-27_0_2_node_28 | 0.4 | n |  | TRUE
48 | bus_LV_3251-27_0_2_node_36 | 0.4 | n |  | TRUE
49 | bus_LV_3251-27_0_2_node_35 | 0.4 | n |  | TRUE
50 | bus_LV_3251-27_0_2_node_48 | 0.4 | n |  | TRUE
51 | bus_LV_3251-27_0_2_node_45 | 0.4 | n |  | TRUE
52 | bus_LV_3251-27_0_2_node_37 | 0.4 | n |  | TRUE
53 | bus_LV_3251-27_0_2_node_110 | 0.4 | n |  | TRUE
54 | bus_LV_3251-27_0_2_node_101 | 0.4 | n |  | TRUE
55 | bus_LV_3251-27_0_2_node_31 | 0.4 | n |  | TRUE
56 | bus_LV_3251-27_0_2_node_32 | 0.4 | n |  | TRUE
57 | bus_LV_3251-27_0_2_node_33 | 0.4 | n |  | TRUE
58 | bus_LV_3251-27_0_2_node_43 | 0.4 | n |  | TRUE
59 | bus_LV_3251-27_0_2_node_42 | 0.4 | n |  | TRUE
60 | bus_LV_3251-27_0_2_node_46 | 0.4 | n |  | TRUE
61 | bus_LV_3251-27_0_2_node_51 | 0.4 | n |  | TRUE
62 | bus_LV_3251-27_0_2_node_40 | 0.4 | n |  | TRUE
63 | bus_LV_3251-27_0_2_node_47 | 0.4 | n |  | TRUE
64 | bus_LV_3251-27_0_2_node_107 | 0.4 | n |  | TRUE
65 | bus_LV_3251-27_0_2_node_106 | 0.4 | n |  | TRUE
66 | bus_LV_3251-27_0_2_node_141 | 0.4 | n |  | TRUE
67 | bus_LV_3251-27_0_2_node_100 | 0.4 | n |  | TRUE
68 | bus_LV_3251-27_0_2_node_95 | 0.4 | n |  | TRUE
69 | bus_LV_3251-27_0_2_node_146 | 0.4 | n |  | TRUE
70 | bus_LV_3251-27_0_2_node_90 | 0.4 | n |  | TRUE
71 | bus_LV_3251-27_0_2_node_142 | 0.4 | n |  | TRUE
72 | bus_LV_3251-27_0_2_node_39 | 0.4 | n |  | TRUE
73 | bus_LV_3251-27_0_2_node_41 | 0.4 | n |  | TRUE
74 | bus_LV_3251-27_0_2_node_44 | 0.4 | n |  | TRUE
75 | bus_LV_3251-27_0_2_node_97 | 0.4 | n |  | TRUE
76 | bus_LV_3251-27_0_2_node_98 | 0.4 | n |  | TRUE
77 | bus_LV_3251-27_0_2_node_49 | 0.4 | n |  | TRUE
78 | bus_LV_3251-27_0_2_node_50 | 0.4 | n |  | TRUE
79 | bus_LV_3251-27_0_2_node_52 | 0.4 | n |  | TRUE
80 | bus_LV_3251-27_0_2_node_53 | 0.4 | n |  | TRUE
81 | bus_LV_3251-27_0_2_node_55 | 0.4 | n |  | TRUE
82 | bus_LV_3251-27_0_2_node_57 | 0.4 | n |  | TRUE
83 | bus_LV_3251-27_0_2_node_86 | 0.4 | n |  | TRUE
84 | bus_LV_3251-27_0_2_node_60 | 0.4 | n |  | TRUE
85 | bus_LV_3251-27_0_2_node_61 | 0.4 | n |  | TRUE
86 | bus_LV_3251-27_0_2_node_63 | 0.4 | n |  | TRUE
87 | bus_LV_3251-27_0_2_node_87 | 0.4 | n |  | TRUE
88 | bus_LV_3251-27_0_2_node_83 | 0.4 | n |  | TRUE
89 | bus_LV_3251-27_0_2_node_80 | 0.4 | n |  | TRUE
90 | bus_LV_3251-27_0_2_node_73 | 0.4 | n |  | TRUE
91 | bus_LV_3251-27_0_2_node_81 | 0.4 | n |  | TRUE
92 | bus_LV_3251-27_0_2_node_72 | 0.4 | n |  | TRUE
93 | bus_LV_3251-27_0_2_node_62 | 0.4 | n |  | TRUE
94 | bus_LV_3251-27_0_2_node_64 | 0.4 | n |  | TRUE
95 | bus_LV_3251-27_0_2_node_71 | 0.4 | n |  | TRUE
96 | bus_LV_3251-27_0_2_node_75 | 0.4 | n |  | TRUE
97 | bus_LV_3251-27_0_2_node_76 | 0.4 | n |  | TRUE
98 | bus_LV_3251-27_0_2_node_78 | 0.4 | n |  | TRUE
99 | bus_LV_3251-27_0_2_node_82 | 0.4 | n |  | TRUE
100 | bus_LV_3251-27_0_2_node_93 | 0.4 | n |  | TRUE
101 | bus_LV_3251-27_0_2_node_177 | 0.4 | n |  | TRUE
102 | bus_LV_3251-27_0_2_node_183 | 0.4 | n |  | TRUE
103 | bus_LV_3251-27_0_2_node_92 | 0.4 | n |  | TRUE
104 | bus_LV_3251-27_0_2_node_91 | 0.4 | n |  | TRUE
105 | bus_LV_3251-27_0_2_node_185 | 0.4 | n |  | TRUE
106 | bus_LV_3251-27_0_2_node_88 | 0.4 | n |  | TRUE
107 | bus_LV_3251-27_0_2_node_89 | 0.4 | n |  | TRUE
108 | bus_LV_3251-27_0_2_node_94 | 0.4 | n |  | TRUE
109 | bus_LV_3251-27_0_2_node_96 | 0.4 | n |  | TRUE
110 | bus_LV_3251-27_0_2_node_147 | 0.4 | n |  | TRUE
111 | bus_LV_3251-27_0_2_node_188 | 0.4 | n |  | TRUE
112 | bus_LV_3251-27_0_2_node_187 | 0.4 | n |  | TRUE
113 | bus_LV_3251-27_0_2_node_184 | 0.4 | n |  | TRUE
114 | bus_LV_3251-27_0_2_node_132 | 0.4 | n |  | TRUE
115 | bus_LV_3251-27_0_2_node_148 | 0.4 | n |  | TRUE
116 | bus_LV_3251-27_0_2_node_99 | 0.4 | n |  | TRUE
117 | bus_LV_3251-27_0_2_node_102 | 0.4 | n |  | TRUE
118 | bus_LV_3251-27_0_2_node_103 | 0.4 | n |  | TRUE
119 | bus_LV_3251-27_0_2_node_104 | 0.4 | n |  | TRUE
120 | bus_LV_3251-27_0_2_node_105 | 0.4 | n |  | TRUE
121 | bus_LV_3251-27_0_2_node_108 | 0.4 | n |  | TRUE
122 | bus_LV_3251-27_0_2_node_111 | 0.4 | n |  | TRUE
123 | bus_LV_3251-27_0_2_node_109 | 0.4 | n |  | TRUE
124 | bus_LV_3251-27_0_2_node_127 | 0.4 | n |  | TRUE
125 | bus_LV_3251-27_0_2_node_121 | 0.4 | n |  | TRUE
126 | bus_LV_3251-27_0_2_node_112 | 0.4 | n |  | TRUE
127 | bus_LV_3251-27_0_2_node_128 | 0.4 | n |  | TRUE
128 | bus_LV_3251-27_0_2_node_119 | 0.4 | n |  | TRUE
129 | bus_LV_3251-27_0_2_node_143 | 0.4 | n |  | TRUE
130 | bus_LV_3251-27_0_2_node_113 | 0.4 | n |  | TRUE
131 | bus_LV_3251-27_0_2_node_114 | 0.4 | n |  | TRUE
132 | bus_LV_3251-27_0_2_node_115 | 0.4 | n |  | TRUE
133 | bus_LV_3251-27_0_2_node_116 | 0.4 | n |  | TRUE
134 | bus_LV_3251-27_0_2_node_135 | 0.4 | n |  | TRUE
135 | bus_LV_3251-27_0_2_node_118 | 0.4 | n |  | TRUE
136 | bus_LV_3251-27_0_2_node_133 | 0.4 | n |  | TRUE
137 | bus_LV_3251-27_0_2_node_117 | 0.4 | n |  | TRUE
138 | bus_LV_3251-27_0_2_node_120 | 0.4 | n |  | TRUE
139 | bus_LV_3251-27_0_2_node_122 | 0.4 | n |  | TRUE
140 | bus_LV_3251-27_0_2_node_123 | 0.4 | n |  | TRUE
141 | bus_LV_3251-27_0_2_node_124 | 0.4 | n |  | TRUE
142 | bus_LV_3251-27_0_2_node_125 | 0.4 | n |  | TRUE
143 | bus_LV_3251-27_0_2_node_126 | 0.4 | n |  | TRUE
144 | bus_LV_3251-27_0_2_node_131 | 0.4 | n |  | TRUE
145 | bus_LV_3251-27_0_2_node_137 | 0.4 | n |  | TRUE
146 | bus_LV_3251-27_0_2_node_138 | 0.4 | n |  | TRUE
147 | bus_LV_3251-27_0_2_node_130 | 0.4 | n |  | TRUE
148 | bus_LV_3251-27_0_2_node_139 | 0.4 | n |  | TRUE
149 | bus_LV_3251-27_0_2_node_149 | 0.4 | n |  | TRUE
150 | bus_LV_3251-27_0_2_node_129 | 0.4 | n |  | TRUE
151 | bus_LV_3251-27_0_2_node_145 | 0.4 | n |  | TRUE
152 | bus_LV_3251-27_0_2_node_167 | 0.4 | n |  | TRUE
153 | bus_LV_3251-27_0_2_node_144 | 0.4 | n |  | TRUE
154 | bus_LV_3251-27_0_2_node_134 | 0.4 | n |  | TRUE
155 | bus_LV_3251-27_0_2_node_136 | 0.4 | n |  | TRUE
156 | bus_LV_3251-27_0_2_node_140 | 0.4 | n |  | TRUE
157 | bus_LV_3251-27_0_2_node_152 | 0.4 | n |  | TRUE
158 | bus_LV_3251-27_0_2_node_182 | 0.4 | n |  | TRUE
159 | bus_LV_3251-27_0_2_node_181 | 0.4 | n |  | TRUE
160 | bus_LV_3251-27_0_2_node_150 | 0.4 | n |  | TRUE
161 | bus_LV_3251-27_0_2_node_174 | 0.4 | n |  | TRUE
162 | bus_LV_3251-27_0_2_node_175 | 0.4 | n |  | TRUE
163 | bus_LV_3251-27_0_2_node_170 | 0.4 | n |  | TRUE
164 | bus_LV_3251-27_0_2_node_178 | 0.4 | n |  | TRUE
165 | bus_LV_3251-27_0_2_node_168 | 0.4 | n |  | TRUE
166 | bus_LV_3251-27_0_2_node_151 | 0.4 | n |  | TRUE
167 | bus_LV_3251-27_0_2_node_166 | 0.4 | n |  | TRUE
168 | bus_LV_3251-27_0_2_node_165 | 0.4 | n |  | TRUE
169 | bus_LV_3251-27_0_2_node_161 | 0.4 | n |  | TRUE
170 | bus_LV_3251-27_0_2_node_180 | 0.4 | n |  | TRUE
171 | bus_LV_3251-27_0_2_node_153 | 0.4 | n |  | TRUE
172 | bus_LV_3251-27_0_2_node_154 | 0.4 | n |  | TRUE
173 | bus_LV_3251-27_0_2_node_155 | 0.4 | n |  | TRUE
174 | bus_LV_3251-27_0_2_node_156 | 0.4 | n |  | TRUE
175 | bus_LV_3251-27_0_2_node_157 | 0.4 | n |  | TRUE
176 | bus_LV_3251-27_0_2_node_158 | 0.4 | n |  | TRUE
177 | bus_LV_3251-27_0_2_node_160 | 0.4 | n |  | TRUE
178 | bus_LV_3251-27_0_2_node_159 | 0.4 | n |  | TRUE
179 | bus_LV_3251-27_0_2_node_162 | 0.4 | n |  | TRUE
180 | bus_LV_3251-27_0_2_node_164 | 0.4 | n |  | TRUE
181 | bus_LV_3251-27_0_2_node_163 | 0.4 | n |  | TRUE
182 | bus_LV_3251-27_0_2_node_169 | 0.4 | n |  | TRUE
183 | bus_LV_3251-27_0_2_node_171 | 0.4 | n |  | TRUE
184 | bus_LV_3251-27_0_2_node_172 | 0.4 | n |  | TRUE
185 | bus_LV_3251-27_0_2_node_179 | 0.4 | n |  | TRUE
186 | bus_LV_3251-27_0_2_node_176 | 0.4 | n |  | TRUE
187 | bus_LV_3251-27_0_2_node_173 | 0.4 | n |  | TRUE
188 | bus_MV_0_node_95 | 20 | n |  | TRUE

## load
| name | bus | p_mw | q_mvar | const_z_percent | const_i_percent | sn_mva | scaling | in_service | type
0 | LV_3251-27_0_2_load_0 | 0 | 0.00040278 | 0.00010094 | 0 | 0 |  | 1 | TRUE | wye
1 | LV_3251-27_0_2_load_1 | 1 | 0.00034014 | 8.5246e-05 | 0 | 0 |  | 1 | TRUE | wye
2 | LV_3251-27_0_2_load_2 | 2 | 0.00069982 | 0.00017539 | 0 | 0 |  | 1 | TRUE | wye
3 | LV_3251-27_0_2_load_3 | 3 | 0.00085814 | 0.00021507 | 0 | 0 |  | 1 | TRUE | wye
4 | LV_3251-27_0_2_load_6 | 6 | 0.00027794 | 6.9658e-05 | 0 | 0 |  | 1 | TRUE | wye
5 | LV_3251-27_0_2_load_59 | 7 | 0.00030299 | 7.5936e-05 | 0 | 0 |  | 1 | TRUE | wye
6 | LV_3251-27_0_2_load_5 | 8 | 0.00026549 | 6.6539e-05 | 0 | 0 |  | 1 | TRUE | wye
7 | LV_3251-27_0_2_load_8 | 10 | 0.0018681 | 0.00046819 | 0 | 0 |  | 1 | TRUE | wye
8 | LV_3251-27_0_2_load_186 | 12 | 0.00023098 | 5.7888e-05 | 0 | 0 |  | 1 | TRUE | wye
9 | LV_3251-27_0_2_load_79 | 15 | 0.00025345 | 6.3521e-05 | 0 | 0 |  | 1 | TRUE | wye
10 | LV_3251-27_0_2_load_77 | 16 | 0.00012527 | 3.1395e-05 | 0 | 0 |  | 1 | TRUE | wye
11 | LV_3251-27_0_2_load_11 | 17 | 4.7951e-05 | 1.2018e-05 | 0 | 0 |  | 1 | TRUE | wye
12 | LV_3251-27_0_2_load_65 | 21 | 8.5604e-05 | 2.1454e-05 | 0 | 0 |  | 1 | TRUE | wye
13 | LV_3251-27_0_2_load_190 | 23 | 3.0331e-05 | 7.6017e-06 | 0 | 0 |  | 1 | TRUE | wye
14 | LV_3251-27_0_2_load_189 | 24 | 6.8061e-05 | 1.7058e-05 | 0 | 0 |  | 1 | TRUE | wye
15 | LV_3251-27_0_2_load_68 | 26 | 0.00034402 | 8.622e-05 | 0 | 0 |  | 1 | TRUE | wye
16 | LV_3251-27_0_2_load_69 | 27 | 0.0005159 | 0.0001293 | 0 | 0 |  | 1 | TRUE | wye
17 | LV_3251-27_0_2_load_67 | 28 | 0.00050658 | 0.00012696 | 0 | 0 |  | 1 | TRUE | wye
18 | LV_3251-27_0_2_load_70 | 29 | 0.00010822 | 2.7121e-05 | 0 | 0 |  | 1 | TRUE | wye
19 | LV_3251-27_0_2_load_66 | 31 | 5.3529e-05 | 1.3416e-05 | 0 | 0 |  | 1 | TRUE | wye
20 | LV_3251-27_0_2_load_16 | 32 | 0.00031827 | 7.9765e-05 | 0 | 0 |  | 1 | TRUE | wye
21 | LV_3251-27_0_2_load_17 | 33 | 0.00027411 | 6.8698e-05 | 0 | 0 |  | 1 | TRUE | wye
22 | LV_3251-27_0_2_load_20 | 35 | 0.00020968 | 5.255e-05 | 0 | 0 |  | 1 | TRUE | wye
23 | LV_3251-27_0_2_load_23 | 37 | 0.0001003 | 2.5138e-05 | 0 | 0 |  | 1 | TRUE | wye
24 | LV_3251-27_0_2_load_21 | 38 | 0.00037376 | 9.3674e-05 | 0 | 0 |  | 1 | TRUE | wye
25 | LV_3251-27_0_2_load_22 | 40 | 0.00013965 | 3.5e-05 | 0 | 0 |  | 1 | TRUE | wye
26 | LV_3251-27_0_2_load_25 | 41 | 0.00010562 | 2.6471e-05 | 0 | 0 |  | 1 | TRUE | wye
27 | LV_3251-27_0_2_load_26 | 42 | 0.00030309 | 7.5963e-05 | 0 | 0 |  | 1 | TRUE | wye
28 | LV_3251-27_0_2_load_34 | 44 | 8.5563e-05 | 2.1444e-05 | 0 | 0 |  | 1 | TRUE | wye
29 | LV_3251-27_0_2_load_29 | 45 | 0.00011054 | 2.7704e-05 | 0 | 0 |  | 1 | TRUE | wye
30 | LV_3251-27_0_2_load_35 | 49 | 0.00014692 | 3.6821e-05 | 0 | 0 |  | 1 | TRUE | wye
31 | LV_3251-27_0_2_load_48 | 50 | 8.7356e-05 | 2.1893e-05 | 0 | 0 |  | 1 | TRUE | wye
32 | LV_3251-27_0_2_load_45 | 51 | 0.0003338 | 8.3658e-05 | 0 | 0 |  | 1 | TRUE | wye
33 | LV_3251-27_0_2_load_110 | 53 | 7.1917e-05 | 1.8024e-05 | 0 | 0 |  | 1 | TRUE | wye
34 | LV_3251-27_0_2_load_101 | 54 | 0.00026939 | 6.7515e-05 | 0 | 0 |  | 1 | TRUE | wye
35 | LV_3251-27_0_2_load_33 | 57 | 6.7576e-05 | 1.6936e-05 | 0 | 0 |  | 1 | TRUE | wye
36 | LV_3251-27_0_2_load_43 | 58 | 0.00024934 | 6.249e-05 | 0 | 0 |  | 1 | TRUE | wye
37 | LV_3251-27_0_2_load_46 | 60 | 0.00016772 | 4.2033e-05 | 0 | 0 |  | 1 | TRUE | wye
38 | LV_3251-27_0_2_load_51 | 61 | 0.00016819 | 4.2153e-05 | 0 | 0 |  | 1 | TRUE | wye
39 | LV_3251-27_0_2_load_40 | 62 | 0.00014638 | 3.6687e-05 | 0 | 0 |  | 1 | TRUE | wye
40 | LV_3251-27_0_2_load_47 | 63 | 0.00020177 | 5.0568e-05 | 0 | 0 |  | 1 | TRUE | wye
41 | LV_3251-27_0_2_load_107 | 64 | 0.00040251 | 0.00010088 | 0 | 0 |  | 1 | TRUE | wye
42 | LV_3251-27_0_2_load_100 | 67 | 0.0005115 | 0.00012819 | 0 | 0 |  | 1 | TRUE | wye
43 | LV_3251-27_0_2_load_146 | 69 | 0.00017363 | 4.3516e-05 | 0 | 0 |  | 1 | TRUE | wye
44 | LV_3251-27_0_2_load_142 | 71 | 9.1763e-05 | 2.2998e-05 | 0 | 0 |  | 1 | TRUE | wye
45 | LV_3251-27_0_2_load_39 | 72 | 0.00017691 | 4.4337e-05 | 0 | 0 |  | 1 | TRUE | wye
46 | LV_3251-27_0_2_load_44 | 74 | 0.0015083 | 0.00037802 | 0 | 0 |  | 1 | TRUE | wye
47 | LV_3251-27_0_2_load_97 | 75 | 0.0003009 | 7.5413e-05 | 0 | 0 |  | 1 | TRUE | wye
48 | LV_3251-27_0_2_load_98 | 76 | 0.00010026 | 2.5126e-05 | 0 | 0 |  | 1 | TRUE | wye
49 | LV_3251-27_0_2_load_49 | 77 | 0.00014394 | 3.6075e-05 | 0 | 0 |  | 1 | TRUE | wye
50 | LV_3251-27_0_2_load_50 | 78 | 0.00022227 | 5.5705e-05 | 0 | 0 |  | 1 | TRUE | wye
51 | LV_3251-27_0_2_load_52 | 79 | 0.00012863 | 3.2237e-05 | 0 | 0 |  | 1 | TRUE | wye
52 | LV_3251-27_0_2_load_53 | 80 | 4.5172e-05 | 1.1321e-05 | 0 | 0 |  | 1 | TRUE | wye
53 | LV_3251-27_0_2_load_55 | 81 | 9.2375e-05 | 2.3151e-05 | 0 | 0 |  | 1 | TRUE | wye
54 | LV_3251-27_0_2_load_57 | 82 | 0.00012574 | 3.1514e-05 | 0 | 0 |  | 1 | TRUE | wye
55 | LV_3251-27_0_2_load_60 | 84 | 4.8877e-05 | 1.225e-05 | 0 | 0 |  | 1 | TRUE | wye
56 | LV_3251-27_0_2_load_61 | 85 | 9.5702e-05 | 2.3985e-05 | 0 | 0 |  | 1 | TRUE | wye
57 | LV_3251-27_0_2_load_63 | 86 | 3.7791e-05 | 9.4714e-06 | 0 | 0 |  | 1 | TRUE | wye
58 | LV_3251-27_0_2_load_83 | 88 | 6.3527e-05 | 1.5921e-05 | 0 | 0 |  | 1 | TRUE | wye
59 | LV_3251-27_0_2_load_80 | 89 | 7.015e-05 | 1.7581e-05 | 0 | 0 |  | 1 | TRUE | wye
60 | LV_3251-27_0_2_load_73 | 90 | 0.00050646 | 0.00012693 | 0 | 0 |  | 1 | TRUE | wye
61 | LV_3251-27_0_2_load_72 | 92 | 0.00010783 | 2.7025e-05 | 0 | 0 |  | 1 | TRUE | wye
62 | LV_3251-27_0_2_load_62 | 93 | 0.00034806 | 8.7233e-05 | 0 | 0 |  | 1 | TRUE | wye
63 | LV_3251-27_0_2_load_64 | 94 | 6.4513e-05 | 1.6168e-05 | 0 | 0 |  | 1 | TRUE | wye
64 | LV_3251-27_0_2_load_71 | 95 | 0.00011043 | 2.7677e-05 | 0 | 0 |  | 1 | TRUE | wye
65 | LV_3251-27_0_2_load_75 | 96 | 0.00057669 | 0.00014453 | 0 | 0 |  | 1 | TRUE | wye
66 | LV_3251-27_0_2_load_78 | 98 | 0.00022623 | 5.6699e-05 | 0 | 0 |  | 1 | TRUE | wye
67 | LV_3251-27_0_2_load_82 | 99 | 6.8943e-05 | 1.7279e-05 | 0 | 0 |  | 1 | TRUE | wye
68 | LV_3251-27_0_2_load_183 | 102 | 0.00016795 | 4.2093e-05 | 0 | 0 |  | 1 | TRUE | wye
69 | LV_3251-27_0_2_load_92 | 103 | 6.2862e-05 | 1.5755e-05 | 0 | 0 |  | 1 | TRUE | wye
70 | LV_3251-27_0_2_load_91 | 104 | 0.0005139 | 0.0001288 | 0 | 0 |  | 1 | TRUE | wye
71 | LV_3251-27_0_2_load_185 | 105 | 0.00047385 | 0.00011876 | 0 | 0 |  | 1 | TRUE | wye
72 | LV_3251-27_0_2_load_88 | 106 | 0.0001296 | 3.248e-05 | 0 | 0 |  | 1 | TRUE | wye
73 | LV_3251-27_0_2_load_89 | 107 | 6.8857e-05 | 1.7257e-05 | 0 | 0 |  | 1 | TRUE | wye
74 | LV_3251-27_0_2_load_94 | 108 | 0.00047631 | 0.00011937 | 0 | 0 |  | 1 | TRUE | wye
75 | LV_3251-27_0_2_load_188 | 111 | 0.00013128 | 3.2902e-05 | 0 | 0 |  | 1 | TRUE | wye
76 | LV_3251-27_0_2_load_187 | 112 | 5.0891e-05 | 1.2755e-05 | 0 | 0 |  | 1 | TRUE | wye
77 | LV_3251-27_0_2_load_99 | 116 | 0.00030298 | 7.5933e-05 | 0 | 0 |  | 1 | TRUE | wye
78 | LV_3251-27_0_2_load_103 | 118 | 0.00015788 | 3.9569e-05 | 0 | 0 |  | 1 | TRUE | wye
79 | LV_3251-27_0_2_load_104 | 119 | 0.00045631 | 0.00011436 | 0 | 0 |  | 1 | TRUE | wye
80 | LV_3251-27_0_2_load_105 | 120 | 0.00020687 | 5.1846e-05 | 0 | 0 |  | 1 | TRUE | wye
81 | LV_3251-27_0_2_load_108 | 121 | 0.00052423 | 0.00013138 | 0 | 0 |  | 1 | TRUE | wye
82 | LV_3251-27_0_2_load_111 | 122 | 0.00053333 | 0.00013367 | 0 | 0 |  | 1 | TRUE | wye
83 | LV_3251-27_0_2_load_127 | 124 | 0.00021316 | 5.3423e-05 | 0 | 0 |  | 1 | TRUE | wye
84 | LV_3251-27_0_2_load_121 | 125 | 8.548e-05 | 2.1423e-05 | 0 | 0 |  | 1 | TRUE | wye
85 | LV_3251-27_0_2_load_112 | 126 | 0.0010688 | 0.00026787 | 0 | 0 |  | 1 | TRUE | wye
86 | LV_3251-27_0_2_load_128 | 127 | 0.00016362 | 4.1006e-05 | 0 | 0 |  | 1 | TRUE | wye
87 | LV_3251-27_0_2_load_143 | 129 | 0.00019366 | 4.8535e-05 | 0 | 0 |  | 1 | TRUE | wye
88 | LV_3251-27_0_2_load_113 | 130 | 0.00049506 | 0.00012407 | 0 | 0 |  | 1 | TRUE | wye
89 | LV_3251-27_0_2_load_116 | 133 | 0.00057047 | 0.00014297 | 0 | 0 |  | 1 | TRUE | wye
90 | LV_3251-27_0_2_load_135 | 134 | 0.00022956 | 5.7534e-05 | 0 | 0 |  | 1 | TRUE | wye
91 | LV_3251-27_0_2_load_118 | 135 | 0.00016627 | 4.1672e-05 | 0 | 0 |  | 1 | TRUE | wye
92 | LV_3251-27_0_2_load_133 | 136 | 0.00017527 | 4.3926e-05 | 0 | 0 |  | 1 | TRUE | wye
93 | LV_3251-27_0_2_load_117 | 137 | 5.5151e-05 | 1.3822e-05 | 0 | 0 |  | 1 | TRUE | wye
94 | LV_3251-27_0_2_load_120 | 138 | 0.00022028 | 5.5207e-05 | 0 | 0 |  | 1 | TRUE | wye
95 | LV_3251-27_0_2_load_122 | 139 | 0.0009104 | 0.00022817 | 0 | 0 |  | 1 | TRUE | wye
96 | LV_3251-27_0_2_load_123 | 140 | 0.00059674 | 0.00014956 | 0 | 0 |  | 1 | TRUE | wye
97 | LV_3251-27_0_2_load_124 | 141 | 0.00010805 | 2.7081e-05 | 0 | 0 |  | 1 | TRUE | wye
98 | LV_3251-27_0_2_load_125 | 142 | 0.00012137 | 3.0419e-05 | 0 | 0 |  | 1 | TRUE | wye
99 | LV_3251-27_0_2_load_131 | 144 | 0.00011494 | 2.8806e-05 | 0 | 0 |  | 1 | TRUE | wye
100 | LV_3251-27_0_2_load_137 | 145 | 9.7583e-05 | 2.4457e-05 | 0 | 0 |  | 1 | TRUE | wye
101 | LV_3251-27_0_2_load_139 | 148 | 0.0016427 | 0.0004117 | 0 | 0 |  | 1 | TRUE | wye
102 | LV_3251-27_0_2_load_149 | 149 | 0.00011707 | 2.9341e-05 | 0 | 0 |  | 1 | TRUE | wye
103 | LV_3251-27_0_2_load_129 | 150 | 0.00029596 | 7.4175e-05 | 0 | 0 |  | 1 | TRUE | wye
104 | LV_3251-27_0_2_load_145 | 151 | 6.7074e-05 | 1.681e-05 | 0 | 0 |  | 1 | TRUE | wye
105 | LV_3251-27_0_2_load_167 | 152 | 0.00048759 | 0.0001222 | 0 | 0 |  | 1 | TRUE | wye
106 | LV_3251-27_0_2_load_144 | 153 | 0.00048075 | 0.00012049 | 0 | 0 |  | 1 | TRUE | wye
107 | LV_3251-27_0_2_load_134 | 154 | 8.7582e-05 | 2.195e-05 | 0 | 0 |  | 1 | TRUE | wye
108 | LV_3251-27_0_2_load_136 | 155 | 0.00040941 | 0.00010261 | 0 | 0 |  | 1 | TRUE | wye
109 | LV_3251-27_0_2_load_140 | 156 | 0.00011331 | 2.8398e-05 | 0 | 0 |  | 1 | TRUE | wye
110 | LV_3251-27_0_2_load_181 | 159 | 0.00082202 | 0.00020602 | 0 | 0 |  | 1 | TRUE | wye
111 | LV_3251-27_0_2_load_174 | 161 | 0.00014594 | 3.6576e-05 | 0 | 0 |  | 1 | TRUE | wye
112 | LV_3251-27_0_2_load_170 | 163 | 0.00018417 | 4.6157e-05 | 0 | 0 |  | 1 | TRUE | wye
113 | LV_3251-27_0_2_load_178 | 164 | 0.0010794 | 0.00027053 | 0 | 0 |  | 1 | TRUE | wye
114 | LV_3251-27_0_2_load_168 | 165 | 7.3143e-05 | 1.8331e-05 | 0 | 0 |  | 1 | TRUE | wye
115 | LV_3251-27_0_2_load_151 | 166 | 0.00069446 | 0.00017405 | 0 | 0 |  | 1 | TRUE | wye
116 | LV_3251-27_0_2_load_161 | 169 | 0.00024184 | 6.061e-05 | 0 | 0 |  | 1 | TRUE | wye
117 | LV_3251-27_0_2_load_180 | 170 | 4.8931e-05 | 1.2263e-05 | 0 | 0 |  | 1 | TRUE | wye
118 | LV_3251-27_0_2_load_153 | 171 | 0.00019317 | 4.8412e-05 | 0 | 0 |  | 1 | TRUE | wye
119 | LV_3251-27_0_2_load_154 | 172 | 0.00022534 | 5.6476e-05 | 0 | 0 |  | 1 | TRUE | wye
120 | LV_3251-27_0_2_load_155 | 173 | 0.00024675 | 6.1842e-05 | 0 | 0 |  | 1 | TRUE | wye
121 | LV_3251-27_0_2_load_156 | 174 | 0.00013314 | 3.3367e-05 | 0 | 0 |  | 1 | TRUE | wye
122 | LV_3251-27_0_2_load_158 | 176 | 3.7593e-05 | 9.4217e-06 | 0 | 0 |  | 1 | TRUE | wye
123 | LV_3251-27_0_2_load_160 | 177 | 0.00034436 | 8.6304e-05 | 0 | 0 |  | 1 | TRUE | wye
124 | LV_3251-27_0_2_load_159 | 178 | 0.00018401 | 4.6117e-05 | 0 | 0 |  | 1 | TRUE | wye
125 | LV_3251-27_0_2_load_162 | 179 | 0.00026225 | 6.5726e-05 | 0 | 0 |  | 1 | TRUE | wye
126 | LV_3251-27_0_2_load_164 | 180 | 0.00019165 | 4.8032e-05 | 0 | 0 |  | 1 | TRUE | wye
127 | LV_3251-27_0_2_load_163 | 181 | 0.00013813 | 3.4618e-05 | 0 | 0 |  | 1 | TRUE | wye
128 | LV_3251-27_0_2_load_169 | 182 | 0.00068682 | 0.00017213 | 0 | 0 |  | 1 | TRUE | wye
129 | LV_3251-27_0_2_load_172 | 184 | 4.0418e-05 | 1.013e-05 | 0 | 0 |  | 1 | TRUE | wye
130 | LV_3251-27_0_2_load_179 | 185 | 0.00010069 | 2.5234e-05 | 0 | 0 |  | 1 | TRUE | wye

## ext_grid
| name | bus | vm_pu | va_degree | slack_weight | in_service
0 |  | 68 | 1 | 0 | 1 | TRUE

## line
| name | std_type | from_bus | to_bus | length_km | r_ohm_per_km | x_ohm_per_km | c_nf_per_km | g_us_per_km | max_i_ka | df | parallel | type | in_service
0 | LV_3251-27_0_2_line_0 |  | 0 | 1 | 0.017136 | 0.125 | 0.08 | 261 | 0 | 0.364 | 1 | 1 | cs | TRUE
1 | LV_3251-27_0_2_line_1 |  | 0 | 2 | 0.0066477 | 0.125 | 0.08 | 261 | 0 | 0.364 | 1 | 1 | cs | TRUE
2 | LV_3251-27_0_2_line_2 |  | 1 | 3 | 0.004039 | 0.125 | 0.08 | 261 | 0 | 0.364 | 1 | 1 | cs | TRUE
3 | LV_3251-27_0_2_line_3 |  | 2 | 4 | 0.070931 | 0.125 | 0.08 | 261 | 0 | 0.364 | 1 | 1 | cs | TRUE
4 | LV_3251-27_0_2_line_4 |  | 4 | 5 | 0.11197 | 0.125 | 0.08 | 261 | 0 | 0.364 | 1 | 1 | cs | TRUE
5 | LV_3251-27_0_2_line_5 |  | 4 | 6 | 0.018658 | 0.125 | 0.08 | 261 | 0 | 0.364 | 1 | 1 | cs | TRUE
6 | LV_3251-27_0_2_line_6 |  | 5 | 7 | 0.10509 | 0.125 | 0.08 | 261 | 0 | 0.364 | 1 | 1 | cs | TRUE
7 | LV_3251-27_0_2_line_7 |  | 6 | 8 | 0.16899 | 0.125 | 0.08 | 261 | 0 | 0.364 | 1 | 1 | cs | TRUE
8 | LV_3251-27_0_2_line_8 |  | 7 | 14 | 0.22076 | 0.125 | 0.08 | 261 | 0 | 0.364 | 1 | 1 | cs | TRUE
9 | LV_3251-27_0_2_line_9 |  | 8 | 9 | 0.031436 | 0.125 | 0.08 | 261 | 0 | 0.364 | 1 | 1 | cs | TRUE
10 | LV_3251-27_0_2_line_10 |  | 9 | 10 | 0.044854 | 0.125 | 0.08 | 261 | 0 | 0.364 | 1 | 1 | cs | TRUE
11 | LV_3251-27_0_2_line_11 |  | 11 | 12 | 0.33817 | 0.125 | 0.08 | 261 | 0 | 0.364 | 1 | 1 | cs | TRUE
12 | LV_3251-27_0_2_line_12 |  | 11 | 13 | 0.30862 | 0.125 | 0.08 | 261 | 0 | 0.364 | 1 | 1 | cs | TRUE
13 | LV_3251-27_0_2_line_13 |  | 12 | 105 | 0.046257 | 0.125 | 0.08 | 261 | 0 | 0.364 | 1 | 1 | cs | TRUE
14 | LV_3251-27_0_2_line_14 |  | 13 | 91 | 0.019654 | 0.125 | 0.08 | 261 | 0 | 0.364 | 1 | 1 | cs | TRUE
15 | LV_3251-27_0_2_line_15 |  | 14 | 84 | 0.078737 | 0.125 | 0.08 | 261 | 0 | 0.364 | 1 | 1 | cs | TRUE
16 | LV_3251-27_0_2_line_16 |  | 14 | 85 | 0.081262 | 0.125 | 0.08 | 261 | 0 | 0.364 | 1 | 1 | cs | TRUE
17 | LV_3251-27_0_2_line_17 |  | 14 | 81 | 0.19839 | 0.125 | 0.08 | 261 | 0 | 0.364 | 1 | 1 | cs | TRUE
18 | LV_3251-27_0_2_line_18 |  | 15 | 16 | 0.057359 | 0.125 | 0.08 | 261 | 0 | 0.364 | 1 | 1 | cs | TRUE
19 | LV_3251-27_0_2_line_19 |  | 16 | 98 | 0.085148 | 0.125 | 0.08 | 261 | 0 | 0.364 | 1 | 1 | cs | TRUE
20 | LV_3251-27_0_2_line_20 |  | 17 | 18 | 0.081347 | 0.125 | 0.08 | 261 | 0 | 0.364 | 1 | 1 | cs | TRUE
21 | LV_3251-27_0_2_line_21 |  | 18 | 19 | 0.22198 | 0.125 | 0.08 | 261 | 0 | 0.364 | 1 | 1 | cs | TRUE
22 | LV_3251-27_0_2_line_22 |  | 18 | 20 | 0.080319 | 0.125 | 0.08 | 261 | 0 | 0.364 | 1 | 1 | cs | TRUE
23 | LV_3251-27_0_2_line_23 |  | 19 | 23 | 0.029891 | 0.125 | 0.08 | 261 | 0 | 0.364 | 1 | 1 | cs | TRUE
24 | LV_3251-27_0_2_line_24 |  | 20 | 21 | 0.21095 | 0.125 | 0.08 | 261 | 0 | 0.364 | 1 | 1 | cs | TRUE
25 | LV_3251-27_0_2_line_25 |  | 20 | 22 | 0.19996 | 0.125 | 0.08 | 261 | 0 | 0.364 | 1 | 1 | cs | TRUE
26 | LV_3251-27_0_2_line_26 |  | 21 | 86 | 0.012908 | 0.125 | 0.08 | 261 | 0 | 0.364 | 1 | 1 | cs | TRUE
27 | LV_3251-27_0_2_line_27 |  | 22 | 82 | 0.092604 | 0.125 | 0.08 | 261 | 0 | 0.364 | 1 | 1 | cs | TRUE
28 | LV_3251-27_0_2_line_28 |  | 22 | 79 | 0.054362 | 0.125 | 0.08 | 261 | 0 | 0.364 | 1 | 1 | cs | TRUE
29 | LV_3251-27_0_2_line_29 |  | 23 | 24 | 0.11415 | 0.125 | 0.08 | 261 | 0 | 0.364 | 1 | 1 | cs | TRUE
30 | LV_3251-27_0_2_line_30 |  | 25 | 26 | 0.027558 | 0.125 | 0.08 | 261 | 0 | 0.364 | 1 | 1 | cs | TRUE
31 | LV_3251-27_0_2_line_31 |  | 25 | 27 | 0.051066 | 0.125 | 0.08 | 261 | 0 | 0.364 | 1 | 1 | cs | TRUE
32 | LV_3251-27_0_2_line_32 |  | 25 | 28 | 0.06885 | 0.125 | 0.08 | 261 | 0 | 0.364 | 1 | 1 | cs | TRUE
33 | LV_3251-27_0_2_line_33 |  | 26 | 29 | 0.04703 | 0.125 | 0.08 | 261 | 0 | 0.364 | 1 | 1 | cs | TRUE
34 | LV_3251-27_0_2_line_34 |  | 27 | 30 | 0.22265 | 0.125 | 0.08 | 261 | 0 | 0.364 | 1 | 1 | cs | TRUE
35 | LV_3251-27_0_2_line_35 |  | 28 | 31 | 0.11993 | 0.125 | 0.08 | 261 | 0 | 0.364 | 1 | 1 | cs | TRUE
36 | LV_3251-27_0_2_line_36 |  | 29 | 95 | 0.001322 | 0.125 | 0.08 | 261 | 0 | 0.364 | 1 | 1 | cs | TRUE
37 | LV_3251-27_0_2_line_37 |  | 30 | 96 | 0.095033 | 0.125 | 0.08 | 261 | 0 | 0.364 | 1 | 1 | cs | TRUE
38 | LV_3251-27_0_2_line_38 |  | 30 | 97 | 0.093443 | 0.125 | 0.08 | 261 | 0 | 0.364 | 1 | 1 | cs | TRUE
39 | LV_3251-27_0_2_line_39 |  | 31 | 94 | 0.12554 | 0.125 | 0.08 | 261 | 0 | 0.364 | 1 | 1 | cs | TRUE
40 | LV_3251-27_0_2_line_40 |  | 32 | 33 | 0.0066418 | 0.125 | 0.08 | 261 | 0 | 0.364 | 1 | 1 | cs | TRUE
41 | LV_3251-27_0_2_line_41 |  | 32 | 34 | 0.017795 | 0.125 | 0.08 | 261 | 0 | 0.364 | 1 | 1 | cs | TRUE
42 | LV_3251-27_0_2_line_42 |  | 34 | 35 | 0.0080312 | 0.125 | 0.08 | 261 | 0 | 0.364 | 1 | 1 | cs | TRUE
43 | LV_3251-27_0_2_line_43 |  | 34 | 36 | 0.019222 | 0.125 | 0.08 | 261 | 0 | 0.364 | 1 | 1 | cs | TRUE
44 | LV_3251-27_0_2_line_44 |  | 35 | 38 | 0.013361 | 0.125 | 0.08 | 261 | 0 | 0.364 | 1 | 1 | cs | TRUE
45 | LV_3251-27_0_2_line_45 |  | 36 | 37 | 0.019182 | 0.125 | 0.08 | 261 | 0 | 0.364 | 1 | 1 | cs | TRUE
46 | LV_3251-27_0_2_line_46 |  | 37 | 39 | 0.21575 | 0.125 | 0.08 | 261 | 0 | 0.364 | 1 | 1 | cs | TRUE
47 | LV_3251-27_0_2_line_47 |  | 38 | 40 | 0.016633 | 0.125 | 0.08 | 261 | 0 | 0.364 | 1 | 1 | cs | TRUE
48 | LV_3251-27_0_2_line_48 |  | 39 | 41 | 0.055421 | 0.125 | 0.08 | 261 | 0 | 0.364 | 1 | 1 | cs | TRUE
49 | LV_3251-27_0_2_line_49 |  | 39 | 42 | 0.020827 | 0.125 | 0.08 | 261 | 0 | 0.364 | 1 | 1 | cs | TRUE
50 | LV_3251-27_0_2_line_50 |  | 41 | 43 | 0.036624 | 0.125 | 0.08 | 261 | 0 | 0.364 | 1 | 1 | cs | TRUE
51 | LV_3251-27_0_2_line_51 |  | 42 | 44 | 0.0062963 | 0.125 | 0.08 | 261 | 0 | 0.364 | 1 | 1 | cs | TRUE
52 | LV_3251-27_0_2_line_52 |  | 43 | 45 | 0.02371 | 0.125 | 0.08 | 261 | 0 | 0.364 | 1 | 1 | cs | TRUE
53 | LV_3251-27_0_2_line_53 |  | 43 | 46 | 0.015923 | 0.125 | 0.08 | 261 | 0 | 0.364 | 1 | 1 | cs | TRUE
54 | LV_3251-27_0_2_line_54 |  | 46 | 50 | 0.082155 | 0.125 | 0.08 | 261 | 0 | 0.364 | 1 | 1 | cs | TRUE
55 | LV_3251-27_0_2_line_55 |  | 46 | 51 | 0.054561 | 0.125 | 0.08 | 261 | 0 | 0.364 | 1 | 1 | cs | TRUE
56 | LV_3251-27_0_2_line_56 |  | 47 | 48 | 0.002209 | 0.125 | 0.08 | 261 | 0 | 0.364 | 1 | 1 | cs | TRUE
57 | LV_3251-27_0_2_line_57 |  | 47 | 49 | 0.12072 | 0.125 | 0.08 | 261 | 0 | 0.364 | 1 | 1 | cs | TRUE
58 | LV_3251-27_0_2_line_58 |  | 48 | 52 | 0.2496 | 0.125 | 0.08 | 261 | 0 | 0.364 | 1 | 1 | cs | TRUE
59 | LV_3251-27_0_2_line_59 |  | 51 | 58 | 0.003488 | 0.125 | 0.08 | 261 | 0 | 0.364 | 1 | 1 | cs | TRUE
60 | LV_3251-27_0_2_line_60 |  | 52 | 53 | 0.1948 | 0.125 | 0.08 | 261 | 0 | 0.364 | 1 | 1 | cs | TRUE
61 | LV_3251-27_0_2_line_61 |  | 52 | 54 | 0.09335 | 0.125 | 0.08 | 261 | 0 | 0.364 | 1 | 1 | cs | TRUE
62 | LV_3251-27_0_2_line_62 |  | 53 | 66 | 0.081635 | 0.125 | 0.08 | 261 | 0 | 0.364 | 1 | 1 | cs | TRUE
63 | LV_3251-27_0_2_line_63 |  | 54 | 67 | 0.020176 | 0.125 | 0.08 | 261 | 0 | 0.364 | 1 | 1 | cs | TRUE
64 | LV_3251-27_0_2_line_64 |  | 55 | 56 | 0.021955 | 0.125 | 0.08 | 261 | 0 | 0.364 | 1 | 1 | cs | TRUE
65 | LV_3251-27_0_2_line_65 |  | 55 | 57 | 0.095118 | 0.125 | 0.08 | 261 | 0 | 0.364 | 1 | 1 | cs | TRUE
66 | LV_3251-27_0_2_line_66 |  | 56 | 59 | 0.010376 | 0.125 | 0.08 | 261 | 0 | 0.364 | 1 | 1 | cs | TRUE
67 | LV_3251-27_0_2_line_67 |  | 57 | 60 | 0.024008 | 0.125 | 0.08 | 261 | 0 | 0.364 | 1 | 1 | cs | TRUE
68 | LV_3251-27_0_2_line_68 |  | 58 | 73 | 0.029768 | 0.125 | 0.08 | 261 | 0 | 0.364 | 1 | 1 | cs | TRUE
69 | LV_3251-27_0_2_line_69 |  | 59 | 61 | 0.067751 | 0.125 | 0.08 | 261 | 0 | 0.364 | 1 | 1 | cs | TRUE
70 | LV_3251-27_0_2_line_70 |  | 59 | 62 | 0.17599 | 0.125 | 0.08 | 261 | 0 | 0.364 | 1 | 1 | cs | TRUE
71 | LV_3251-27_0_2_line_71 |  | 60 | 63 | 0.0075896 | 0.125 | 0.08 | 261 | 0 | 0.364 | 1 | 1 | cs | TRUE
72 | LV_3251-27_0_2_line_72 |  | 62 | 72 | 0.020248 | 0.125 | 0.08 | 261 | 0 | 0.364 | 1 | 1 | cs | TRUE
73 | LV_3251-27_0_2_line_73 |  | 63 | 77 | 0.015905 | 0.125 | 0.08 | 261 | 0 | 0.364 | 1 | 1 | cs | TRUE
74 | LV_3251-27_0_2_line_74 |  | 64 | 65 | 0.023035 | 0.125 | 0.08 | 261 | 0 | 0.364 | 1 | 1 | cs | TRUE
75 | LV_3251-27_0_2_line_75 |  | 65 | 121 | 0.019143 | 0.125 | 0.08 | 261 | 0 | 0.364 | 1 | 1 | cs | TRUE
76 | LV_3251-27_0_2_line_76 |  | 65 | 120 | 0.093719 | 0.125 | 0.08 | 261 | 0 | 0.364 | 1 | 1 | cs | TRUE
77 | LV_3251-27_0_2_line_77 |  | 66 | 129 | 0.039673 | 0.125 | 0.08 | 261 | 0 | 0.364 | 1 | 1 | cs | TRUE
78 | LV_3251-27_0_2_line_78 |  | 66 | 71 | 0.12632 | 0.125 | 0.08 | 261 | 0 | 0.364 | 1 | 1 | cs | TRUE
79 | LV_3251-27_0_2_line_79 |  | 67 | 117 | 0.014096 | 0.125 | 0.08 | 261 | 0 | 0.364 | 1 | 1 | cs | TRUE
80 | LV_3251-27_0_2_line_80 |  | 68 | 69 | 0.22278 | 0.125 | 0.08 | 261 | 0 | 0.364 | 1 | 1 | cs | TRUE
81 | LV_3251-27_0_2_line_81 |  | 68 | 70 | 0.2063 | 0.125 | 0.08 | 261 | 0 | 0.364 | 1 | 1 | cs | TRUE
82 | LV_3251-27_0_2_line_82 |  | 69 | 114 | 0.20529 | 0.125 | 0.08 | 261 | 0 | 0.364 | 1 | 1 | cs | TRUE
83 | LV_3251-27_0_2_line_83 |  | 70 | 108 | 0.04694 | 0.125 | 0.08 | 261 | 0 | 0.364 | 1 | 1 | cs | TRUE
84 | LV_3251-27_0_2_line_84 |  | 70 | 107 | 0.020851 | 0.125 | 0.08 | 261 | 0 | 0.364 | 1 | 1 | cs | TRUE
85 | LV_3251-27_0_2_line_85 |  | 72 | 73 | 0.10741 | 0.125 | 0.08 | 261 | 0 | 0.364 | 1 | 1 | cs | TRUE
86 | LV_3251-27_0_2_line_86 |  | 73 | 74 | 0.083014 | 0.125 | 0.08 | 261 | 0 | 0.364 | 1 | 1 | cs | TRUE
87 | LV_3251-27_0_2_line_87 |  | 74 | 75 | 0.083688 | 0.125 | 0.08 | 261 | 0 | 0.364 | 1 | 1 | cs | TRUE
88 | LV_3251-27_0_2_line_88 |  | 75 | 76 | 0.023272 | 0.125 | 0.08 | 261 | 0 | 0.364 | 1 | 1 | cs | TRUE
89 | LV_3251-27_0_2_line_89 |  | 76 | 116 | 0.0006909 | 0.125 | 0.08 | 261 | 0 | 0.364 | 1 | 1 | cs | TRUE
90 | LV_3251-27_0_2_line_90 |  | 77 | 78 | 0.017433 | 0.125 | 0.08 | 261 | 0 | 0.364 | 1 | 1 | cs | TRUE
91 | LV_3251-27_0_2_line_91 |  | 80 | 81 | 0.089913 | 0.125 | 0.08 | 261 | 0 | 0.364 | 1 | 1 | cs | TRUE
92 | LV_3251-27_0_2_line_92 |  | 82 | 83 | 0.18987 | 0.125 | 0.08 | 261 | 0 | 0.364 | 1 | 1 | cs | TRUE
93 | LV_3251-27_0_2_line_93 |  | 83 | 87 | 0.014557 | 0.125 | 0.08 | 261 | 0 | 0.364 | 1 | 1 | cs | TRUE
94 | LV_3251-27_0_2_line_94 |  | 83 | 88 | 0.26531 | 0.125 | 0.08 | 261 | 0 | 0.364 | 1 | 1 | cs | TRUE
95 | LV_3251-27_0_2_line_95 |  | 84 | 89 | 0.011477 | 0.125 | 0.08 | 261 | 0 | 0.364 | 1 | 1 | cs | TRUE
96 | LV_3251-27_0_2_line_96 |  | 85 | 90 | 0.040884 | 0.125 | 0.08 | 261 | 0 | 0.364 | 1 | 1 | cs | TRUE
97 | LV_3251-27_0_2_line_97 |  | 86 | 93 | 0.027785 | 0.125 | 0.08 | 261 | 0 | 0.364 | 1 | 1 | cs | TRUE
98 | LV_3251-27_0_2_line_98 |  | 87 | 104 | 0.070519 | 0.125 | 0.08 | 261 | 0 | 0.364 | 1 | 1 | cs | TRUE
99 | LV_3251-27_0_2_line_99 |  | 87 | 106 | 0.035087 | 0.125 | 0.08 | 261 | 0 | 0.364 | 1 | 1 | cs | TRUE
100 | LV_3251-27_0_2_line_100 |  | 89 | 91 | 0.1918 | 0.125 | 0.08 | 261 | 0 | 0.364 | 1 | 1 | cs | TRUE
101 | LV_3251-27_0_2_line_101 |  | 90 | 92 | 0.15052 | 0.125 | 0.08 | 261 | 0 | 0.364 | 1 | 1 | cs | TRUE
102 | LV_3251-27_0_2_line_102 |  | 91 | 99 | 0.12263 | 0.125 | 0.08 | 261 | 0 | 0.364 | 1 | 1 | cs | TRUE
103 | LV_3251-27_0_2_line_103 |  | 92 | 95 | 0.033245 | 0.125 | 0.08 | 261 | 0 | 0.364 | 1 | 1 | cs | TRUE
104 | LV_3251-27_0_2_line_104 |  | 93 | 94 | 0.050104 | 0.125 | 0.08 | 261 | 0 | 0.364 | 1 | 1 | cs | TRUE
105 | LV_3251-27_0_2_line_105 |  | 97 | 98 | 0.035423 | 0.125 | 0.08 | 261 | 0 | 0.364 | 1 | 1 | cs | TRUE
106 | LV_3251-27_0_2_line_106 |  | 100 | 101 | 0.25828 | 0.125 | 0.08 | 261 | 0 | 0.364 | 1 | 1 | cs | TRUE
107 | LV_3251-27_0_2_line_107 |  | 100 | 102 | 0.25226 | 0.125 | 0.08 | 261 | 0 | 0.364 | 1 | 1 | cs | TRUE
108 | LV_3251-27_0_2_line_108 |  | 101 | 112 | 0.12321 | 0.125 | 0.08 | 261 | 0 | 0.364 | 1 | 1 | cs | TRUE
109 | LV_3251-27_0_2_line_109 |  | 102 | 113 | 0.040098 | 0.125 | 0.08 | 261 | 0 | 0.364 | 1 | 1 | cs | TRUE
110 | LV_3251-27_0_2_line_110 |  | 103 | 104 | 0.117 | 0.125 | 0.08 | 261 | 0 | 0.364 | 1 | 1 | cs | TRUE
111 | LV_3251-27_0_2_line_111 |  | 105 | 113 | 0.019543 | 0.125 | 0.08 | 261 | 0 | 0.364 | 1 | 1 | cs | TRUE
112 | LV_3251-27_0_2_line_112 |  | 106 | 107 | 0.31065 | 0.125 | 0.08 | 261 | 0 | 0.364 | 1 | 1 | cs | TRUE
113 | LV_3251-27_0_2_line_113 |  | 109 | 110 | 0.25955 | 0.125 | 0.08 | 261 | 0 | 0.364 | 1 | 1 | cs | TRUE
114 | LV_3251-27_0_2_line_114 |  | 109 | 111 | 0.025124 | 0.125 | 0.08 | 261 | 0 | 0.364 | 1 | 1 | cs | TRUE
115 | LV_3251-27_0_2_line_115 |  | 110 | 115 | 0.097364 | 0.125 | 0.08 | 261 | 0 | 0.364 | 1 | 1 | cs | TRUE
116 | LV_3251-27_0_2_line_116 |  | 110 | 114 | 0.2491 | 0.125 | 0.08 | 261 | 0 | 0.364 | 1 | 1 | cs | TRUE
117 | LV_3251-27_0_2_line_117 |  | 114 | 151 | 0.1399 | 0.125 | 0.08 | 261 | 0 | 0.364 | 1 | 1 | cs | TRUE
118 | LV_3251-27_0_2_line_118 |  | 114 | 147 | 0.15884 | 0.125 | 0.08 | 261 | 0 | 0.364 | 1 | 1 | cs | TRUE
119 | LV_3251-27_0_2_line_119 |  | 115 | 152 | 0.073431 | 0.125 | 0.08 | 261 | 0 | 0.364 | 1 | 1 | cs | TRUE
120 | LV_3251-27_0_2_line_120 |  | 116 | 117 | 0.015148 | 0.125 | 0.08 | 261 | 0 | 0.364 | 1 | 1 | cs | TRUE
121 | LV_3251-27_0_2_line_121 |  | 117 | 118 | 0.028987 | 0.125 | 0.08 | 261 | 0 | 0.364 | 1 | 1 | cs | TRUE
122 | LV_3251-27_0_2_line_122 |  | 118 | 119 | 0.0011483 | 0.125 | 0.08 | 261 | 0 | 0.364 | 1 | 1 | cs | TRUE
123 | LV_3251-27_0_2_line_123 |  | 119 | 120 | 0.021458 | 0.125 | 0.08 | 261 | 0 | 0.364 | 1 | 1 | cs | TRUE
124 | LV_3251-27_0_2_line_124 |  | 121 | 122 | 0.025478 | 0.125 | 0.08 | 261 | 0 | 0.364 | 1 | 1 | cs | TRUE
125 | LV_3251-27_0_2_line_125 |  | 122 | 126 | 0.019189 | 0.125 | 0.08 | 261 | 0 | 0.364 | 1 | 1 | cs | TRUE
126 | LV_3251-27_0_2_line_126 |  | 123 | 124 | 0.0096152 | 0.125 | 0.08 | 261 | 0 | 0.364 | 1 | 1 | cs | TRUE
127 | LV_3251-27_0_2_line_127 |  | 123 | 125 | 0.02579 | 0.125 | 0.08 | 261 | 0 | 0.364 | 1 | 1 | cs | TRUE
128 | LV_3251-27_0_2_line_128 |  | 124 | 127 | 0.009135 | 0.125 | 0.08 | 261 | 0 | 0.364 | 1 | 1 | cs | TRUE
129 | LV_3251-27_0_2_line_129 |  | 125 | 128 | 0.012395 | 0.125 | 0.08 | 261 | 0 | 0.364 | 1 | 1 | cs | TRUE
130 | LV_3251-27_0_2_line_130 |  | 126 | 130 | 0.049595 | 0.125 | 0.08 | 261 | 0 | 0.364 | 1 | 1 | cs | TRUE
131 | LV_3251-27_0_2_line_131 |  | 127 | 150 | 0.021688 | 0.125 | 0.08 | 261 | 0 | 0.364 | 1 | 1 | cs | TRUE
132 | LV_3251-27_0_2_line_132 |  | 128 | 138 | 0.022341 | 0.125 | 0.08 | 261 | 0 | 0.364 | 1 | 1 | cs | TRUE
133 | LV_3251-27_0_2_line_133 |  | 128 | 137 | 0.037249 | 0.125 | 0.08 | 261 | 0 | 0.364 | 1 | 1 | cs | TRUE
134 | LV_3251-27_0_2_line_134 |  | 129 | 153 | 0.022881 | 0.125 | 0.08 | 261 | 0 | 0.364 | 1 | 1 | cs | TRUE
135 | LV_3251-27_0_2_line_135 |  | 130 | 131 | 0.11742 | 0.125 | 0.08 | 261 | 0 | 0.364 | 1 | 1 | cs | TRUE
136 | LV_3251-27_0_2_line_136 |  | 131 | 132 | 0.21694 | 0.125 | 0.08 | 261 | 0 | 0.364 | 1 | 1 | cs | TRUE
137 | LV_3251-27_0_2_line_137 |  | 131 | 133 | 0.058802 | 0.125 | 0.08 | 261 | 0 | 0.364 | 1 | 1 | cs | TRUE
138 | LV_3251-27_0_2_line_138 |  | 132 | 134 | 0.076647 | 0.125 | 0.08 | 261 | 0 | 0.364 | 1 | 1 | cs | TRUE
139 | LV_3251-27_0_2_line_139 |  | 133 | 135 | 0.031682 | 0.125 | 0.08 | 261 | 0 | 0.364 | 1 | 1 | cs | TRUE
140 | LV_3251-27_0_2_line_140 |  | 134 | 136 | 0.019202 | 0.125 | 0.08 | 261 | 0 | 0.364 | 1 | 1 | cs | TRUE
141 | LV_3251-27_0_2_line_141 |  | 135 | 137 | 0.0039141 | 0.125 | 0.08 | 261 | 0 | 0.364 | 1 | 1 | cs | TRUE
142 | LV_3251-27_0_2_line_142 |  | 136 | 154 | 0.0041408 | 0.125 | 0.08 | 261 | 0 | 0.364 | 1 | 1 | cs | TRUE
143 | LV_3251-27_0_2_line_143 |  | 138 | 139 | 0.0081455 | 0.125 | 0.08 | 261 | 0 | 0.364 | 1 | 1 | cs | TRUE
144 | LV_3251-27_0_2_line_144 |  | 139 | 140 | 0.022799 | 0.125 | 0.08 | 261 | 0 | 0.364 | 1 | 1 | cs | TRUE
145 | LV_3251-27_0_2_line_145 |  | 140 | 141 | 0.046052 | 0.125 | 0.08 | 261 | 0 | 0.364 | 1 | 1 | cs | TRUE
146 | LV_3251-27_0_2_line_146 |  | 142 | 143 | 0.023464 | 0.125 | 0.08 | 261 | 0 | 0.364 | 1 | 1 | cs | TRUE
147 | LV_3251-27_0_2_line_147 |  | 143 | 144 | 0.027525 | 0.125 | 0.08 | 261 | 0 | 0.364 | 1 | 1 | cs | TRUE
148 | LV_3251-27_0_2_line_148 |  | 143 | 145 | 0.12302 | 0.125 | 0.08 | 261 | 0 | 0.364 | 1 | 1 | cs | TRUE
149 | LV_3251-27_0_2_line_149 |  | 143 | 146 | 0.24069 | 0.125 | 0.08 | 261 | 0 | 0.364 | 1 | 1 | cs | TRUE
150 | LV_3251-27_0_2_line_150 |  | 144 | 147 | 0.20821 | 0.125 | 0.08 | 261 | 0 | 0.364 | 1 | 1 | cs | TRUE
151 | LV_3251-27_0_2_line_151 |  | 145 | 148 | 0.14444 | 0.125 | 0.08 | 261 | 0 | 0.364 | 1 | 1 | cs | TRUE
152 | LV_3251-27_0_2_line_152 |  | 146 | 149 | 0.017602 | 0.125 | 0.08 | 261 | 0 | 0.364 | 1 | 1 | cs | TRUE
153 | LV_3251-27_0_2_line_153 |  | 148 | 156 | 0.00010284 | 0.125 | 0.08 | 261 | 0 | 0.364 | 1 | 1 | cs | TRUE
154 | LV_3251-27_0_2_line_154 |  | 149 | 160 | 0.16306 | 0.125 | 0.08 | 261 | 0 | 0.364 | 1 | 1 | cs | TRUE
155 | LV_3251-27_0_2_line_155 |  | 151 | 153 | 0.091928 | 0.125 | 0.08 | 261 | 0 | 0.364 | 1 | 1 | cs | TRUE
156 | LV_3251-27_0_2_line_156 |  | 152 | 165 | 0.01641 | 0.125 | 0.08 | 261 | 0 | 0.364 | 1 | 1 | cs | TRUE
157 | LV_3251-27_0_2_line_157 |  | 154 | 155 | 0.0296 | 0.125 | 0.08 | 261 | 0 | 0.364 | 1 | 1 | cs | TRUE
158 | LV_3251-27_0_2_line_158 |  | 156 | 157 | 0.033904 | 0.125 | 0.08 | 261 | 0 | 0.364 | 1 | 1 | cs | TRUE
159 | LV_3251-27_0_2_line_159 |  | 157 | 158 | 0.011785 | 0.125 | 0.08 | 261 | 0 | 0.364 | 1 | 1 | cs | TRUE
160 | LV_3251-27_0_2_line_160 |  | 157 | 159 | 0.049979 | 0.125 | 0.08 | 261 | 0 | 0.364 | 1 | 1 | cs | TRUE
161 | LV_3251-27_0_2_line_161 |  | 158 | 169 | 0.031824 | 0.125 | 0.08 | 261 | 0 | 0.364 | 1 | 1 | cs | TRUE
162 | LV_3251-27_0_2_line_162 |  | 159 | 170 | 0.0014207 | 0.125 | 0.08 | 261 | 0 | 0.364 | 1 | 1 | cs | TRUE
163 | LV_3251-27_0_2_line_163 |  | 160 | 166 | 0.20153 | 0.125 | 0.08 | 261 | 0 | 0.364 | 1 | 1 | cs | TRUE
164 | LV_3251-27_0_2_line_164 |  | 161 | 162 | 0.23365 | 0.125 | 0.08 | 261 | 0 | 0.364 | 1 | 1 | cs | TRUE
165 | LV_3251-27_0_2_line_165 |  | 162 | 186 | 0.039512 | 0.125 | 0.08 | 261 | 0 | 0.364 | 1 | 1 | cs | TRUE
166 | LV_3251-27_0_2_line_166 |  | 163 | 164 | 0.0075473 | 0.125 | 0.08 | 261 | 0 | 0.364 | 1 | 1 | cs | TRUE
167 | LV_3251-27_0_2_line_167 |  | 164 | 185 | 0.0078977 | 0.125 | 0.08 | 261 | 0 | 0.364 | 1 | 1 | cs | TRUE
168 | LV_3251-27_0_2_line_168 |  | 165 | 182 | 0.031477 | 0.125 | 0.08 | 261 | 0 | 0.364 | 1 | 1 | cs | TRUE
169 | LV_3251-27_0_2_line_169 |  | 166 | 167 | 0.07486 | 0.125 | 0.08 | 261 | 0 | 0.364 | 1 | 1 | cs | TRUE
170 | LV_3251-27_0_2_line_170 |  | 167 | 168 | 0.011535 | 0.125 | 0.08 | 261 | 0 | 0.364 | 1 | 1 | cs | TRUE
171 | LV_3251-27_0_2_line_171 |  | 168 | 180 | 0.013432 | 0.125 | 0.08 | 261 | 0 | 0.364 | 1 | 1 | cs | TRUE
172 | LV_3251-27_0_2_line_172 |  | 170 | 187 | 0.029088 | 0.125 | 0.08 | 261 | 0 | 0.364 | 1 | 1 | cs | TRUE
173 | LV_3251-27_0_2_line_173 |  | 171 | 172 | 0.0071874 | 0.125 | 0.08 | 261 | 0 | 0.364 | 1 | 1 | cs | TRUE
174 | LV_3251-27_0_2_line_174 |  | 171 | 173 | 0.019612 | 0.125 | 0.08 | 261 | 0 | 0.364 | 1 | 1 | cs | TRUE
175 | LV_3251-27_0_2_line_175 |  | 172 | 174 | 0.013509 | 0.125 | 0.08 | 261 | 0 | 0.364 | 1 | 1 | cs | TRUE
176 | LV_3251-27_0_2_line_176 |  | 173 | 175 | 0.016107 | 0.125 | 0.08 | 261 | 0 | 0.364 | 1 | 1 | cs | TRUE
177 | LV_3251-27_0_2_line_177 |  | 174 | 176 | 0.025955 | 0.125 | 0.08 | 261 | 0 | 0.364 | 1 | 1 | cs | TRUE
178 | LV_3251-27_0_2_line_178 |  | 175 | 177 | 0.023597 | 0.125 | 0.08 | 261 | 0 | 0.364 | 1 | 1 | cs | TRUE
179 | LV_3251-27_0_2_line_179 |  | 176 | 178 | 0.0658 | 0.125 | 0.08 | 261 | 0 | 0.364 | 1 | 1 | cs | TRUE
180 | LV_3251-27_0_2_line_180 |  | 177 | 179 | 0.037483 | 0.125 | 0.08 | 261 | 0 | 0.364 | 1 | 1 | cs | TRUE
181 | LV_3251-27_0_2_line_181 |  | 178 | 180 | 0.1649 | 0.125 | 0.08 | 261 | 0 | 0.364 | 1 | 1 | cs | TRUE
182 | LV_3251-27_0_2_line_182 |  | 179 | 181 | 0.017971 | 0.125 | 0.08 | 261 | 0 | 0.364 | 1 | 1 | cs | TRUE
183 | LV_3251-27_0_2_line_183 |  | 182 | 183 | 0.19398 | 0.125 | 0.08 | 261 | 0 | 0.364 | 1 | 1 | cs | TRUE
184 | LV_3251-27_0_2_line_184 |  | 183 | 184 | 0.19481 | 0.125 | 0.08 | 261 | 0 | 0.364 | 1 | 1 | cs | TRUE
185 | LV_3251-27_0_2_line_185 |  | 184 | 186 | 0.14856 | 0.125 | 0.08 | 261 | 0 | 0.364 | 1 | 1 | cs | TRUE
186 | LV_3251-27_0_2_line_186 |  | 185 | 187 | 0.030357 | 0.125 | 0.08 | 261 | 0 | 0.364 | 1 | 1 | cs | TRUE

## trafo
| name | std_type | hv_bus | lv_bus | sn_mva | vn_hv_kv | vn_lv_kv | vk_percent | vkr_percent | pfe_kw | i0_percent | shift_degree | tap_side | tap_neutral | tap_min | tap_max | tap_step_percent | tap_step_degree | tap_pos | tap_phase_shifter | parallel | df | in_service
0 | LV_3251-27_0_2_trafo_95 | 0.63 MVA 20/0.4 kV | 188 | 68 | 0.63 | 20 | 0.4 | 6 | 1.206 | 1.65 | 0.2619 | 150 | hv | 0 | -2 | 2 | 2.5 | 0 | 0 | FALSE | 1 | 1 | TRUE

## line_geodata
| x0 | y0 | x1 | y1 | x2 | y2 | x3 | y3 | x4 | y4 | x5 | y5 | x6 | y6 | x7 | y7 | x8 | y8 | x9 | y9 | x10 | y10 | x11 | y11 | x12 | y12
0 | 2759688.5223 | 1246293.7094 | 2759697.7006 | 1246282.086 | 2759699.8693 | 1246281.2463
1 | 2759688.5223 | 1246293.7094 | 2759684.4025 | 1246298.9266
2 | 2759703.6359 | 1246279.788 | 2759699.8693 | 1246281.2463
3 | 2759640.4449 | 1246354.5946 | 2759684.4025 | 1246298.9266
4 | 2759538.9085 | 1246306.7483 | 2759640.4449 | 1246354.5946
5 | 2759640.4449 | 1246354.5946 | 2759657.3231 | 1246362.5476
6 | 2759538.9085 | 1246306.7483 | 2759444.0361 | 1246261.5509
7 | 2759810.1946 | 1246434.581 | 2759657.3231 | 1246362.5476
8 | 2759244.7362 | 1246166.6039 | 2759444.0361 | 1246261.5509
9 | 2759838.6317 | 1246447.9807 | 2759810.1946 | 1246434.581
10 | 2759838.6317 | 1246447.9807 | 2759831.0215 | 1246492.1845
11 | 2759628.2516 | 1245999.658 | 2759719.903 | 1245683.8114 | 2759722.5697 | 1245674.9077
12 | 2759342.394 | 1245881.2434 | 2759628.2516 | 1245999.658
13 | 2759743.3769 | 1245638.2779 | 2759742.4719 | 1245655.1017 | 2759738.7519 | 1245664.6555 | 2759722.5697 | 1245674.9077 | 2759722.5697 | 1245674.9077
14 | 2759342.394 | 1245881.2434 | 2759340.9029 | 1245884.6846 | 2759335.6553 | 1245896.8223 | 2759334.5836 | 1245899.2848
15 | 2759244.7362 | 1246166.6039 | 2759269.8211 | 1246091.97
16 | 2759244.7362 | 1246166.6039 | 2759206.7552 | 1246238.4437
17 | 2759244.7362 | 1246166.6039 | 2759062.2174 | 1246088.8637
18 | 2759418.6668 | 1246585.2344 | 2759441.4039 | 1246532.5743
19 | 2759418.6668 | 1246585.2344 | 2759384.9142 | 1246663.4074
20 | 2758524.7622 | 1246148.867 | 2758559.1599 | 1246222.5831
21 | 2758407.5725 | 1246308.3494 | 2758446.7082 | 1246270.3571 | 2758459.7285 | 1246254.3892 | 2758465.816 | 1246242.7069 | 2758467.9825 | 1246232.0765 | 2758467.4993 | 1246214.8132 | 2758465.2233 | 1246203.2521 | 2758457.5685 | 1246191.0021 | 2758524.7622 | 1246148.867
22 | 2758591.3001 | 1246103.879 | 2758524.7622 | 1246148.867
23 | 2758407.5725 | 1246308.3494 | 2758387.2615 | 1246330.2799
24 | 2758591.3001 | 1246103.879 | 2758752.4142 | 1246240.0554
25 | 2758664.2404 | 1245919.1914 | 2758623.5393 | 1246045.7391 | 2758606.8081 | 1246084.8081 | 2758591.3001 | 1246103.879
26 | 2758752.4142 | 1246240.0554 | 2758762.2724 | 1246248.3878
27 | 2758664.2404 | 1245919.1914 | 2758703.4667 | 1245835.3056
28 | 2758664.2404 | 1245919.1914 | 2758714.2447 | 1245940.5175
29 | 2758304.3144 | 1246407.5186 | 2758309.6815 | 1246398.1357 | 2758326.7766 | 1246379.5736 | 2758346.1611 | 1246363.3195 | 2758366.0188 | 1246347.1781 | 2758383.6691 | 1246334.1588 | 2758387.2615 | 1246330.2799
30 | 2759061.8223 | 1246501.5726 | 2759076.9893 | 1246478.5637
31 | 2759061.8223 | 1246501.5726 | 2759104.5671 | 1246529.5118
32 | 2759061.8223 | 1246501.5726 | 2759009.2391 | 1246457.1284
33 | 2759076.9893 | 1246478.5637 | 2759084.4213 | 1246467.2891 | 2759099.9488 | 1246437.5758
34 | 2759298.9267 | 1246636.4702 | 2759273.9162 | 1246622.9406 | 2759240.7579 | 1246610.2376 | 2759200.0926 | 1246591.9499 | 2759104.5671 | 1246529.5118
35 | 2758917.6418 | 1246379.7087 | 2759009.2391 | 1246457.1284
36 | 2759099.9488 | 1246437.5758 | 2759100.5611 | 1246436.4042
37 | 2759332.9611 | 1246547.7184 | 2759298.9267 | 1246636.4702
38 | 2759370.8725 | 1246695.9288 | 2759339.0442 | 1246664.9873 | 2759298.9267 | 1246636.4702
39 | 2758821.7595 | 1246298.6673 | 2758917.6418 | 1246379.7087
40 | 2757655.1419 | 1245136.4627 | 2757652.5978 | 1245138.0826 | 2757651.8872 | 1245141.6381
41 | 2757657.021 | 1245158.5314 | 2757656.6397 | 1245156.0966 | 2757653.2565 | 1245148.2768 | 2757651.8129 | 1245142.01 | 2757651.8872 | 1245141.6381
42 | 2757657.021 | 1245158.5314 | 2757650.8632 | 1245163.6872
43 | 2757657.021 | 1245158.5314 | 2757662.3586 | 1245154.8362 | 2757668.8962 | 1245149.5159 | 2757672.2052 | 1245146.7678
44 | 2757650.8632 | 1245163.6872 | 2757640.6189 | 1245172.2647
45 | 2757672.2052 | 1245146.7678 | 2757687.5128 | 1245135.2076
46 | 2757869.3965 | 1245019.2756 | 2757728.6378 | 1245106.6396 | 2757695.1662 | 1245129.4277 | 2757687.5128 | 1245135.2076
47 | 2757627.8658 | 1245182.9427 | 2757640.6189 | 1245172.2647
48 | 2757869.3965 | 1245019.2756 | 2757916.1708 | 1244989.55
49 | 2757869.3965 | 1245019.2756 | 2757859.3807 | 1245001.0145
50 | 2757947.0813 | 1244969.906 | 2757916.1708 | 1244989.55
51 | 2757856.3529 | 1244995.494 | 2757859.3807 | 1245001.0145
52 | 2757947.0813 | 1244969.906 | 2757927.8749 | 1244956.004
53 | 2757960.1036 | 1244960.7214 | 2757957.2785 | 1244962.8928 | 2757951.8317 | 1244966.9851 | 2757947.0813 | 1244969.906
54 | 2757960.1036 | 1244960.7214 | 2757897.9584 | 1244917.1798 | 2757893.0967 | 1244913.2132
55 | 2757960.1036 | 1244960.7214 | 2758005.2641 | 1244930.1039
56 | 2758263.5618 | 1245105.8074 | 2758261.4721 | 1245105.0732
57 | 2758261.4721 | 1245105.0732 | 2758234.7085 | 1245175.562 | 2758219.0351 | 1245218.0824
58 | 2758263.5618 | 1245105.8074 | 2758265.0807 | 1245102.7227 | 2758269.57 | 1245091.1755 | 2758270.6822 | 1245088.3135 | 2758292.6989 | 1245025.4501 | 2758307.5915 | 1244964.9435 | 2758329.5939 | 1244865.5661
59 | 2758008.1511 | 1244928.1465 | 2758005.2641 | 1244930.1039
60 | 2758329.5939 | 1244865.5661 | 2758461.4716 | 1244893.4701 | 2758494.9766 | 1244901.8289 | 2758513.5356 | 1244906.4516 | 2758519.802 | 1244907.4649
61 | 2758329.5939 | 1244865.5661 | 2758289.4686 | 1244854.8182 | 2758250.1873 | 1244841.0567 | 2758241.548 | 1244835.6568
62 | 2758601.1319 | 1244912.4764 | 2758576.0281 | 1244910.014 | 2758553.1342 | 1244910.0132 | 2758533.8918 | 1244909.7432 | 2758519.802 | 1244907.4649
63 | 2758224.4253 | 1244824.9843 | 2758229.9074 | 1244828.3811 | 2758241.548 | 1244835.6568
64 | 2757743.1057 | 1244801.9361 | 2757740.3497 | 1244804.9213 | 2757733.7783 | 1244813.1992 | 2757728.0604 | 1244817.8184
65 | 2757728.0604 | 1244817.8184 | 2757694.029 | 1244863.5809 | 2757678.9741 | 1244880.6864 | 2757667.232 | 1244888.938 | 2757666.4448 | 1244889.4707
66 | 2757743.1057 | 1244801.9361 | 2757747.0922 | 1244798.739 | 2757752.3763 | 1244798.4904
67 | 2757666.4448 | 1244889.4707 | 2757655.4983 | 1244896.8784 | 2757645.7813 | 1244901.5705
68 | 2758032.79 | 1244911.4421 | 2758008.1511 | 1244928.1465
69 | 2757725.3495 | 1244737.0003 | 2757730.3037 | 1244746.8751 | 2757750.0008 | 1244783.7683 | 2757752.3763 | 1244798.4904
70 | 2757752.3763 | 1244798.4904 | 2757771.0418 | 1244808.7968 | 2757783.68 | 1244817.1634 | 2757805.213 | 1244831.0831 | 2757829.3189 | 1244838.9543 | 2757864.5174 | 1244851.6144 | 2757900.9751 | 1244866.0988 | 2757911.8957 | 1244870.771
71 | 2757638.8935 | 1244904.742 | 2757640.0423 | 1244904.3417 | 2757645.7813 | 1244901.5705
72 | 2757930.5116 | 1244878.7354 | 2757911.8957 | 1244870.771
73 | 2757623.8741 | 1244909.9756 | 2757638.8935 | 1244904.742
74 | 2758328.3219 | 1244734.0249 | 2758329.2873 | 1244757.04
75 | 2758328.3219 | 1244734.0249 | 2758329.8668 | 1244719.4963 | 2758331.2546 | 1244715.1815
76 | 2758328.3219 | 1244734.0249 | 2758300.5821 | 1244742.7488 | 2758284.971 | 1244752.0081 | 2758268.8812 | 1244764.758 | 2758248.5934 | 1244780.9542
77 | 2758601.1319 | 1244912.4764 | 2758628.6925 | 1244916.6507 | 2758640.4509 | 1244917.6197
78 | 2758601.1319 | 1244912.4764 | 2758591.9325 | 1244973.7131 | 2758579.8844 | 1245015.966 | 2758573.5362 | 1245035.4194
79 | 2758212.4434 | 1244817.5602 | 2758224.4253 | 1244824.9843
80 | 2758857.8798 | 1245290.4413 | 2758910.365 | 1245073.9341
81 | 2759025.0057 | 1245372.4891 | 2759026.1034 | 1245367.647 | 2759029.2838 | 1245353.6518 | 2759030.3633 | 1245348.9205 | 2758857.8798 | 1245290.4413
82 | 2758889.1281 | 1244874.4117 | 2758903.2103 | 1244941.0991 | 2758922.506 | 1245003.6667 | 2758921.8974 | 1245026.3617 | 2758910.365 | 1245073.9341
83 | 2759025.0057 | 1245372.4891 | 2758980.5278 | 1245357.4855
84 | 2759025.0057 | 1245372.4891 | 2759019.3183 | 1245392.549
85 | 2758032.79 | 1244911.4421 | 2757970.014 | 1244891.8509 | 2757936.5436 | 1244881.3161 | 2757930.5116 | 1244878.7354
86 | 2758032.79 | 1244911.4421 | 2758041.4746 | 1244911.5402 | 2758049.7628 | 1244910.6267 | 2758065.5885 | 1244902.9297 | 2758087.1243 | 1244892.0484 | 2758109.7666 | 1244883.3268
87 | 2758109.7666 | 1244883.3268 | 2758109.9427 | 1244883.2589 | 2758132.9403 | 1244872.5725 | 2758158.2691 | 1244854.997 | 2758174.9286 | 1244841.8505 | 2758179.655 | 1244838.0117
88 | 2758179.655 | 1244838.0117 | 2758197.7194 | 1244823.3399
89 | 2758198.3523 | 1244823.0628 | 2758197.7194 | 1244823.3399 | 2758197.7194 | 1244823.3399
90 | 2757623.8741 | 1244909.9756 | 2757617.1786 | 1244912.3087 | 2757607.3757 | 1244915.606
91 | 2758979.4953 | 1246053.6298 | 2759062.2174 | 1246088.8637
92 | 2758797.5482 | 1245671.3469 | 2758766.3558 | 1245711.4405 | 2758752.4214 | 1245733.8008 | 2758740.4513 | 1245756.2137 | 2758703.4667 | 1245835.3056
93 | 2758807.4803 | 1245660.68 | 2758805.2697 | 1245663.0565 | 2758800.0857 | 1245668.6232 | 2758797.5482 | 1245671.3469
94 | 2758797.5482 | 1245671.3469 | 2759042.5602 | 1245773.1225
95 | 2759273.4776 | 1246081.0909 | 2759269.8211 | 1246091.97
96 | 2759187.6462 | 1246274.5877 | 2759206.7552 | 1246238.4437
97 | 2758783.4933 | 1246266.324 | 2758762.2724 | 1246248.3878
98 | 2758807.4803 | 1245660.68 | 2758872.6742 | 1245687.5617
99 | 2758807.4803 | 1245660.68 | 2758831.1057 | 1245634.7391
100 | 2759334.5836 | 1245899.2848 | 2759273.4776 | 1246081.0909
101 | 2759187.6462 | 1246274.5877 | 2759154.7773 | 1246336.7582 | 2759116.2141 | 1246407.0762
102 | 2759334.5836 | 1245899.2848 | 2759448.6147 | 1245944.3941
103 | 2759100.5611 | 1246436.4042 | 2759109.2742 | 1246419.7308 | 2759116.2141 | 1246407.0762
104 | 2758821.7595 | 1246298.6673 | 2758783.4933 | 1246266.324
105 | 2759370.8725 | 1246695.9288 | 2759384.9142 | 1246663.4074
106 | 2759548.1619 | 1245278.2096 | 2759473.9988 | 1245505.919 | 2759472.9227 | 1245509.1043 | 2759470.1954 | 1245517.4615 | 2759467.9481 | 1245523.7184
107 | 2759467.9481 | 1245523.7184 | 2759706.507 | 1245605.7272
108 | 2759548.1619 | 1245278.2096 | 2759432.5454 | 1245235.6143
109 | 2759744.4267 | 1245618.7627 | 2759706.507 | 1245605.7272
110 | 2758872.6742 | 1245687.5617 | 2758980.837 | 1245732.161
111 | 2759744.4267 | 1245618.7627 | 2759743.3769 | 1245638.2779
112 | 2758831.1057 | 1245634.7391 | 2758990.0995 | 1245460.1624 | 2758999.5744 | 1245448.249 | 2759009.2735 | 1245427.9778 | 2759019.3183 | 1245392.549
113 | 2759132.1674 | 1244851.4364 | 2759102.1556 | 1244978.8462 | 2759079.1309 | 1245105.4094
114 | 2759079.1309 | 1245105.4094 | 2759102.706 | 1245114.095
115 | 2759132.1674 | 1244851.4364 | 2759127.9718 | 1244845.2177 | 2759136.0562 | 1244839.7959 | 2759142.9635 | 1244833.1635 | 2759157.8123 | 1244812.9196 | 2759185.1522 | 1244776.6172
116 | 2758889.1281 | 1244874.4117 | 2758905.5281 | 1244869.3126 | 2758926.1611 | 1244863.693 | 2758962.0232 | 1244858.2929 | 2759047.0081 | 1244853.7439 | 2759104.7955 | 1244850.0898 | 2759117.3307 | 1244848.4243 | 2759127.9718 | 1244845.2177 | 2759132.1674 | 1244851.4364
117 | 2758889.1281 | 1244874.4117 | 2758858.7514 | 1244885.5981 | 2758837.49 | 1244891.2567 | 2758816.2164 | 1244894.8351 | 2758791.0654 | 1244899.2107 | 2758765.4066 | 1244906.1752 | 2758754.0679 | 1244909.5885
118 | 2758889.1281 | 1244874.4117 | 2758868.7397 | 1244716.8991
119 | 2759185.1522 | 1244776.6172 | 2759199.0455 | 1244766.0574 | 2759217.6713 | 1244757.2151 | 2759250.5257 | 1244744.1366
120 | 2758212.4434 | 1244817.5602 | 2758207.0068 | 1244819.2725 | 2758198.3523 | 1244823.0628
121 | 2758212.4434 | 1244817.5602 | 2758216.2902 | 1244812.5245 | 2758222.7947 | 1244805.0796 | 2758231.8053 | 1244796.0396
122 | 2758231.8053 | 1244796.0396 | 2758232.616 | 1244795.2263
123 | 2758232.616 | 1244795.2263 | 2758240.0185 | 1244787.7997 | 2758248.5934 | 1244780.9542
124 | 2758331.2546 | 1244715.1815 | 2758335.0204 | 1244703.4736 | 2758340.9392 | 1244691.6975
125 | 2758340.9392 | 1244691.6975 | 2758349.5565 | 1244674.5527
126 | 2758451.3625 | 1244668.6454 | 2758454.3783 | 1244677.7754
127 | 2758451.3625 | 1244668.6454 | 2758469.0783 | 1244649.9038
128 | 2758454.3783 | 1244677.7754 | 2758457.2434 | 1244686.4494
129 | 2758477.5927 | 1244640.8964 | 2758469.0783 | 1244649.9038
130 | 2758349.5565 | 1244674.5527 | 2758371.8288 | 1244630.2396
131 | 2758457.2434 | 1244686.4494 | 2758464.0458 | 1244707.0429
132 | 2758477.5927 | 1244640.8964 | 2758493.1971 | 1244624.9076
133 | 2758477.5927 | 1244640.8964 | 2758472.7239 | 1244603.9673
134 | 2758640.4509 | 1244917.6197 | 2758654.4782 | 1244918.7757 | 2758663.2714 | 1244919.2499
135 | 2758427.4995 | 1244526.9353 | 2758407.913 | 1244559.2997 | 2758380.8255 | 1244612.3399 | 2758371.8288 | 1244630.2396
136 | 2758427.4995 | 1244526.9353 | 2758359.7226 | 1244476.7765 | 2758251.8533 | 1244398.8996
137 | 2758427.4995 | 1244526.9353 | 2758449.2628 | 1244544.1112 | 2758462.6732 | 1244558.3722 | 2758467.3467 | 1244568.8811
138 | 2758251.8533 | 1244398.8996 | 2758208.9643 | 1244462.424
139 | 2758472.2123 | 1244600.0868 | 2758468.4147 | 1244571.2828 | 2758467.3467 | 1244568.8811
140 | 2758198.2198 | 1244478.3381 | 2758208.9643 | 1244462.424
141 | 2758472.7239 | 1244603.9673 | 2758472.2123 | 1244600.0868
142 | 2758198.2198 | 1244478.3381 | 2758195.9027 | 1244481.7699
143 | 2758493.1971 | 1244624.9076 | 2758498.8864 | 1244619.0782
144 | 2758514.9871 | 1244602.9551 | 2758513.2214 | 1244604.3901 | 2758498.8864 | 1244619.0782
145 | 2758514.9871 | 1244602.9551 | 2758525.6885 | 1244594.2576 | 2758541.8732 | 1244586.4825 | 2758555.857 | 1244583.4595
146 | 2758812.4649 | 1244487.9779 | 2758798.1512 | 1244493.3445 | 2758790.8969 | 1244497.1187
147 | 2758812.4649 | 1244487.9779 | 2758819.0357 | 1244514.7075
148 | 2758812.4649 | 1244487.9779 | 2758826.8293 | 1244484.9483 | 2758934.1081 | 1244469.8551
149 | 2758868.5494 | 1244254.0155 | 2758839.5982 | 1244370.1882 | 2758816.3297 | 1244477.2152 | 2758812.4649 | 1244487.9779
150 | 2758868.7397 | 1244716.8991 | 2758819.0357 | 1244514.7075
151 | 2759075.2513 | 1244439.4818 | 2758977.3808 | 1244462.4583 | 2758945.6878 | 1244468.2259 | 2758934.1081 | 1244469.8551
152 | 2758868.5494 | 1244254.0155 | 2758854.3886 | 1244243.5604
153 | 2759075.3514 | 1244439.4583 | 2759075.2513 | 1244439.4818
154 | 2758723.208 | 1244146.7089 | 2758854.3886 | 1244243.5604
155 | 2758663.2714 | 1244919.2499 | 2758679.453 | 1244920.1227 | 2758698.1875 | 1244919.8792 | 2758716.1915 | 1244918.1146 | 2758738.264 | 1244914.3459 | 2758754.0679 | 1244909.5885
156 | 2759250.5257 | 1244744.1366 | 2759257.062 | 1244741.5346 | 2759265.8313 | 1244738.2191
157 | 2758215.4771 | 1244500.8185 | 2758196.9116 | 1244488.4558 | 2758194.9976 | 1244483.1106 | 2758195.9027 | 1244481.7699
158 | 2759107.604 | 1244429.7167 | 2759100.423 | 1244433.5724 | 2759075.3514 | 1244439.4583
159 | 2759107.2169 | 1244417.9392 | 2759107.604 | 1244429.7167
160 | 2759107.604 | 1244429.7167 | 2759147.3236 | 1244460.052
161 | 2759107.2169 | 1244417.9392 | 2759105.965 | 1244398.9424 | 2759105.553 | 1244386.1632
162 | 2759147.3236 | 1244460.052 | 2759148.4527 | 1244460.9143
163 | 2758723.208 | 1244146.7089 | 2758753.4481 | 1244112.5176 | 2758780.3954 | 1244071.4093 | 2758796.6933 | 1244030.1159 | 2758817.3692 | 1243971.3064
164 | 2759662.6567 | 1244949.8201 | 2759432.9276 | 1244907.2149
165 | 2759662.6567 | 1244949.8201 | 2759692.1147 | 1244923.3979
166 | 2759193.218 | 1244518.658 | 2759189.9522 | 1244511.8539
167 | 2759189.9522 | 1244511.8539 | 2759186.5346 | 1244504.7339
168 | 2759265.8313 | 1244738.2191 | 2759295.2746 | 1244727.0873
169 | 2758842.198 | 1243900.6843 | 2758817.3692 | 1243971.3064
170 | 2758846.4928 | 1243889.9776 | 2758844.6137 | 1243894.6319 | 2758842.8733 | 1243899.1898 | 2758842.198 | 1243900.6843
171 | 2758846.4928 | 1243889.9776 | 2758855.3329 | 1243893.362 | 2758859.0987 | 1243894.6065
172 | 2759171.5696 | 1244478.5695 | 2759148.4527 | 1244460.9143
173 | 2758944.1246 | 1244138.9477 | 2758939.7745 | 1244133.2262
174 | 2758944.1246 | 1244138.9477 | 2758946.8011 | 1244142.468 | 2758957.7759 | 1244152.9698
175 | 2758939.7745 | 1244133.2262 | 2758939.7745 | 1244133.2262 | 2758937.3218 | 1244119.9421
176 | 2758969.7242 | 1244163.7698 | 2758959.6441 | 1244154.7575 | 2758957.7759 | 1244152.9698
177 | 2758934.3188 | 1244094.1638 | 2758937.1268 | 1244118.8856 | 2758937.3218 | 1244119.9421
178 | 2758969.7242 | 1244163.7698 | 2758983.0988 | 1244144.3286
179 | 2758920.7097 | 1244029.8308 | 2758924.0831 | 1244051.1806 | 2758934.3188 | 1244094.1638 | 2758934.3188 | 1244094.1638
180 | 2758983.0988 | 1244144.3286 | 2758988.0105 | 1244137.1891 | 2759007.9049 | 1244129.0364 | 2759012.4336 | 1244123.2891
181 | 2758920.7097 | 1244029.8308 | 2758919.7258 | 1244023.6034 | 2758919.8773 | 1244009.7717 | 2758921.5998 | 1243986.139 | 2758922.9651 | 1243967.3682 | 2758922.5366 | 1243955.1446 | 2758921.6039 | 1243949.0359 | 2758917.4514 | 1243942.585 | 2758906.3524 | 1243931.7882 | 2758895.2563 | 1243920.6023 | 2758870.3576 | 1243899.8929 | 2758865.2946 | 1243896.6542 | 2758859.0987 | 1243894.6065
182 | 2759012.4336 | 1244123.2891 | 2759023.5564 | 1244109.1736
183 | 2759475.9624 | 1244656.6085 | 2759403.8076 | 1244686.6547 | 2759333.3873 | 1244712.6777 | 2759295.2746 | 1244727.0873
184 | 2759475.9624 | 1244656.6085 | 2759598.5966 | 1244807.9717
185 | 2759692.1147 | 1244923.3979 | 2759598.5966 | 1244807.9717
186 | 2759171.5696 | 1244478.5695 | 2759176.9387 | 1244484.7419 | 2759186.5346 | 1244504.7339

## bus_geodata
| x | y | coords
0 | 2759688.5223 | 1246293.7094
1 | 2759699.8693 | 1246281.2463
2 | 2759684.4025 | 1246298.9266
3 | 2759703.6359 | 1246279.788
4 | 2759640.4449 | 1246354.5946
5 | 2759538.9085 | 1246306.7483
6 | 2759657.3231 | 1246362.5476
7 | 2759444.0361 | 1246261.5509
8 | 2759810.1946 | 1246434.581
9 | 2759838.6317 | 1246447.9807
10 | 2759831.0215 | 1246492.1845
11 | 2759628.2516 | 1245999.658
12 | 2759722.5697 | 1245674.9077
13 | 2759342.394 | 1245881.2434
14 | 2759244.7362 | 1246166.6039
15 | 2759441.4039 | 1246532.5743
16 | 2759418.6668 | 1246585.2344
17 | 2758559.1599 | 1246222.5831
18 | 2758524.7622 | 1246148.867
19 | 2758407.5725 | 1246308.3494
20 | 2758591.3001 | 1246103.879
21 | 2758752.4142 | 1246240.0554
22 | 2758664.2404 | 1245919.1914
23 | 2758387.2615 | 1246330.2799
24 | 2758304.3144 | 1246407.5186
25 | 2759061.8223 | 1246501.5726
26 | 2759076.9893 | 1246478.5637
27 | 2759104.5671 | 1246529.5118
28 | 2759009.2391 | 1246457.1284
29 | 2759099.9488 | 1246437.5758
30 | 2759298.9267 | 1246636.4702
31 | 2758917.6418 | 1246379.7087
32 | 2757651.8872 | 1245141.6381
33 | 2757655.1419 | 1245136.4627
34 | 2757657.021 | 1245158.5314
35 | 2757650.8632 | 1245163.6872
36 | 2757672.2052 | 1245146.7678
37 | 2757687.5128 | 1245135.2076
38 | 2757640.6189 | 1245172.2647
39 | 2757869.3965 | 1245019.2756
40 | 2757627.8658 | 1245182.9427
41 | 2757916.1708 | 1244989.55
42 | 2757859.3807 | 1245001.0145
43 | 2757947.0813 | 1244969.906
44 | 2757856.3529 | 1244995.494
45 | 2757927.8749 | 1244956.004
46 | 2757960.1036 | 1244960.7214
47 | 2758261.4721 | 1245105.0732
48 | 2758263.5618 | 1245105.8074
49 | 2758219.0351 | 1245218.0824
50 | 2757893.0967 | 1244913.2132
51 | 2758005.2641 | 1244930.1039
52 | 2758329.5939 | 1244865.5661
53 | 2758519.802 | 1244907.4649
54 | 2758241.548 | 1244835.6568
55 | 2757728.0604 | 1244817.8184
56 | 2757743.1057 | 1244801.9361
57 | 2757666.4448 | 1244889.4707
58 | 2758008.1511 | 1244928.1465
59 | 2757752.3763 | 1244798.4904
60 | 2757645.7813 | 1244901.5705
61 | 2757725.3495 | 1244737.0003
62 | 2757911.8957 | 1244870.771
63 | 2757638.8935 | 1244904.742
64 | 2758329.2873 | 1244757.04
65 | 2758328.3219 | 1244734.0249
66 | 2758601.1319 | 1244912.4764
67 | 2758224.4253 | 1244824.9843
68 | 2758857.8798 | 1245290.4413
69 | 2758910.365 | 1245073.9341
70 | 2759025.0057 | 1245372.4891
71 | 2758573.5362 | 1245035.4194
72 | 2757930.5116 | 1244878.7354
73 | 2758032.79 | 1244911.4421
74 | 2758109.7666 | 1244883.3268
75 | 2758179.655 | 1244838.0117
76 | 2758197.7194 | 1244823.3399
77 | 2757623.8741 | 1244909.9756
78 | 2757607.3757 | 1244915.606
79 | 2758714.2447 | 1245940.5175
80 | 2758979.4953 | 1246053.6298
81 | 2759062.2174 | 1246088.8637
82 | 2758703.4667 | 1245835.3056
83 | 2758797.5482 | 1245671.3469
84 | 2759269.8211 | 1246091.97
85 | 2759206.7552 | 1246238.4437
86 | 2758762.2724 | 1246248.3878
87 | 2758807.4803 | 1245660.68
88 | 2759042.5602 | 1245773.1225
89 | 2759273.4776 | 1246081.0909
90 | 2759187.6462 | 1246274.5877
91 | 2759334.5836 | 1245899.2848
92 | 2759116.2141 | 1246407.0762
93 | 2758783.4933 | 1246266.324
94 | 2758821.7595 | 1246298.6673
95 | 2759100.5611 | 1246436.4042
96 | 2759332.9611 | 1246547.7184
97 | 2759370.8725 | 1246695.9288
98 | 2759384.9142 | 1246663.4074
99 | 2759448.6147 | 1245944.3941
100 | 2759467.9481 | 1245523.7184
101 | 2759548.1619 | 1245278.2096
102 | 2759706.507 | 1245605.7272
103 | 2758980.837 | 1245732.161
104 | 2758872.6742 | 1245687.5617
105 | 2759743.3769 | 1245638.2779
106 | 2758831.1057 | 1245634.7391
107 | 2759019.3183 | 1245392.549
108 | 2758980.5278 | 1245357.4855
109 | 2759079.1309 | 1245105.4094
110 | 2759132.1674 | 1244851.4364
111 | 2759102.706 | 1245114.095
112 | 2759432.5454 | 1245235.6143
113 | 2759744.4267 | 1245618.7627
114 | 2758889.1281 | 1244874.4117
115 | 2759185.1522 | 1244776.6172
116 | 2758198.3523 | 1244823.0628
117 | 2758212.4434 | 1244817.5602
118 | 2758231.8053 | 1244796.0396
119 | 2758232.616 | 1244795.2263
120 | 2758248.5934 | 1244780.9542
121 | 2758331.2546 | 1244715.1815
122 | 2758340.9392 | 1244691.6975
123 | 2758451.3625 | 1244668.6454
124 | 2758454.3783 | 1244677.7754
125 | 2758469.0783 | 1244649.9038
126 | 2758349.5565 | 1244674.5527
127 | 2758457.2434 | 1244686.4494
128 | 2758477.5927 | 1244640.8964
129 | 2758640.4509 | 1244917.6197
130 | 2758371.8288 | 1244630.2396
131 | 2758427.4995 | 1244526.9353
132 | 2758251.8533 | 1244398.8996
133 | 2758467.3467 | 1244568.8811
134 | 2758208.9643 | 1244462.424
135 | 2758472.2123 | 1244600.0868
136 | 2758198.2198 | 1244478.3381
137 | 2758472.7239 | 1244603.9673
138 | 2758493.1971 | 1244624.9076
139 | 2758498.8864 | 1244619.0782
140 | 2758514.9871 | 1244602.9551
141 | 2758555.857 | 1244583.4595
142 | 2758790.8969 | 1244497.1187
143 | 2758812.4649 | 1244487.9779
144 | 2758819.0357 | 1244514.7075
145 | 2758934.1081 | 1244469.8551
146 | 2758868.5494 | 1244254.0155
147 | 2758868.7397 | 1244716.8991
148 | 2759075.2513 | 1244439.4818
149 | 2758854.3886 | 1244243.5604
150 | 2758464.0458 | 1244707.0429
151 | 2758754.0679 | 1244909.5885
152 | 2759250.5257 | 1244744.1366
153 | 2758663.2714 | 1244919.2499
154 | 2758195.9027 | 1244481.7699
155 | 2758215.4771 | 1244500.8185
156 | 2759075.3514 | 1244439.4583
157 | 2759107.604 | 1244429.7167
158 | 2759107.2169 | 1244417.9392
159 | 2759147.3236 | 1244460.052
160 | 2758723.208 | 1244146.7089
161 | 2759432.9276 | 1244907.2149
162 | 2759662.6567 | 1244949.8201
163 | 2759193.218 | 1244518.658
164 | 2759189.9522 | 1244511.8539
165 | 2759265.8313 | 1244738.2191
166 | 2758817.3692 | 1243971.3064
167 | 2758842.198 | 1243900.6843
168 | 2758846.4928 | 1243889.9776
169 | 2759105.553 | 1244386.1632
170 | 2759148.4527 | 1244460.9143
171 | 2758944.1246 | 1244138.9477
172 | 2758939.7745 | 1244133.2262
173 | 2758957.7759 | 1244152.9698
174 | 2758937.3218 | 1244119.9421
175 | 2758969.7242 | 1244163.7698
176 | 2758934.3188 | 1244094.1638
177 | 2758983.0988 | 1244144.3286
178 | 2758920.7097 | 1244029.8308
179 | 2759012.4336 | 1244123.2891
180 | 2758859.0987 | 1243894.6065
181 | 2759023.5564 | 1244109.1736
182 | 2759295.2746 | 1244727.0873
183 | 2759475.9624 | 1244656.6085
184 | 2759598.5966 | 1244807.9717
185 | 2759186.5346 | 1244504.7339
186 | 2759692.1147 | 1244923.3979
187 | 2759171.5696 | 1244478.5695
188 | 2758857.8798 | 1245290.4413

## line_std_types
| c_nf_per_km | r_ohm_per_km | x_ohm_per_km | max_i_ka | type | q_mm2 | alpha | voltage_rating
NAYY 4x50 SE | 210 | 0.642 | 0.083 | 0.142 | cs | 50 | 0.00403 | LV
NAYY 4x120 SE | 264 | 0.225 | 0.08 | 0.242 | cs | 120 | 0.00403 | LV
NAYY 4x150 SE | 261 | 0.208 | 0.08 | 0.27 | cs | 150 | 0.00403 | LV
NA2XS2Y 1x95 RM/25 12/20 kV | 216 | 0.313 | 0.132 | 0.252 | cs | 95 | 0.00403 | MV
NA2XS2Y 1x185 RM/25 12/20 kV | 273 | 0.161 | 0.117 | 0.362 | cs | 185 | 0.00403 | MV
NA2XS2Y 1x240 RM/25 12/20 kV | 304 | 0.122 | 0.112 | 0.421 | cs | 240 | 0.00403 | MV
NA2XS2Y 1x95 RM/25 6/10 kV | 315 | 0.313 | 0.123 | 0.249 | cs | 95 | 0.00403 | MV
NA2XS2Y 1x185 RM/25 6/10 kV | 406 | 0.161 | 0.11 | 0.358 | cs | 185 | 0.00403 | MV
NA2XS2Y 1x240 RM/25 6/10 kV | 456 | 0.122 | 0.105 | 0.416 | cs | 240 | 0.00403 | MV
NA2XS2Y 1x150 RM/25 12/20 kV | 250 | 0.206 | 0.116 | 0.319 | cs | 150 | 0.00403 | MV
NA2XS2Y 1x120 RM/25 12/20 kV | 230 | 0.253 | 0.119 | 0.283 | cs | 120 | 0.00403 | MV
NA2XS2Y 1x70 RM/25 12/20 kV | 190 | 0.443 | 0.132 | 0.22 | cs | 70 | 0.00403 | MV
NA2XS2Y 1x150 RM/25 6/10 kV | 360 | 0.206 | 0.11 | 0.315 | cs | 150 | 0.00403 | MV
NA2XS2Y 1x120 RM/25 6/10 kV | 340 | 0.253 | 0.113 | 0.28 | cs | 120 | 0.00403 | MV
NA2XS2Y 1x70 RM/25 6/10 kV | 280 | 0.443 | 0.123 | 0.217 | cs | 70 | 0.00403 | MV
N2XS(FL)2Y 1x120 RM/35 64/110 kV | 112 | 0.153 | 0.166 | 0.366 | cs | 120 | 0.00393 | HV
N2XS(FL)2Y 1x185 RM/35 64/110 kV | 125 | 0.099 | 0.156 | 0.457 | cs | 185 | 0.00393 | HV
N2XS(FL)2Y 1x240 RM/35 64/110 kV | 135 | 0.075 | 0.149 | 0.526 | cs | 240 | 0.00393 | HV
N2XS(FL)2Y 1x300 RM/35 64/110 kV | 144 | 0.06 | 0.144 | 0.588 | cs | 300 | 0.00393 | HV
15-AL1/3-ST1A 0.4 | 11 | 1.8769 | 0.35 | 0.105 | ol | 16 | 0.00403 | LV
24-AL1/4-ST1A 0.4 | 11.25 | 1.2012 | 0.335 | 0.14 | ol | 24 | 0.00403 | LV
48-AL1/8-ST1A 0.4 | 12.2 | 0.5939 | 0.3 | 0.21 | ol | 48 | 0.00403 | LV
94-AL1/15-ST1A 0.4 | 13.2 | 0.306 | 0.29 | 0.35 | ol | 94 | 0.00403 | LV
34-AL1/6-ST1A 10.0 | 9.7 | 0.8342 | 0.36 | 0.17 | ol | 34 | 0.00403 | MV
48-AL1/8-ST1A 10.0 | 10.1 | 0.5939 | 0.35 | 0.21 | ol | 48 | 0.00403 | MV
70-AL1/11-ST1A 10.0 | 10.4 | 0.4132 | 0.339 | 0.29 | ol | 70 | 0.00403 | MV
94-AL1/15-ST1A 10.0 | 10.75 | 0.306 | 0.33 | 0.35 | ol | 94 | 0.00403 | MV
122-AL1/20-ST1A 10.0 | 11.1 | 0.2376 | 0.323 | 0.41 | ol | 122 | 0.00403 | MV
149-AL1/24-ST1A 10.0 | 11.25 | 0.194 | 0.315 | 0.47 | ol | 149 | 0.00403 | MV
34-AL1/6-ST1A 20.0 | 9.15 | 0.8342 | 0.382 | 0.17 | ol | 34 | 0.00403 | MV
48-AL1/8-ST1A 20.0 | 9.5 | 0.5939 | 0.372 | 0.21 | ol | 48 | 0.00403 | MV
70-AL1/11-ST1A 20.0 | 9.7 | 0.4132 | 0.36 | 0.29 | ol | 70 | 0.00403 | MV
94-AL1/15-ST1A 20.0 | 10 | 0.306 | 0.35 | 0.35 | ol | 94 | 0.00403 | MV
122-AL1/20-ST1A 20.0 | 10.3 | 0.2376 | 0.344 | 0.41 | ol | 122 | 0.00403 | MV
149-AL1/24-ST1A 20.0 | 10.5 | 0.194 | 0.337 | 0.47 | ol | 149 | 0.00403 | MV
184-AL1/30-ST1A 20.0 | 10.75 | 0.1571 | 0.33 | 0.535 | ol | 184 | 0.00403 | MV
243-AL1/39-ST1A 20.0 | 11 | 0.1188 | 0.32 | 0.645 | ol | 243 | 0.00403 | MV
48-AL1/8-ST1A 110.0 | 8 | 0.5939 | 0.46 | 0.21 | ol | 48 | 0.00403 | HV
70-AL1/11-ST1A 110.0 | 8.4 | 0.4132 | 0.45 | 0.29 | ol | 70 | 0.00403 | HV
94-AL1/15-ST1A 110.0 | 8.65 | 0.306 | 0.44 | 0.35 | ol | 94 | 0.00403 | HV
122-AL1/20-ST1A 110.0 | 8.5 | 0.2376 | 0.43 | 0.41 | ol | 122 | 0.00403 | HV
149-AL1/24-ST1A 110.0 | 8.75 | 0.194 | 0.41 | 0.47 | ol | 149 | 0.00403 | HV
184-AL1/30-ST1A 110.0 | 8.8 | 0.1571 | 0.4 | 0.535 | ol | 184 | 0.00403 | HV
243-AL1/39-ST1A 110.0 | 9 | 0.1188 | 0.39 | 0.645 | ol | 243 | 0.00403 | HV
305-AL1/39-ST1A 110.0 | 9.2 | 0.0949 | 0.38 | 0.74 | ol | 305 | 0.00403 | HV
490-AL1/64-ST1A 110.0 | 9.75 | 0.059 | 0.37 | 0.96 | ol | 490 | 0.00403 | HV
679-AL1/86-ST1A 110.0 | 9.95 | 0.042 | 0.36 | 1.15 | ol | 679 | 0.00403 | HV
490-AL1/64-ST1A 220.0 | 10 | 0.059 | 0.285 | 0.96 | ol | 490 | 0.00403 | HV
679-AL1/86-ST1A 220.0 | 11.7 | 0.042 | 0.275 | 1.15 | ol | 679 | 0.00403 | HV
490-AL1/64-ST1A 380.0 | 11 | 0.059 | 0.253 | 0.96 | ol | 490 | 0.00403 | HV
679-AL1/86-ST1A 380.0 | 14.6 | 0.042 | 0.25 | 1.15 | ol | 679 | 0.00403 | HV

## trafo_std_types
| i0_percent | pfe_kw | vkr_percent | sn_mva | vn_lv_kv | vn_hv_kv | vk_percent | shift_degree | vector_group | tap_side | tap_neutral | tap_min | tap_max | tap_step_degree | tap_step_percent | tap_phase_shifter
160 MVA 380/110 kV | 0.06 | 60 | 0.25 | 160 | 110 | 380 | 12.2 | 0 | Yy0 | hv | 0 | -9 | 9 | 0 | 1.5 | FALSE
100 MVA 220/110 kV | 0.06 | 55 | 0.26 | 100 | 110 | 220 | 12 | 0 | Yy0 | hv | 0 | -9 | 9 | 0 | 1.5 | FALSE
63 MVA 110/20 kV | 0.04 | 22 | 0.32 | 63 | 20 | 110 | 18 | 150 | YNd5 | hv | 0 | -9 | 9 | 0 | 1.5 | FALSE
40 MVA 110/20 kV | 0.05 | 18 | 0.34 | 40 | 20 | 110 | 16.2 | 150 | YNd5 | hv | 0 | -9 | 9 | 0 | 1.5 | FALSE
25 MVA 110/20 kV | 0.07 | 14 | 0.41 | 25 | 20 | 110 | 12 | 150 | YNd5 | hv | 0 | -9 | 9 | 0 | 1.5 | FALSE
63 MVA 110/10 kV | 0.04 | 22 | 0.32 | 63 | 10 | 110 | 18 | 150 | YNd5 | hv | 0 | -9 | 9 | 0 | 1.5 | FALSE
40 MVA 110/10 kV | 0.05 | 18 | 0.34 | 40 | 10 | 110 | 16.2 | 150 | YNd5 | hv | 0 | -9 | 9 | 0 | 1.5 | FALSE
25 MVA 110/10 kV | 0.07 | 14 | 0.41 | 25 | 10 | 110 | 12 | 150 | YNd5 | hv | 0 | -9 | 9 | 0 | 1.5 | FALSE
0.25 MVA 20/0.4 kV | 0.32 | 0.8 | 1.44 | 0.25 | 0.4 | 20 | 6 | 150 | Yzn5 | hv | 0 | -2 | 2 | 0 | 2.5 | FALSE
0.4 MVA 20/0.4 kV | 0.3375 | 1.35 | 1.425 | 0.4 | 0.4 | 20 | 6 | 150 | Dyn5 | hv | 0 | -2 | 2 | 0 | 2.5 | FALSE
0.63 MVA 20/0.4 kV | 0.2619 | 1.65 | 1.206 | 0.63 | 0.4 | 20 | 6 | 150 | Dyn5 | hv | 0 | -2 | 2 | 0 | 2.5 | FALSE
0.25 MVA 10/0.4 kV | 0.24 | 0.6 | 1.2 | 0.25 | 0.4 | 10 | 4 | 150 | Dyn5 | hv | 0 | -2 | 2 | 0 | 2.5 | FALSE
0.4 MVA 10/0.4 kV | 0.2375 | 0.95 | 1.325 | 0.4 | 0.4 | 10 | 4 | 150 | Dyn5 | hv | 0 | -2 | 2 | 0 | 2.5 | FALSE
0.63 MVA 10/0.4 kV | 0.1873 | 1.18 | 1.0794 | 0.63 | 0.4 | 10 | 4 | 150 | Dyn5 | hv | 0 | -2 | 2 | 0 | 2.5 | FALSE

## trafo3w_std_types
| sn_hv_mva | sn_mv_mva | sn_lv_mva | vn_hv_kv | vn_mv_kv | vn_lv_kv | vk_hv_percent | vk_mv_percent | vk_lv_percent | vkr_hv_percent | vkr_mv_percent | vkr_lv_percent | pfe_kw | i0_percent | shift_mv_degree | shift_lv_degree | vector_group | tap_side | tap_neutral | tap_min | tap_max | tap_step_percent
63/25/38 MVA 110/20/10 kV | 63 | 25 | 38 | 110 | 20 | 10 | 10.4 | 10.4 | 10.4 | 0.28 | 0.32 | 0.35 | 35 | 0.89 | 0 | 0 | YN0yn0yn0 | hv | 0 | -10 | 10 | 1.2
63/25/38 MVA 110/10/10 kV | 63 | 25 | 38 | 110 | 10 | 10 | 10.4 | 10.4 | 10.4 | 0.28 | 0.32 | 0.35 | 35 | 0.89 | 0 | 0 | YN0yn0yn0 | hv | 0 | -10 | 10 | 1.2

## fuse_std_types
| fuse_type | i_rated_a | t_avg | t_min | t_total | x_avg | x_min | x_total
HV 100A | HV 100A | 100 | 0 | [10.0, 3.64, 0.854, 0.281, 0.1, 0.0531, 0.022, 0.01] | [10.0, 4.267, 1.21, 0.403, 0.1, 0.058, 0.022, 0.01] | 0 | [300.0, 350.0, 450.0, 550.0, 700.0, 850.0, 1200.0, 1752.0] | [600.0, 700.0, 900.0, 1150.0, 1665.0, 2000.0, 3000.0, 4313.0]
HV 10A | HV 10A | 10 | 0 | [10.0, 1675.0, 0.344, 0.156, 0.1, 0.0417, 0.0171, 0.01] | [10.0, 1.3, 0.3, 0.155, 0.1, 0.0555, 0.023, 0.01] | 0 | [30.0, 32.0, 35.0, 37.0, 39.0, 50.0, 70.0, 88.0] | [60.0, 70.0, 80.0, 87.0, 94.0, 110.0, 150.0, 216.0]
HV 125A | HV 125A | 125 | 0 | [10.0, 1.82, 0.344, 0.1, 0.0467, 0.0269, 0.01] | [10.0, 2.478, 0.426, 0.1, 0.0427, 0.0211, 0.01] | 0 | [375.0, 500.0, 700.0, 925.0, 1200.0, 1500.0, 2341.0] | [750.0, 1000.0, 1500.0, 2200.0, 3000.0, 4000.0, 5765.0]
HV 160A | HV 160A | 160 | 0 | [10.0, 4.15, 1.03, 0.198, 0.1, 0.051, 0.0172, 0.01] | [10.0, 2.3, 0.734, 0.274, 0.1, 0.046, 0.0177, 0.01] | 0 | [480.0, 550.0, 700.0, 1000.0, 1260.0, 1600.0, 2500.0, 3227.0] | [960.0, 1300.0, 1700.0, 2200.0, 2996.0, 4000.0, 6000.0, 7946.0]
HV 16A | HV 16A | 16 | 0 | [10.0, 0.352, 0.164, 0.1, 0.0649, 0.0342, 0.01] | [10.0, 2.34, 0.722, 0.181, 0.1, 0.055, 0.0296, 0.01] | 0 | [48.0, 60.0, 65.0, 71.0, 80.0, 100.0, 162.0] | [96.0, 110.0, 125.0, 150.0, 168.0, 200.0, 250.0, 398.0]
HV 200A | HV 200A | 200 | 0 | [10.0, 4.267, 1.21, 0.403, 0.1, 0.058, 0.022, 0.01] | [10.0, 3.73, 1.654, 0.328, 0.1, 0.0531, 0.019, 0.01] | 0 | [600.0, 700.0, 900.0, 1150.0, 1665.0, 2000.0, 3000.0, 4313.0] | [1200.0, 1500.0, 1800.0, 2700.0, 3960.0, 5000.0, 7500.0, 10620.0]
HV 20A | HV 20A | 20 | 0 | [10.0, 1.3, 0.3, 0.155, 0.1, 0.0555, 0.023, 0.01] | [10.0, 1.3, 0.161, 0.1, 0.0611, 0.0399, 0.0141, 0.01] | 0 | [60.0, 70.0, 80.0, 87.0, 94.0, 110.0, 150.0, 216.0] | [120.0, 150.0, 200.0, 223.0, 260.0, 300.0, 450.0, 532.0]
HV 25A | HV 25A | 25 | 0 | [10.0, 2.512, 0.833, 0.299, 0.1, 0.0372, 0.0223, 0.01] | [10.0, 3.125, 0.597, 0.198, 0.1, 0.0378, 0.022, 0.01] | 0 | [75.0, 82.0, 90.0, 100.0, 124.0, 170.0, 200.0, 289.0] | [150.0, 170.0, 210.0, 250.0, 294.0, 400.0, 500.0, 711.0]
HV 31.5A | HV 31.5A | 31.5 | 0 | [10.0, 2.34, 0.722, 0.181, 0.1, 0.055, 0.0296, 0.01] | [10.0, 2.84, 0.368, 0.164, 0.1, 0.0621, 0.0378, 0.0195, 0.01] | 0 | [95.0, 110.0, 125.0, 150.0, 165.0, 200.0, 250.0, 390.0] | [189.0, 220.0, 300.0, 350.0, 393.0, 450.0, 530.0, 700.0, 960.0]
HV 40A | HV 40A | 40 | 0 | [10.0, 1.3, 0.161, 0.1, 0.0611, 0.0399, 0.0141, 0.01] | [10.0, 2.05, 0.369, 0.198, 0.1, 0.051, 0.0298, 0.01] | 0 | [120.0, 150.0, 200.0, 223.0, 260.0, 300.0, 450.0, 532.0] | [240.0, 300.0, 400.0, 450.0, 530.0, 650.0, 800.0, 1311.0]
HV 50A | HV 50A | 50 | 0 | [10.0, 3.215, 0.597, 0.198, 0.1, 0.0378, 0.022, 0.01] | [10.0, 3.64, 0.854, 0.281, 0.1, 0.0531, 0.022, 0.01] | 0 | [150.0, 170.0, 210.0, 250.0, 294.0, 400.0, 500.0, 711.0] | [300.0, 350.0, 450.0, 550.0, 700.0, 850.0, 1200.0, 1752.0]
HV 6.3A | HV 6.3A | 6.3 | 0 | [10.0, 1.39, 0.344, 0.168, 0.1, 0.056, 0.0263, 0.01] | [10.0, 1.711, 0.516, 0.198, 0.1, 0.0634, 0.0303, 0.01] | 0 | [19.0, 19.5, 20.4, 20.8, 22.0, 25.0, 32.0, 48.0] | [38.0, 40.0, 43.0, 48.0, 53.0, 60.0, 75.0, 118.0]
HV 63A | HV 63A | 63 | 0 | [10.0, 2.84, 0.368, 0.164, 0.1, 0.0621, 0.0378, 0.0195, 0.01] | [10.0, 1.82, 0.344, 0.1, 0.0467, 0.0269, 0.01] | 0 | [189.0, 220.0, 300.0, 350.0, 393.0, 450.0, 530.0, 700.0, 961.0] | [378.0, 500.0, 700.0, 934.0, 1200.0, 1500.0, 2366.0]
HV 80A | HV 80A | 80 | 0 | [10.0, 2.05, 0.369, 0.198, 0.1, 0.051, 0.0298, 0.01] | [10.0, 4.15, 1.03, 0.198, 0.1, 0.051, 0.0172, 0.01] | 0 | [240.0, 300.0, 400.0, 450.0, 530.0, 650.0, 800.0, 1311.0] | [480.0, 550.0, 700.0, 1000.0, 1260.0, 1600.0, 2500.0, 3227.0]
Siemens NH-1-100 | Siemens NH-1-100 | 100 | [5400.0, 2000.0, 400.0, 20.0, 1.0, 0.2, 0.012, 0.004] | 0 | 0 | [150.0, 190.0, 250.0, 430.0, 900.0, 1250.0, 2700.0, 3600.0] | 0 | 0
Siemens NH-1-125 | Siemens NH-1-125 | 125 | [4800.0, 120.0, 7.0, 0.1, 0.004] | 0 | 0 | [180.0, 400.0, 740.0, 2000.0, 4250.0] | 0 | 0
Siemens NH-1-16 | Siemens NH-1-16 | 16 | [4000.0, 400.0, 2.0, 0.1, 0.04, 0.01] | 0 | 0 | [26.0, 35.0, 75.0, 150.0, 200.0, 300.0] | 0 | 0
Siemens NH-1-160 | Siemens NH-1-160 | 160 | [4800.0, 120.0, 7.0, 0.1, 0.004] | 0 | 0 | [210.0, 500.0, 900.0, 2300.0, 5000.0] | 0 | 0
Siemens NH-1-25 | Siemens NH-1-25 | 25 | [4000.0, 1000.0, 10.0, 0.2, 0.02, 0.01] | 0 | 0 | [40.0, 50.0, 100.0, 210.0, 400.0, 500.0] | 0 | 0
Siemens NH-1-50 | Siemens NH-1-50 | 50 | [4000.0, 40.0, 4.0, 1.0, 0.02, 0.01] | 0 | 0 | [86.0, 200.0, 300.0, 400.0, 1000.0, 1280.0] | 0 | 0
Siemens NH-1-63 | Siemens NH-1-63 | 63 | [4000.0, 100.0, 10.0, 2.0, 0.04, 0.01] | 0 | 0 | [100.0, 200.0, 300.0, 400.0, 1000.0, 1500.0] | 0 | 0
Siemens NH-1-80 | Siemens NH-1-80 | 80 | [4800.0, 120.0, 7.0, 0.1, 0.01] | 0 | 0 | [150.58, 250.0, 450.0, 1150.0, 2470.0] | 0 | 0
Siemens NH-2-1000 | Siemens NH-2-1000 | 1000 | [4800.0, 120.0, 7.0, 0.1, 0.004] | 0 | 0 | [1900.0, 3500.0, 8400.0, 24000.0, 52000.0] | 0 | 0
Siemens NH-2-200 | Siemens NH-2-200 | 200 | [4800.0, 120.0, 7.0, 0.1, 0.004] | 0 | 0 | [280.0, 650.0, 1200.0, 3000.0, 7000.0] | 0 | 0
Siemens NH-2-224 | Siemens NH-2-224 | 224 | [4800.0, 120.0, 7.0, 0.2, 0.04, 0.004] | 0 | 0 | [400.0, 750.0, 1453.0, 3025.0, 4315.0, 7600.0] | 0 | 0
Siemens NH-2-250 | Siemens NH-2-250 | 250 | [4800.0, 120.0, 7.0, 0.1, 0.004] | 0 | 0 | [450.0, 800.0, 1650.0, 4000.0, 8500.0] | 0 | 0
Siemens NH-2-315 | Siemens NH-2-315 | 315 | [4800.0, 120.0, 7.0, 0.1, 0.004] | 0 | 0 | [550.0, 920.0, 1900.0, 5000.0, 11000.0] | 0 | 0
Siemens NH-2-355 | Siemens NH-2-355 | 355 | [4800.0, 120.0, 6.0, 0.1, 0.004] | 0 | 0 | [650.0, 1116.27, 2350.0, 5840.0, 12790.0] | 0 | 0
Siemens NH-2-400 | Siemens NH-2-400 | 400 | [4800.0, 120.0, 7.0, 0.1, 0.004] | 0 | 0 | [720.0, 1350.0, 2800.0, 6500.0, 15000.0] | 0 | 0
Siemens NH-2-425 | Siemens NH-2-425 | 425 | [4800.0, 120.0, 7.0, 0.1, 0.004] | 0 | 0 | [850.0, 1500.0, 3050.0, 7500.0, 16500.0] | 0 | 0
Siemens NH-2-630 | Siemens NH-2-630 | 630 | [4800.0, 120.0, 7.0, 0.1, 0.004] | 0 | 0 | [1200.0, 2000.0, 4800.0, 12000.0, 26000.0] | 0 | 0

## dtypes
| element | column | dtype
0 | bus | name | object
1 | bus | vn_kv | float64
2 | bus | type | object
3 | bus | zone | object
4 | bus | in_service | bool
5 | load | name | object
6 | load | bus | uint32
7 | load | p_mw | float64
8 | load | q_mvar | float64
9 | load | const_z_percent | float64
10 | load | const_i_percent | float64
11 | load | sn_mva | float64
12 | load | scaling | float64
13 | load | in_service | bool
14 | load | type | object
15 | ext_grid | name | object
16 | ext_grid | bus | uint32
17 | ext_grid | vm_pu | float64
18 | ext_grid | va_degree | float64
19 | ext_grid | slack_weight | float64
20 | ext_grid | in_service | bool
21 | line | name | object
22 | line | std_type | object
23 | line | from_bus | uint32
24 | line | to_bus | uint32
25 | line | length_km | float64
26 | line | r_ohm_per_km | float64
27 | line | x_ohm_per_km | float64
28 | line | c_nf_per_km | float64
29 | line | g_us_per_km | float64
30 | line | max_i_ka | float64
31 | line | df | float64
32 | line | parallel | uint32
33 | line | type | object
34 | line | in_service | bool
35 | trafo | name | object
36 | trafo | std_type | object
37 | trafo | hv_bus | uint32
38 | trafo | lv_bus | uint32
39 | trafo | sn_mva | float64
40 | trafo | vn_hv_kv | float64
41 | trafo | vn_lv_kv | float64
42 | trafo | vk_percent | float64
43 | trafo | vkr_percent | float64
44 | trafo | pfe_kw | float64
45 | trafo | i0_percent | float64
46 | trafo | shift_degree | float64
47 | trafo | tap_side | object
48 | trafo | tap_neutral | int32
49 | trafo | tap_min | int32
50 | trafo | tap_max | int32
51 | trafo | tap_step_percent | float64
52 | trafo | tap_step_degree | float64
53 | trafo | tap_pos | int32
54 | trafo | tap_phase_shifter | bool
55 | trafo | parallel | uint32
56 | trafo | df | float64
57 | trafo | in_service | bool
58 | line_geodata | coords | object
59 | bus_geodata | x | float64
60 | bus_geodata | y | float64
61 | bus_geodata | coords | object

## parameters
| version | format_version | converged | OPF_converged | name | f_hz | sn_mva
0 | 2.14.6 | 2.14.0 | FALSE | FALSE |  | 50 | 1