## bus
| name | vn_kv | type | zone | in_service
0 | bus_LV_3251-2_0_6_node_0 | 0.4 | n |  | TRUE
1 | bus_LV_3251-2_0_6_node_1 | 0.4 | n |  | TRUE
2 | bus_LV_3251-2_0_6_node_2 | 0.4 | n |  | TRUE
3 | bus_LV_3251-2_0_6_node_3 | 0.4 | n |  | TRUE
4 | bus_LV_3251-2_0_6_node_4 | 0.4 | n |  | TRUE
5 | bus_LV_3251-2_0_6_node_5 | 0.4 | n |  | TRUE
6 | bus_LV_3251-2_0_6_node_12 | 0.4 | n |  | TRUE
7 | bus_LV_3251-2_0_6_node_79 | 0.4 | n |  | TRUE
8 | bus_LV_3251-2_0_6_node_77 | 0.4 | n |  | TRUE
9 | bus_LV_3251-2_0_6_node_206 | 0.4 | n |  | TRUE
10 | bus_LV_3251-2_0_6_node_94 | 0.4 | n |  | TRUE
11 | bus_LV_3251-2_0_6_node_88 | 0.4 | n |  | TRUE
12 | bus_LV_3251-2_0_6_node_78 | 0.4 | n |  | TRUE
13 | bus_LV_3251-2_0_6_node_6 | 0.4 | n |  | TRUE
14 | bus_LV_3251-2_0_6_node_7 | 0.4 | n |  | TRUE
15 | bus_LV_3251-2_0_6_node_8 | 0.4 | n |  | TRUE
16 | bus_LV_3251-2_0_6_node_9 | 0.4 | n |  | TRUE
17 | bus_LV_3251-2_0_6_node_10 | 0.4 | n |  | TRUE
18 | bus_LV_3251-2_0_6_node_125 | 0.4 | n |  | TRUE
19 | bus_LV_3251-2_0_6_node_126 | 0.4 | n |  | TRUE
20 | bus_LV_3251-2_0_6_node_124 | 0.4 | n |  | TRUE
21 | bus_LV_3251-2_0_6_node_156 | 0.4 | n |  | TRUE
22 | bus_LV_3251-2_0_6_node_157 | 0.4 | n |  | TRUE
23 | bus_LV_3251-2_0_6_node_11 | 0.4 | n |  | TRUE
24 | bus_LV_3251-2_0_6_node_127 | 0.4 | n |  | TRUE
25 | bus_LV_3251-2_0_6_node_15 | 0.4 | n |  | TRUE
26 | bus_LV_3251-2_0_6_node_128 | 0.4 | n |  | TRUE
27 | bus_LV_3251-2_0_6_node_158 | 0.4 | n |  | TRUE
28 | bus_LV_3251-2_0_6_node_95 | 0.4 | n |  | TRUE
29 | bus_LV_3251-2_0_6_node_13 | 0.4 | n |  | TRUE
30 | bus_LV_3251-2_0_6_node_14 | 0.4 | n |  | TRUE
31 | bus_LV_3251-2_0_6_node_132 | 0.4 | n |  | TRUE
32 | bus_LV_3251-2_0_6_node_148 | 0.4 | n |  | TRUE
33 | bus_LV_3251-2_0_6_node_130 | 0.4 | n |  | TRUE
34 | bus_LV_3251-2_0_6_node_149 | 0.4 | n |  | TRUE
35 | bus_LV_3251-2_0_6_node_43 | 0.4 | n |  | TRUE
36 | bus_LV_3251-2_0_6_node_42 | 0.4 | n |  | TRUE
37 | bus_LV_3251-2_0_6_node_145 | 0.4 | n |  | TRUE
38 | bus_LV_3251-2_0_6_node_16 | 0.4 | n |  | TRUE
39 | bus_LV_3251-2_0_6_node_17 | 0.4 | n |  | TRUE
40 | bus_LV_3251-2_0_6_node_18 | 0.4 | n |  | TRUE
41 | bus_LV_3251-2_0_6_node_37 | 0.4 | n |  | TRUE
42 | bus_LV_3251-2_0_6_node_36 | 0.4 | n |  | TRUE
43 | bus_LV_3251-2_0_6_node_169 | 0.4 | n |  | TRUE
44 | bus_LV_3251-2_0_6_node_21 | 0.4 | n |  | TRUE
45 | bus_LV_3251-2_0_6_node_19 | 0.4 | n |  | TRUE
46 | bus_LV_3251-2_0_6_node_20 | 0.4 | n |  | TRUE
47 | bus_LV_3251-2_0_6_node_22 | 0.4 | n |  | TRUE
48 | bus_LV_3251-2_0_6_node_38 | 0.4 | n |  | TRUE
49 | bus_LV_3251-2_0_6_node_160 | 0.4 | n |  | TRUE
50 | bus_LV_3251-2_0_6_node_159 | 0.4 | n |  | TRUE
51 | bus_LV_3251-2_0_6_node_23 | 0.4 | n |  | TRUE
52 | bus_LV_3251-2_0_6_node_24 | 0.4 | n |  | TRUE
53 | bus_LV_3251-2_0_6_node_25 | 0.4 | n |  | TRUE
54 | bus_LV_3251-2_0_6_node_34 | 0.4 | n |  | TRUE
55 | bus_LV_3251-2_0_6_node_35 | 0.4 | n |  | TRUE
56 | bus_LV_3251-2_0_6_node_32 | 0.4 | n |  | TRUE
57 | bus_LV_3251-2_0_6_node_26 | 0.4 | n |  | TRUE
58 | bus_LV_3251-2_0_6_node_27 | 0.4 | n |  | TRUE
59 | bus_LV_3251-2_0_6_node_28 | 0.4 | n |  | TRUE
60 | bus_LV_3251-2_0_6_node_29 | 0.4 | n |  | TRUE
61 | bus_LV_3251-2_0_6_node_30 | 0.4 | n |  | TRUE
62 | bus_LV_3251-2_0_6_node_31 | 0.4 | n |  | TRUE
63 | bus_LV_3251-2_0_6_node_33 | 0.4 | n |  | TRUE
64 | bus_LV_3251-2_0_6_node_39 | 0.4 | n |  | TRUE
65 | bus_LV_3251-2_0_6_node_40 | 0.4 | n |  | TRUE
66 | bus_LV_3251-2_0_6_node_41 | 0.4 | n |  | TRUE
67 | bus_LV_3251-2_0_6_node_168 | 0.4 | n |  | TRUE
68 | bus_LV_3251-2_0_6_node_131 | 0.4 | n |  | TRUE
69 | bus_LV_3251-2_0_6_node_170 | 0.4 | n |  | TRUE
70 | bus_LV_3251-2_0_6_node_44 | 0.4 | n |  | TRUE
71 | bus_LV_3251-2_0_6_node_45 | 0.4 | n |  | TRUE
72 | bus_LV_3251-2_0_6_node_46 | 0.4 | n |  | TRUE
73 | bus_LV_3251-2_0_6_node_47 | 0.4 | n |  | TRUE
74 | bus_LV_3251-2_0_6_node_50 | 0.4 | n |  | TRUE
75 | bus_LV_3251-2_0_6_node_48 | 0.4 | n |  | TRUE
76 | bus_LV_3251-2_0_6_node_52 | 0.4 | n |  | TRUE
77 | bus_LV_3251-2_0_6_node_86 | 0.4 | n |  | TRUE
78 | bus_LV_3251-2_0_6_node_49 | 0.4 | n |  | TRUE
79 | bus_LV_3251-2_0_6_node_51 | 0.4 | n |  | TRUE
80 | bus_LV_3251-2_0_6_node_75 | 0.4 | n |  | TRUE
81 | bus_LV_3251-2_0_6_node_90 | 0.4 | n |  | TRUE
82 | bus_LV_3251-2_0_6_node_85 | 0.4 | n |  | TRUE
83 | bus_LV_3251-2_0_6_node_76 | 0.4 | n |  | TRUE
84 | bus_LV_3251-2_0_6_node_91 | 0.4 | n |  | TRUE
85 | bus_LV_3251-2_0_6_node_53 | 0.4 | n |  | TRUE
86 | bus_LV_3251-2_0_6_node_54 | 0.4 | n |  | TRUE
87 | bus_LV_3251-2_0_6_node_55 | 0.4 | n |  | TRUE
88 | bus_LV_3251-2_0_6_node_56 | 0.4 | n |  | TRUE
89 | bus_LV_3251-2_0_6_node_57 | 0.4 | n |  | TRUE
90 | bus_LV_3251-2_0_6_node_92 | 0.4 | n |  | TRUE
91 | bus_LV_3251-2_0_6_node_198 | 0.4 | n |  | TRUE
92 | bus_LV_3251-2_0_6_node_58 | 0.4 | n |  | TRUE
93 | bus_LV_3251-2_0_6_node_59 | 0.4 | n |  | TRUE
94 | bus_LV_3251-2_0_6_node_60 | 0.4 | n |  | TRUE
95 | bus_LV_3251-2_0_6_node_61 | 0.4 | n |  | TRUE
96 | bus_LV_3251-2_0_6_node_62 | 0.4 | n |  | TRUE
97 | bus_LV_3251-2_0_6_node_63 | 0.4 | n |  | TRUE
98 | bus_LV_3251-2_0_6_node_64 | 0.4 | n |  | TRUE
99 | bus_LV_3251-2_0_6_node_93 | 0.4 | n |  | TRUE
100 | bus_LV_3251-2_0_6_node_84 | 0.4 | n |  | TRUE
101 | bus_LV_3251-2_0_6_node_65 | 0.4 | n |  | TRUE
102 | bus_LV_3251-2_0_6_node_66 | 0.4 | n |  | TRUE
103 | bus_LV_3251-2_0_6_node_67 | 0.4 | n |  | TRUE
104 | bus_LV_3251-2_0_6_node_68 | 0.4 | n |  | TRUE
105 | bus_LV_3251-2_0_6_node_72 | 0.4 | n |  | TRUE
106 | bus_LV_3251-2_0_6_node_100 | 0.4 | n |  | TRUE
107 | bus_LV_3251-2_0_6_node_73 | 0.4 | n |  | TRUE
108 | bus_LV_3251-2_0_6_node_74 | 0.4 | n |  | TRUE
109 | bus_LV_3251-2_0_6_node_101 | 0.4 | n |  | TRUE
110 | bus_LV_3251-2_0_6_node_102 | 0.4 | n |  | TRUE
111 | bus_LV_3251-2_0_6_node_69 | 0.4 | n |  | TRUE
112 | bus_LV_3251-2_0_6_node_70 | 0.4 | n |  | TRUE
113 | bus_LV_3251-2_0_6_node_71 | 0.4 | n |  | TRUE
114 | bus_LV_3251-2_0_6_node_82 | 0.4 | n |  | TRUE
115 | bus_LV_3251-2_0_6_node_83 | 0.4 | n |  | TRUE
116 | bus_LV_3251-2_0_6_node_80 | 0.4 | n |  | TRUE
117 | bus_LV_3251-2_0_6_node_98 | 0.4 | n |  | TRUE
118 | bus_LV_3251-2_0_6_node_81 | 0.4 | n |  | TRUE
119 | bus_LV_3251-2_0_6_node_87 | 0.4 | n |  | TRUE
120 | bus_LV_3251-2_0_6_node_111 | 0.4 | n |  | TRUE
121 | bus_LV_3251-2_0_6_node_108 | 0.4 | n |  | TRUE
122 | bus_LV_3251-2_0_6_node_109 | 0.4 | n |  | TRUE
123 | bus_LV_3251-2_0_6_node_89 | 0.4 | n |  | TRUE
124 | bus_LV_3251-2_0_6_node_147 | 0.4 | n |  | TRUE
125 | bus_LV_3251-2_0_6_node_97 | 0.4 | n |  | TRUE
126 | bus_LV_3251-2_0_6_node_146 | 0.4 | n |  | TRUE
127 | bus_LV_3251-2_0_6_node_199 | 0.4 | n |  | TRUE
128 | bus_LV_3251-2_0_6_node_193 | 0.4 | n |  | TRUE
129 | bus_LV_3251-2_0_6_node_194 | 0.4 | n |  | TRUE
130 | bus_LV_3251-2_0_6_node_195 | 0.4 | n |  | TRUE
131 | bus_LV_3251-2_0_6_node_196 | 0.4 | n |  | TRUE
132 | bus_LV_3251-2_0_6_node_200 | 0.4 | n |  | TRUE
133 | bus_LV_3251-2_0_6_node_201 | 0.4 | n |  | TRUE
134 | bus_LV_3251-2_0_6_node_96 | 0.4 | n |  | TRUE
135 | bus_LV_3251-2_0_6_node_120 | 0.4 | n |  | TRUE
136 | bus_LV_3251-2_0_6_node_191 | 0.4 | n |  | TRUE
137 | bus_LV_3251-2_0_6_node_116 | 0.4 | n |  | TRUE
138 | bus_LV_3251-2_0_6_node_110 | 0.4 | n |  | TRUE
139 | bus_LV_3251-2_0_6_node_114 | 0.4 | n |  | TRUE
140 | bus_LV_3251-2_0_6_node_103 | 0.4 | n |  | TRUE
141 | bus_LV_3251-2_0_6_node_104 | 0.4 | n |  | TRUE
142 | bus_LV_3251-2_0_6_node_105 | 0.4 | n |  | TRUE
143 | bus_LV_3251-2_0_6_node_106 | 0.4 | n |  | TRUE
144 | bus_LV_3251-2_0_6_node_107 | 0.4 | n |  | TRUE
145 | bus_LV_3251-2_0_6_node_139 | 0.4 | n |  | TRUE
146 | bus_LV_3251-2_0_6_node_119 | 0.4 | n |  | TRUE
147 | bus_LV_3251-2_0_6_node_118 | 0.4 | n |  | TRUE
148 | bus_LV_3251-2_0_6_node_141 | 0.4 | n |  | TRUE
149 | bus_LV_3251-2_0_6_node_137 | 0.4 | n |  | TRUE
150 | bus_LV_3251-2_0_6_node_190 | 0.4 | n |  | TRUE
151 | bus_LV_3251-2_0_6_node_117 | 0.4 | n |  | TRUE
152 | bus_LV_3251-2_0_6_node_112 | 0.4 | n |  | TRUE
153 | bus_LV_3251-2_0_6_node_115 | 0.4 | n |  | TRUE
154 | bus_LV_3251-2_0_6_node_121 | 0.4 | n |  | TRUE
155 | bus_LV_3251-2_0_6_node_122 | 0.4 | n |  | TRUE
156 | bus_LV_3251-2_0_6_node_123 | 0.4 | n |  | TRUE
157 | bus_LV_3251-2_0_6_node_167 | 0.4 | n |  | TRUE
158 | bus_LV_3251-2_0_6_node_129 | 0.4 | n |  | TRUE
159 | bus_LV_3251-2_0_6_node_165 | 0.4 | n |  | TRUE
160 | bus_LV_3251-2_0_6_node_163 | 0.4 | n |  | TRUE
161 | bus_LV_3251-2_0_6_node_207 | 0.4 | n |  | TRUE
162 | bus_LV_3251-2_0_6_node_162 | 0.4 | n |  | TRUE
163 | bus_LV_3251-2_0_6_node_164 | 0.4 | n |  | TRUE
164 | bus_LV_3251-2_0_6_node_133 | 0.4 | n |  | TRUE
165 | bus_LV_3251-2_0_6_node_134 | 0.4 | n |  | TRUE
166 | bus_LV_3251-2_0_6_node_136 | 0.4 | n |  | TRUE
167 | bus_LV_3251-2_0_6_node_176 | 0.4 | n |  | TRUE
168 | bus_LV_3251-2_0_6_node_174 | 0.4 | n |  | TRUE
169 | bus_LV_3251-2_0_6_node_192 | 0.4 | n |  | TRUE
170 | bus_LV_3251-2_0_6_node_138 | 0.4 | n |  | TRUE
171 | bus_LV_3251-2_0_6_node_140 | 0.4 | n |  | TRUE
172 | bus_LV_3251-2_0_6_node_166 | 0.4 | n |  | TRUE
173 | bus_LV_3251-2_0_6_node_189 | 0.4 | n |  | TRUE
174 | bus_LV_3251-2_0_6_node_144 | 0.4 | n |  | TRUE
175 | bus_LV_3251-2_0_6_node_142 | 0.4 | n |  | TRUE
176 | bus_LV_3251-2_0_6_node_143 | 0.4 | n |  | TRUE
177 | bus_LV_3251-2_0_6_node_150 | 0.4 | n |  | TRUE
178 | bus_LV_3251-2_0_6_node_151 | 0.4 | n |  | TRUE
179 | bus_LV_3251-2_0_6_node_205 | 0.4 | n |  | TRUE
180 | bus_LV_3251-2_0_6_node_154 | 0.4 | n |  | TRUE
181 | bus_LV_3251-2_0_6_node_155 | 0.4 | n |  | TRUE
182 | bus_LV_3251-2_0_6_node_152 | 0.4 | n |  | TRUE
183 | bus_LV_3251-2_0_6_node_153 | 0.4 | n |  | TRUE
184 | bus_LV_3251-2_0_6_node_161 | 0.4 | n |  | TRUE
185 | bus_LV_3251-2_0_6_node_171 | 0.4 | n |  | TRUE
186 | bus_LV_3251-2_0_6_node_172 | 0.4 | n |  | TRUE
187 | bus_LV_3251-2_0_6_node_173 | 0.4 | n |  | TRUE
188 | bus_LV_3251-2_0_6_node_175 | 0.4 | n |  | TRUE
189 | bus_LV_3251-2_0_6_node_178 | 0.4 | n |  | TRUE
190 | bus_LV_3251-2_0_6_node_179 | 0.4 | n |  | TRUE
191 | bus_LV_3251-2_0_6_node_180 | 0.4 | n |  | TRUE
192 | bus_LV_3251-2_0_6_node_181 | 0.4 | n |  | TRUE
193 | bus_LV_3251-2_0_6_node_182 | 0.4 | n |  | TRUE
194 | bus_LV_3251-2_0_6_node_183 | 0.4 | n |  | TRUE
195 | bus_LV_3251-2_0_6_node_187 | 0.4 | n |  | TRUE
196 | bus_LV_3251-2_0_6_node_186 | 0.4 | n |  | TRUE
197 | bus_LV_3251-2_0_6_node_204 | 0.4 | n |  | TRUE
198 | bus_LV_3251-2_0_6_node_188 | 0.4 | n |  | TRUE
199 | bus_LV_3251-2_0_6_node_184 | 0.4 | n |  | TRUE
200 | bus_LV_3251-2_0_6_node_185 | 0.4 | n |  | TRUE
201 | bus_LV_3251-2_0_6_node_197 | 0.4 | n |  | TRUE
202 | bus_LV_3251-2_0_6_node_203 | 0.4 | n |  | TRUE
203 | bus_MV_0_node_144 | 20 | n |  | TRUE

## load
| name | bus | p_mw | q_mvar | const_z_percent | const_i_percent | sn_mva | scaling | in_service | type
0 | LV_3251-2_0_6_load_0 | 0 | 0.0001632 | 4.0901e-05 | 0 | 0 |  | 1 | TRUE | wye
1 | LV_3251-2_0_6_load_1 | 1 | 0.00021248 | 5.3253e-05 | 0 | 0 |  | 1 | TRUE | wye
2 | LV_3251-2_0_6_load_3 | 3 | 0.00029352 | 7.3562e-05 | 0 | 0 |  | 1 | TRUE | wye
3 | LV_3251-2_0_6_load_12 | 6 | 8.8e-05 | 2.2055e-05 | 0 | 0 |  | 1 | TRUE | wye
4 | LV_3251-2_0_6_load_79 | 7 | 0.00051106 | 0.00012808 | 0 | 0 |  | 1 | TRUE | wye
5 | LV_3251-2_0_6_load_77 | 8 | 0.00040489 | 0.00010147 | 0 | 0 |  | 1 | TRUE | wye
6 | LV_3251-2_0_6_load_206 | 9 | 0.00012784 | 3.204e-05 | 0 | 0 |  | 1 | TRUE | wye
7 | LV_3251-2_0_6_load_94 | 10 | 0.00015327 | 3.8413e-05 | 0 | 0 |  | 1 | TRUE | wye
8 | LV_3251-2_0_6_load_78 | 12 | 0.0005297 | 0.00013275 | 0 | 0 |  | 1 | TRUE | wye
9 | LV_3251-2_0_6_load_6 | 13 | 0.00013023 | 3.2638e-05 | 0 | 0 |  | 1 | TRUE | wye
10 | LV_3251-2_0_6_load_7 | 14 | 0.00040243 | 0.00010086 | 0 | 0 |  | 1 | TRUE | wye
11 | LV_3251-2_0_6_load_9 | 16 | 0.00012761 | 3.1982e-05 | 0 | 0 |  | 1 | TRUE | wye
12 | LV_3251-2_0_6_load_10 | 17 | 0.0001128 | 2.8271e-05 | 0 | 0 |  | 1 | TRUE | wye
13 | LV_3251-2_0_6_load_124 | 20 | 0.00013783 | 3.4542e-05 | 0 | 0 |  | 1 | TRUE | wye
14 | LV_3251-2_0_6_load_156 | 21 | 6.0349e-05 | 1.5125e-05 | 0 | 0 |  | 1 | TRUE | wye
15 | LV_3251-2_0_6_load_157 | 22 | 9.7596e-05 | 2.446e-05 | 0 | 0 |  | 1 | TRUE | wye
16 | LV_3251-2_0_6_load_11 | 23 | 0.00011931 | 2.9901e-05 | 0 | 0 |  | 1 | TRUE | wye
17 | LV_3251-2_0_6_load_127 | 24 | 0.00021297 | 5.3376e-05 | 0 | 0 |  | 1 | TRUE | wye
18 | LV_3251-2_0_6_load_15 | 25 | 0.00011648 | 2.9193e-05 | 0 | 0 |  | 1 | TRUE | wye
19 | LV_3251-2_0_6_load_128 | 26 | 4.7584e-05 | 1.1926e-05 | 0 | 0 |  | 1 | TRUE | wye
20 | LV_3251-2_0_6_load_158 | 27 | 5.3069e-05 | 1.33e-05 | 0 | 0 |  | 1 | TRUE | wye
21 | LV_3251-2_0_6_load_13 | 29 | 0.00054137 | 0.00013568 | 0 | 0 |  | 1 | TRUE | wye
22 | LV_3251-2_0_6_load_14 | 30 | 0.0001465 | 3.6716e-05 | 0 | 0 |  | 1 | TRUE | wye
23 | LV_3251-2_0_6_load_132 | 31 | 0.00016835 | 4.2193e-05 | 0 | 0 |  | 1 | TRUE | wye
24 | LV_3251-2_0_6_load_148 | 32 | 0.00018685 | 4.6829e-05 | 0 | 0 |  | 1 | TRUE | wye
25 | LV_3251-2_0_6_load_149 | 34 | 0.00021178 | 5.3076e-05 | 0 | 0 |  | 1 | TRUE | wye
26 | LV_3251-2_0_6_load_43 | 35 | 6.793e-05 | 1.7025e-05 | 0 | 0 |  | 1 | TRUE | wye
27 | LV_3251-2_0_6_load_42 | 36 | 0.00011554 | 2.8958e-05 | 0 | 0 |  | 1 | TRUE | wye
28 | LV_3251-2_0_6_load_145 | 37 | 9.1725e-05 | 2.2988e-05 | 0 | 0 |  | 1 | TRUE | wye
29 | LV_3251-2_0_6_load_16 | 38 | 0.00035845 | 8.9836e-05 | 0 | 0 |  | 1 | TRUE | wye
30 | LV_3251-2_0_6_load_17 | 39 | 0.00021061 | 5.2783e-05 | 0 | 0 |  | 1 | TRUE | wye
31 | LV_3251-2_0_6_load_37 | 41 | 0.00013534 | 3.392e-05 | 0 | 0 |  | 1 | TRUE | wye
32 | LV_3251-2_0_6_load_36 | 42 | 0.00013804 | 3.4596e-05 | 0 | 0 |  | 1 | TRUE | wye
33 | LV_3251-2_0_6_load_169 | 43 | 5.3796e-05 | 1.3483e-05 | 0 | 0 |  | 1 | TRUE | wye
34 | LV_3251-2_0_6_load_19 | 45 | 0.00016647 | 4.1722e-05 | 0 | 0 |  | 1 | TRUE | wye
35 | LV_3251-2_0_6_load_22 | 47 | 9.438e-05 | 2.3654e-05 | 0 | 0 |  | 1 | TRUE | wye
36 | LV_3251-2_0_6_load_38 | 48 | 0.00016273 | 4.0784e-05 | 0 | 0 |  | 1 | TRUE | wye
37 | LV_3251-2_0_6_load_160 | 49 | 6.9926e-05 | 1.7525e-05 | 0 | 0 |  | 1 | TRUE | wye
38 | LV_3251-2_0_6_load_159 | 50 | 8.6347e-05 | 2.1641e-05 | 0 | 0 |  | 1 | TRUE | wye
39 | LV_3251-2_0_6_load_23 | 51 | 6.8554e-05 | 1.7181e-05 | 0 | 0 |  | 1 | TRUE | wye
40 | LV_3251-2_0_6_load_24 | 52 | 0.00014496 | 3.6331e-05 | 0 | 0 |  | 1 | TRUE | wye
41 | LV_3251-2_0_6_load_25 | 53 | 6.2708e-05 | 1.5716e-05 | 0 | 0 |  | 1 | TRUE | wye
42 | LV_3251-2_0_6_load_35 | 55 | 6.5366e-05 | 1.6382e-05 | 0 | 0 |  | 1 | TRUE | wye
43 | LV_3251-2_0_6_load_32 | 56 | 0.00017596 | 4.4099e-05 | 0 | 0 |  | 1 | TRUE | wye
44 | LV_3251-2_0_6_load_26 | 57 | 0.00011311 | 2.8349e-05 | 0 | 0 |  | 1 | TRUE | wye
45 | LV_3251-2_0_6_load_27 | 58 | 0.00012052 | 3.0204e-05 | 0 | 0 |  | 1 | TRUE | wye
46 | LV_3251-2_0_6_load_29 | 60 | 0.00010174 | 2.5497e-05 | 0 | 0 |  | 1 | TRUE | wye
47 | LV_3251-2_0_6_load_31 | 62 | 0.00016259 | 4.0748e-05 | 0 | 0 |  | 1 | TRUE | wye
48 | LV_3251-2_0_6_load_33 | 63 | 0.00010669 | 2.6739e-05 | 0 | 0 |  | 1 | TRUE | wye
49 | LV_3251-2_0_6_load_39 | 64 | 0.00017952 | 4.4993e-05 | 0 | 0 |  | 1 | TRUE | wye
50 | LV_3251-2_0_6_load_41 | 66 | 0.00019494 | 4.8856e-05 | 0 | 0 |  | 1 | TRUE | wye
51 | LV_3251-2_0_6_load_168 | 67 | 0.00021709 | 5.4409e-05 | 0 | 0 |  | 1 | TRUE | wye
52 | LV_3251-2_0_6_load_170 | 69 | 4.8297e-05 | 1.2104e-05 | 0 | 0 |  | 1 | TRUE | wye
53 | LV_3251-2_0_6_load_44 | 70 | 0.0020111 | 0.00050404 | 0 | 0 |  | 1 | TRUE | wye
54 | LV_3251-2_0_6_load_45 | 71 | 0.00125 | 0.00031329 | 0 | 0 |  | 1 | TRUE | wye
55 | LV_3251-2_0_6_load_46 | 72 | 0.00033868 | 8.488e-05 | 0 | 0 |  | 1 | TRUE | wye
56 | LV_3251-2_0_6_load_48 | 75 | 0.00030887 | 7.741e-05 | 0 | 0 |  | 1 | TRUE | wye
57 | LV_3251-2_0_6_load_86 | 77 | 0.00038899 | 9.7491e-05 | 0 | 0 |  | 1 | TRUE | wye
58 | LV_3251-2_0_6_load_51 | 79 | 0.00033477 | 8.39e-05 | 0 | 0 |  | 1 | TRUE | wye
59 | LV_3251-2_0_6_load_75 | 80 | 0.00027686 | 6.9386e-05 | 0 | 0 |  | 1 | TRUE | wye
60 | LV_3251-2_0_6_load_90 | 81 | 0.0001972 | 4.9424e-05 | 0 | 0 |  | 1 | TRUE | wye
61 | LV_3251-2_0_6_load_85 | 82 | 0.00017771 | 4.4539e-05 | 0 | 0 |  | 1 | TRUE | wye
62 | LV_3251-2_0_6_load_76 | 83 | 0.00018437 | 4.6208e-05 | 0 | 0 |  | 1 | TRUE | wye
63 | LV_3251-2_0_6_load_91 | 84 | 0.00046044 | 0.0001154 | 0 | 0 |  | 1 | TRUE | wye
64 | LV_3251-2_0_6_load_53 | 85 | 0.00059326 | 0.00014868 | 0 | 0 |  | 1 | TRUE | wye
65 | LV_3251-2_0_6_load_54 | 86 | 0.00068353 | 0.00017131 | 0 | 0 |  | 1 | TRUE | wye
66 | LV_3251-2_0_6_load_55 | 87 | 0.00037577 | 9.4176e-05 | 0 | 0 |  | 1 | TRUE | wye
67 | LV_3251-2_0_6_load_56 | 88 | 0.0010455 | 0.00026202 | 0 | 0 |  | 1 | TRUE | wye
68 | LV_3251-2_0_6_load_57 | 89 | 0.00038741 | 9.7094e-05 | 0 | 0 |  | 1 | TRUE | wye
69 | LV_3251-2_0_6_load_92 | 90 | 0.00027001 | 6.767e-05 | 0 | 0 |  | 1 | TRUE | wye
70 | LV_3251-2_0_6_load_198 | 91 | 0.00034916 | 8.7507e-05 | 0 | 0 |  | 1 | TRUE | wye
71 | LV_3251-2_0_6_load_58 | 92 | 0.00041571 | 0.00010419 | 0 | 0 |  | 1 | TRUE | wye
72 | LV_3251-2_0_6_load_59 | 93 | 0.00022932 | 5.7473e-05 | 0 | 0 |  | 1 | TRUE | wye
73 | LV_3251-2_0_6_load_61 | 95 | 0.00020163 | 5.0533e-05 | 0 | 0 |  | 1 | TRUE | wye
74 | LV_3251-2_0_6_load_62 | 96 | 0.0003659 | 9.1702e-05 | 0 | 0 |  | 1 | TRUE | wye
75 | LV_3251-2_0_6_load_63 | 97 | 0.00022872 | 5.7321e-05 | 0 | 0 |  | 1 | TRUE | wye
76 | LV_3251-2_0_6_load_64 | 98 | 0.00043428 | 0.00010884 | 0 | 0 |  | 1 | TRUE | wye
77 | LV_3251-2_0_6_load_84 | 100 | 0.00012886 | 3.2296e-05 | 0 | 0 |  | 1 | TRUE | wye
78 | LV_3251-2_0_6_load_65 | 101 | 0.00032048 | 8.0319e-05 | 0 | 0 |  | 1 | TRUE | wye
79 | LV_3251-2_0_6_load_67 | 103 | 0.00045534 | 0.00011412 | 0 | 0 |  | 1 | TRUE | wye
80 | LV_3251-2_0_6_load_68 | 104 | 0.00031526 | 7.9011e-05 | 0 | 0 |  | 1 | TRUE | wye
81 | LV_3251-2_0_6_load_73 | 107 | 0.00036748 | 9.2099e-05 | 0 | 0 |  | 1 | TRUE | wye
82 | LV_3251-2_0_6_load_74 | 108 | 0.00025202 | 6.3162e-05 | 0 | 0 |  | 1 | TRUE | wye
83 | LV_3251-2_0_6_load_102 | 110 | 0.00099196 | 0.00024861 | 0 | 0 |  | 1 | TRUE | wye
84 | LV_3251-2_0_6_load_69 | 111 | 0.00031101 | 7.7947e-05 | 0 | 0 |  | 1 | TRUE | wye
85 | LV_3251-2_0_6_load_70 | 112 | 0.00042117 | 0.00010555 | 0 | 0 |  | 1 | TRUE | wye
86 | LV_3251-2_0_6_load_71 | 113 | 0.0003652 | 9.1529e-05 | 0 | 0 |  | 1 | TRUE | wye
87 | LV_3251-2_0_6_load_80 | 116 | 0.00046946 | 0.00011766 | 0 | 0 |  | 1 | TRUE | wye
88 | LV_3251-2_0_6_load_98 | 117 | 0.00024079 | 6.0348e-05 | 0 | 0 |  | 1 | TRUE | wye
89 | LV_3251-2_0_6_load_81 | 118 | 0.00031093 | 7.7926e-05 | 0 | 0 |  | 1 | TRUE | wye
90 | LV_3251-2_0_6_load_111 | 120 | 0.00051942 | 0.00013018 | 0 | 0 |  | 1 | TRUE | wye
91 | LV_3251-2_0_6_load_108 | 121 | 0.00039818 | 9.9793e-05 | 0 | 0 |  | 1 | TRUE | wye
92 | LV_3251-2_0_6_load_109 | 122 | 0.00020157 | 5.0519e-05 | 0 | 0 |  | 1 | TRUE | wye
93 | LV_3251-2_0_6_load_89 | 123 | 0.00054936 | 0.00013768 | 0 | 0 |  | 1 | TRUE | wye
94 | LV_3251-2_0_6_load_97 | 125 | 0.00027687 | 6.9391e-05 | 0 | 0 |  | 1 | TRUE | wye
95 | LV_3251-2_0_6_load_146 | 126 | 0.0001577 | 3.9523e-05 | 0 | 0 |  | 1 | TRUE | wye
96 | LV_3251-2_0_6_load_199 | 127 | 0.0001933 | 4.8447e-05 | 0 | 0 |  | 1 | TRUE | wye
97 | LV_3251-2_0_6_load_193 | 128 | 0.00033585 | 8.4171e-05 | 0 | 0 |  | 1 | TRUE | wye
98 | LV_3251-2_0_6_load_194 | 129 | 0.00032972 | 8.2637e-05 | 0 | 0 |  | 1 | TRUE | wye
99 | LV_3251-2_0_6_load_195 | 130 | 0.00025737 | 6.4504e-05 | 0 | 0 |  | 1 | TRUE | wye
100 | LV_3251-2_0_6_load_196 | 131 | 0.00016203 | 4.0609e-05 | 0 | 0 |  | 1 | TRUE | wye
101 | LV_3251-2_0_6_load_200 | 132 | 0.00039207 | 9.8263e-05 | 0 | 0 |  | 1 | TRUE | wye
102 | LV_3251-2_0_6_load_201 | 133 | 0.00023327 | 5.8462e-05 | 0 | 0 |  | 1 | TRUE | wye
103 | LV_3251-2_0_6_load_96 | 134 | 0.00011809 | 2.9595e-05 | 0 | 0 |  | 1 | TRUE | wye
104 | LV_3251-2_0_6_load_120 | 135 | 0.00036506 | 9.1493e-05 | 0 | 0 |  | 1 | TRUE | wye
105 | LV_3251-2_0_6_load_191 | 136 | 9.482e-05 | 2.3764e-05 | 0 | 0 |  | 1 | TRUE | wye
106 | LV_3251-2_0_6_load_110 | 138 | 0.0014759 | 0.0003699 | 0 | 0 |  | 1 | TRUE | wye
107 | LV_3251-2_0_6_load_114 | 139 | 0.0017631 | 0.00044187 | 0 | 0 |  | 1 | TRUE | wye
108 | LV_3251-2_0_6_load_103 | 140 | 0.00014436 | 3.6179e-05 | 0 | 0 |  | 1 | TRUE | wye
109 | LV_3251-2_0_6_load_104 | 141 | 0.00037551 | 9.4111e-05 | 0 | 0 |  | 1 | TRUE | wye
110 | LV_3251-2_0_6_load_106 | 143 | 0.00098955 | 0.000248 | 0 | 0 |  | 1 | TRUE | wye
111 | LV_3251-2_0_6_load_107 | 144 | 0.00088486 | 0.00022177 | 0 | 0 |  | 1 | TRUE | wye
112 | LV_3251-2_0_6_load_119 | 146 | 0.00039701 | 9.95e-05 | 0 | 0 |  | 1 | TRUE | wye
113 | LV_3251-2_0_6_load_118 | 147 | 0.0018837 | 0.0004721 | 0 | 0 |  | 1 | TRUE | wye
114 | LV_3251-2_0_6_load_141 | 148 | 0.00094035 | 0.00023568 | 0 | 0 |  | 1 | TRUE | wye
115 | LV_3251-2_0_6_load_137 | 149 | 0.00022124 | 5.5449e-05 | 0 | 0 |  | 1 | TRUE | wye
116 | LV_3251-2_0_6_load_190 | 150 | 0.00033405 | 8.3721e-05 | 0 | 0 |  | 1 | TRUE | wye
117 | LV_3251-2_0_6_load_112 | 152 | 0.0013123 | 0.00032889 | 0 | 0 |  | 1 | TRUE | wye
118 | LV_3251-2_0_6_load_115 | 153 | 0.00014085 | 3.5301e-05 | 0 | 0 |  | 1 | TRUE | wye
119 | LV_3251-2_0_6_load_121 | 154 | 6.3552e-05 | 1.5928e-05 | 0 | 0 |  | 1 | TRUE | wye
120 | LV_3251-2_0_6_load_122 | 155 | 0.00015248 | 3.8216e-05 | 0 | 0 |  | 1 | TRUE | wye
121 | LV_3251-2_0_6_load_123 | 156 | 0.00010927 | 2.7386e-05 | 0 | 0 |  | 1 | TRUE | wye
122 | LV_3251-2_0_6_load_167 | 157 | 8.3402e-05 | 2.0902e-05 | 0 | 0 |  | 1 | TRUE | wye
123 | LV_3251-2_0_6_load_163 | 160 | 4.2874e-05 | 1.0745e-05 | 0 | 0 |  | 1 | TRUE | wye
124 | LV_3251-2_0_6_load_207 | 161 | 0.00017667 | 4.4277e-05 | 0 | 0 |  | 1 | TRUE | wye
125 | LV_3251-2_0_6_load_164 | 163 | 0.00018772 | 4.7047e-05 | 0 | 0 |  | 1 | TRUE | wye
126 | LV_3251-2_0_6_load_133 | 164 | 0.0001324 | 3.3181e-05 | 0 | 0 |  | 1 | TRUE | wye
127 | LV_3251-2_0_6_load_134 | 165 | 4.6582e-05 | 1.1674e-05 | 0 | 0 |  | 1 | TRUE | wye
128 | LV_3251-2_0_6_load_136 | 166 | 8.346e-05 | 2.0917e-05 | 0 | 0 |  | 1 | TRUE | wye
129 | LV_3251-2_0_6_load_176 | 167 | 5.6282e-05 | 1.4106e-05 | 0 | 0 |  | 1 | TRUE | wye
130 | LV_3251-2_0_6_load_138 | 170 | 0.00030487 | 7.6408e-05 | 0 | 0 |  | 1 | TRUE | wye
131 | LV_3251-2_0_6_load_140 | 171 | 0.00034372 | 8.6145e-05 | 0 | 0 |  | 1 | TRUE | wye
132 | LV_3251-2_0_6_load_189 | 173 | 0.00021803 | 5.4642e-05 | 0 | 0 |  | 1 | TRUE | wye
133 | LV_3251-2_0_6_load_144 | 174 | 0.00045655 | 0.00011442 | 0 | 0 |  | 1 | TRUE | wye
134 | LV_3251-2_0_6_load_142 | 175 | 9.4456e-05 | 2.3673e-05 | 0 | 0 |  | 1 | TRUE | wye
135 | LV_3251-2_0_6_load_143 | 176 | 0.00021187 | 5.3099e-05 | 0 | 0 |  | 1 | TRUE | wye
136 | LV_3251-2_0_6_load_205 | 179 | 0.00020673 | 5.1811e-05 | 0 | 0 |  | 1 | TRUE | wye
137 | LV_3251-2_0_6_load_152 | 182 | 7.3464e-05 | 1.8412e-05 | 0 | 0 |  | 1 | TRUE | wye
138 | LV_3251-2_0_6_load_153 | 183 | 0.00013765 | 3.4498e-05 | 0 | 0 |  | 1 | TRUE | wye
139 | LV_3251-2_0_6_load_161 | 184 | 0.00026676 | 6.6856e-05 | 0 | 0 |  | 1 | TRUE | wye
140 | LV_3251-2_0_6_load_171 | 185 | 0.00013183 | 3.304e-05 | 0 | 0 |  | 1 | TRUE | wye
141 | LV_3251-2_0_6_load_173 | 187 | 0.00014102 | 3.5343e-05 | 0 | 0 |  | 1 | TRUE | wye
142 | LV_3251-2_0_6_load_175 | 188 | 0.00019468 | 4.879e-05 | 0 | 0 |  | 1 | TRUE | wye
143 | LV_3251-2_0_6_load_178 | 189 | 0.0048122 | 0.001206 | 0 | 0 |  | 1 | TRUE | wye
144 | LV_3251-2_0_6_load_179 | 190 | 0.00016626 | 4.1669e-05 | 0 | 0 |  | 1 | TRUE | wye
145 | LV_3251-2_0_6_load_180 | 191 | 0.00057742 | 0.00014472 | 0 | 0 |  | 1 | TRUE | wye
146 | LV_3251-2_0_6_load_183 | 194 | 0.0013719 | 0.00034384 | 0 | 0 |  | 1 | TRUE | wye
147 | LV_3251-2_0_6_load_187 | 195 | 0.0014119 | 0.00035386 | 0 | 0 |  | 1 | TRUE | wye
148 | LV_3251-2_0_6_load_186 | 196 | 0.0013381 | 0.00033535 | 0 | 0 |  | 1 | TRUE | wye
149 | LV_3251-2_0_6_load_204 | 197 | 0.00056646 | 0.00014197 | 0 | 0 |  | 1 | TRUE | wye
150 | LV_3251-2_0_6_load_188 | 198 | 0.0012389 | 0.0003105 | 0 | 0 |  | 1 | TRUE | wye
151 | LV_3251-2_0_6_load_184 | 199 | 0.00073626 | 0.00018453 | 0 | 0 |  | 1 | TRUE | wye
152 | LV_3251-2_0_6_load_185 | 200 | 0.00097853 | 0.00024524 | 0 | 0 |  | 1 | TRUE | wye
153 | LV_3251-2_0_6_load_197 | 201 | 0.00041072 | 0.00010294 | 0 | 0 |  | 1 | TRUE | wye
154 | LV_3251-2_0_6_load_203 | 202 | 0.00035851 | 8.9852e-05 | 0 | 0 |  | 1 | TRUE | wye

## ext_grid
| name | bus | vm_pu | va_degree | slack_weight | in_service
0 |  | 174 | 1 | 0 | 1 | TRUE

## line
| name | std_type | from_bus | to_bus | length_km | r_ohm_per_km | x_ohm_per_km | c_nf_per_km | g_us_per_km | max_i_ka | df | parallel | type | in_service
0 | LV_3251-2_0_6_line_0 |  | 0 | 1 | 0.0068052 | 0.125 | 0.08 | 261 | 0 | 0.364 | 1 | 1 | cs | TRUE
1 | LV_3251-2_0_6_line_1 |  | 0 | 2 | 0.011136 | 0.125 | 0.08 | 261 | 0 | 0.364 | 1 | 1 | cs | TRUE
2 | LV_3251-2_0_6_line_2 |  | 1 | 3 | 0.097811 | 0.125 | 0.08 | 261 | 0 | 0.364 | 1 | 1 | cs | TRUE
3 | LV_3251-2_0_6_line_3 |  | 2 | 4 | 0.096644 | 0.125 | 0.08 | 261 | 0 | 0.364 | 1 | 1 | cs | TRUE
4 | LV_3251-2_0_6_line_4 |  | 2 | 5 | 0.056815 | 0.125 | 0.08 | 261 | 0 | 0.364 | 1 | 1 | cs | TRUE
5 | LV_3251-2_0_6_line_5 |  | 3 | 6 | 0.010203 | 0.125 | 0.08 | 261 | 0 | 0.364 | 1 | 1 | cs | TRUE
6 | LV_3251-2_0_6_line_6 |  | 4 | 7 | 0.042379 | 0.125 | 0.08 | 261 | 0 | 0.364 | 1 | 1 | cs | TRUE
7 | LV_3251-2_0_6_line_7 |  | 4 | 8 | 0.037188 | 0.125 | 0.08 | 261 | 0 | 0.364 | 1 | 1 | cs | TRUE
8 | LV_3251-2_0_6_line_8 |  | 5 | 9 | 0.028384 | 0.125 | 0.08 | 261 | 0 | 0.364 | 1 | 1 | cs | TRUE
9 | LV_3251-2_0_6_line_9 |  | 6 | 10 | 0.021974 | 0.125 | 0.08 | 261 | 0 | 0.364 | 1 | 1 | cs | TRUE
10 | LV_3251-2_0_6_line_10 |  | 7 | 11 | 0.16496 | 0.125 | 0.08 | 261 | 0 | 0.364 | 1 | 1 | cs | TRUE
11 | LV_3251-2_0_6_line_11 |  | 8 | 12 | 0.11648 | 0.125 | 0.08 | 261 | 0 | 0.364 | 1 | 1 | cs | TRUE
12 | LV_3251-2_0_6_line_12 |  | 10 | 28 | 0.028959 | 0.125 | 0.08 | 261 | 0 | 0.364 | 1 | 1 | cs | TRUE
13 | LV_3251-2_0_6_line_13 |  | 11 | 119 | 0.073766 | 0.125 | 0.08 | 261 | 0 | 0.364 | 1 | 1 | cs | TRUE
14 | LV_3251-2_0_6_line_14 |  | 12 | 88 | 0.017067 | 0.125 | 0.08 | 261 | 0 | 0.364 | 1 | 1 | cs | TRUE
15 | LV_3251-2_0_6_line_15 |  | 13 | 14 | 0.026841 | 0.125 | 0.08 | 261 | 0 | 0.364 | 1 | 1 | cs | TRUE
16 | LV_3251-2_0_6_line_16 |  | 13 | 15 | 0.07359 | 0.125 | 0.08 | 261 | 0 | 0.364 | 1 | 1 | cs | TRUE
17 | LV_3251-2_0_6_line_17 |  | 15 | 16 | 0.038535 | 0.125 | 0.08 | 261 | 0 | 0.364 | 1 | 1 | cs | TRUE
18 | LV_3251-2_0_6_line_18 |  | 15 | 17 | 0.021585 | 0.125 | 0.08 | 261 | 0 | 0.364 | 1 | 1 | cs | TRUE
19 | LV_3251-2_0_6_line_19 |  | 16 | 23 | 0.0061993 | 0.125 | 0.08 | 261 | 0 | 0.364 | 1 | 1 | cs | TRUE
20 | LV_3251-2_0_6_line_20 |  | 16 | 24 | 0.20056 | 0.125 | 0.08 | 261 | 0 | 0.364 | 1 | 1 | cs | TRUE
21 | LV_3251-2_0_6_line_21 |  | 17 | 25 | 0.018277 | 0.125 | 0.08 | 261 | 0 | 0.364 | 1 | 1 | cs | TRUE
22 | LV_3251-2_0_6_line_22 |  | 18 | 19 | 0.012896 | 0.125 | 0.08 | 261 | 0 | 0.364 | 1 | 1 | cs | TRUE
23 | LV_3251-2_0_6_line_23 |  | 18 | 20 | 0.044548 | 0.125 | 0.08 | 261 | 0 | 0.364 | 1 | 1 | cs | TRUE
24 | LV_3251-2_0_6_line_24 |  | 19 | 26 | 0.032402 | 0.125 | 0.08 | 261 | 0 | 0.364 | 1 | 1 | cs | TRUE
25 | LV_3251-2_0_6_line_25 |  | 20 | 155 | 0.098505 | 0.125 | 0.08 | 261 | 0 | 0.364 | 1 | 1 | cs | TRUE
26 | LV_3251-2_0_6_line_26 |  | 21 | 22 | 0.056933 | 0.125 | 0.08 | 261 | 0 | 0.364 | 1 | 1 | cs | TRUE
27 | LV_3251-2_0_6_line_27 |  | 22 | 181 | 0.011166 | 0.125 | 0.08 | 261 | 0 | 0.364 | 1 | 1 | cs | TRUE
28 | LV_3251-2_0_6_line_28 |  | 24 | 26 | 0.0038542 | 0.125 | 0.08 | 261 | 0 | 0.364 | 1 | 1 | cs | TRUE
29 | LV_3251-2_0_6_line_29 |  | 25 | 27 | 0.18322 | 0.125 | 0.08 | 261 | 0 | 0.364 | 1 | 1 | cs | TRUE
30 | LV_3251-2_0_6_line_30 |  | 27 | 37 | 0.20428 | 0.125 | 0.08 | 261 | 0 | 0.364 | 1 | 1 | cs | TRUE
31 | LV_3251-2_0_6_line_31 |  | 28 | 134 | 0.024377 | 0.125 | 0.08 | 261 | 0 | 0.364 | 1 | 1 | cs | TRUE
32 | LV_3251-2_0_6_line_32 |  | 29 | 30 | 0.030698 | 0.125 | 0.08 | 261 | 0 | 0.364 | 1 | 1 | cs | TRUE
33 | LV_3251-2_0_6_line_33 |  | 29 | 31 | 0.1619 | 0.125 | 0.08 | 261 | 0 | 0.364 | 1 | 1 | cs | TRUE
34 | LV_3251-2_0_6_line_34 |  | 30 | 32 | 0.016482 | 0.125 | 0.08 | 261 | 0 | 0.364 | 1 | 1 | cs | TRUE
35 | LV_3251-2_0_6_line_35 |  | 31 | 33 | 0.05373 | 0.125 | 0.08 | 261 | 0 | 0.364 | 1 | 1 | cs | TRUE
36 | LV_3251-2_0_6_line_36 |  | 32 | 34 | 0.0062305 | 0.125 | 0.08 | 261 | 0 | 0.364 | 1 | 1 | cs | TRUE
37 | LV_3251-2_0_6_line_37 |  | 33 | 68 | 0.012284 | 0.125 | 0.08 | 261 | 0 | 0.364 | 1 | 1 | cs | TRUE
38 | LV_3251-2_0_6_line_38 |  | 33 | 35 | 0.047571 | 0.125 | 0.08 | 261 | 0 | 0.364 | 1 | 1 | cs | TRUE
39 | LV_3251-2_0_6_line_39 |  | 34 | 177 | 0.11505 | 0.125 | 0.08 | 261 | 0 | 0.364 | 1 | 1 | cs | TRUE
40 | LV_3251-2_0_6_line_40 |  | 35 | 36 | 0.019962 | 0.125 | 0.08 | 261 | 0 | 0.364 | 1 | 1 | cs | TRUE
41 | LV_3251-2_0_6_line_41 |  | 36 | 66 | 0.051534 | 0.125 | 0.08 | 261 | 0 | 0.364 | 1 | 1 | cs | TRUE
42 | LV_3251-2_0_6_line_42 |  | 37 | 126 | 0.0030178 | 0.125 | 0.08 | 261 | 0 | 0.364 | 1 | 1 | cs | TRUE
43 | LV_3251-2_0_6_line_43 |  | 37 | 124 | 0.052485 | 0.125 | 0.08 | 261 | 0 | 0.364 | 1 | 1 | cs | TRUE
44 | LV_3251-2_0_6_line_44 |  | 38 | 39 | 0.009326 | 0.125 | 0.08 | 261 | 0 | 0.364 | 1 | 1 | cs | TRUE
45 | LV_3251-2_0_6_line_45 |  | 39 | 40 | 0.025595 | 0.125 | 0.08 | 261 | 0 | 0.364 | 1 | 1 | cs | TRUE
46 | LV_3251-2_0_6_line_46 |  | 40 | 41 | 0.09787 | 0.125 | 0.08 | 261 | 0 | 0.364 | 1 | 1 | cs | TRUE
47 | LV_3251-2_0_6_line_47 |  | 40 | 42 | 0.0092573 | 0.125 | 0.08 | 261 | 0 | 0.364 | 1 | 1 | cs | TRUE
48 | LV_3251-2_0_6_line_48 |  | 41 | 43 | 0.18492 | 0.125 | 0.08 | 261 | 0 | 0.364 | 1 | 1 | cs | TRUE
49 | LV_3251-2_0_6_line_49 |  | 42 | 44 | 0.11012 | 0.125 | 0.08 | 261 | 0 | 0.364 | 1 | 1 | cs | TRUE
50 | LV_3251-2_0_6_line_50 |  | 43 | 69 | 0.029631 | 0.125 | 0.08 | 261 | 0 | 0.364 | 1 | 1 | cs | TRUE
51 | LV_3251-2_0_6_line_51 |  | 44 | 48 | 0.091054 | 0.125 | 0.08 | 261 | 0 | 0.364 | 1 | 1 | cs | TRUE
52 | LV_3251-2_0_6_line_52 |  | 44 | 46 | 0.082662 | 0.125 | 0.08 | 261 | 0 | 0.364 | 1 | 1 | cs | TRUE
53 | LV_3251-2_0_6_line_53 |  | 45 | 46 | 0.16953 | 0.125 | 0.08 | 261 | 0 | 0.364 | 1 | 1 | cs | TRUE
54 | LV_3251-2_0_6_line_54 |  | 46 | 47 | 0.1388 | 0.125 | 0.08 | 261 | 0 | 0.364 | 1 | 1 | cs | TRUE
55 | LV_3251-2_0_6_line_55 |  | 47 | 49 | 0.019609 | 0.125 | 0.08 | 261 | 0 | 0.364 | 1 | 1 | cs | TRUE
56 | LV_3251-2_0_6_line_56 |  | 49 | 50 | 0.029785 | 0.125 | 0.08 | 261 | 0 | 0.364 | 1 | 1 | cs | TRUE
57 | LV_3251-2_0_6_line_57 |  | 50 | 184 | 0.048255 | 0.125 | 0.08 | 261 | 0 | 0.364 | 1 | 1 | cs | TRUE
58 | LV_3251-2_0_6_line_58 |  | 51 | 52 | 0.020094 | 0.125 | 0.08 | 261 | 0 | 0.364 | 1 | 1 | cs | TRUE
59 | LV_3251-2_0_6_line_59 |  | 52 | 53 | 0.018099 | 0.125 | 0.08 | 261 | 0 | 0.364 | 1 | 1 | cs | TRUE
60 | LV_3251-2_0_6_line_60 |  | 53 | 54 | 0.036677 | 0.125 | 0.08 | 261 | 0 | 0.364 | 1 | 1 | cs | TRUE
61 | LV_3251-2_0_6_line_61 |  | 54 | 55 | 0.074632 | 0.125 | 0.08 | 261 | 0 | 0.364 | 1 | 1 | cs | TRUE
62 | LV_3251-2_0_6_line_62 |  | 54 | 56 | 0.0076846 | 0.125 | 0.08 | 261 | 0 | 0.364 | 1 | 1 | cs | TRUE
63 | LV_3251-2_0_6_line_63 |  | 56 | 63 | 0.018498 | 0.125 | 0.08 | 261 | 0 | 0.364 | 1 | 1 | cs | TRUE
64 | LV_3251-2_0_6_line_64 |  | 57 | 58 | 0.017549 | 0.125 | 0.08 | 261 | 0 | 0.364 | 1 | 1 | cs | TRUE
65 | LV_3251-2_0_6_line_65 |  | 57 | 59 | 0.13829 | 0.125 | 0.08 | 261 | 0 | 0.364 | 1 | 1 | cs | TRUE
66 | LV_3251-2_0_6_line_66 |  | 58 | 60 | 0.08375 | 0.125 | 0.08 | 261 | 0 | 0.364 | 1 | 1 | cs | TRUE
67 | LV_3251-2_0_6_line_67 |  | 59 | 61 | 0.18262 | 0.125 | 0.08 | 261 | 0 | 0.364 | 1 | 1 | cs | TRUE
68 | LV_3251-2_0_6_line_68 |  | 59 | 62 | 0.080729 | 0.125 | 0.08 | 261 | 0 | 0.364 | 1 | 1 | cs | TRUE
69 | LV_3251-2_0_6_line_69 |  | 61 | 63 | 0.10277 | 0.125 | 0.08 | 261 | 0 | 0.364 | 1 | 1 | cs | TRUE
70 | LV_3251-2_0_6_line_70 |  | 62 | 64 | 0.092425 | 0.125 | 0.08 | 261 | 0 | 0.364 | 1 | 1 | cs | TRUE
71 | LV_3251-2_0_6_line_71 |  | 64 | 65 | 0.080658 | 0.125 | 0.08 | 261 | 0 | 0.364 | 1 | 1 | cs | TRUE
72 | LV_3251-2_0_6_line_72 |  | 65 | 66 | 0.1024 | 0.125 | 0.08 | 261 | 0 | 0.364 | 1 | 1 | cs | TRUE
73 | LV_3251-2_0_6_line_73 |  | 67 | 68 | 0.058556 | 0.125 | 0.08 | 261 | 0 | 0.364 | 1 | 1 | cs | TRUE
74 | LV_3251-2_0_6_line_74 |  | 68 | 157 | 0.022809 | 0.125 | 0.08 | 261 | 0 | 0.364 | 1 | 1 | cs | TRUE
75 | LV_3251-2_0_6_line_75 |  | 69 | 169 | 0.28675 | 0.125 | 0.08 | 261 | 0 | 0.364 | 1 | 1 | cs | TRUE
76 | LV_3251-2_0_6_line_76 |  | 70 | 71 | 0.00061209 | 0.125 | 0.08 | 261 | 0 | 0.364 | 1 | 1 | cs | TRUE
77 | LV_3251-2_0_6_line_77 |  | 70 | 72 | 0.04622 | 0.125 | 0.08 | 261 | 0 | 0.364 | 1 | 1 | cs | TRUE
78 | LV_3251-2_0_6_line_78 |  | 72 | 73 | 0.0091777 | 0.125 | 0.08 | 261 | 0 | 0.364 | 1 | 1 | cs | TRUE
79 | LV_3251-2_0_6_line_79 |  | 73 | 74 | 0.070393 | 0.125 | 0.08 | 261 | 0 | 0.364 | 1 | 1 | cs | TRUE
80 | LV_3251-2_0_6_line_80 |  | 73 | 75 | 0.010795 | 0.125 | 0.08 | 261 | 0 | 0.364 | 1 | 1 | cs | TRUE
81 | LV_3251-2_0_6_line_81 |  | 74 | 76 | 0.051997 | 0.125 | 0.08 | 261 | 0 | 0.364 | 1 | 1 | cs | TRUE
82 | LV_3251-2_0_6_line_82 |  | 74 | 77 | 0.010865 | 0.125 | 0.08 | 261 | 0 | 0.364 | 1 | 1 | cs | TRUE
83 | LV_3251-2_0_6_line_83 |  | 75 | 78 | 0.075532 | 0.125 | 0.08 | 261 | 0 | 0.364 | 1 | 1 | cs | TRUE
84 | LV_3251-2_0_6_line_84 |  | 76 | 81 | 0.10501 | 0.125 | 0.08 | 261 | 0 | 0.364 | 1 | 1 | cs | TRUE
85 | LV_3251-2_0_6_line_85 |  | 77 | 82 | 0.20525 | 0.125 | 0.08 | 261 | 0 | 0.364 | 1 | 1 | cs | TRUE
86 | LV_3251-2_0_6_line_86 |  | 78 | 79 | 0.014402 | 0.125 | 0.08 | 261 | 0 | 0.364 | 1 | 1 | cs | TRUE
87 | LV_3251-2_0_6_line_87 |  | 79 | 80 | 0.070713 | 0.125 | 0.08 | 261 | 0 | 0.364 | 1 | 3 | cs | TRUE
88 | LV_3251-2_0_6_line_88 |  | 80 | 83 | 0.04244 | 0.125 | 0.08 | 261 | 0 | 0.364 | 1 | 3 | cs | TRUE
89 | LV_3251-2_0_6_line_89 |  | 81 | 84 | 0.16263 | 0.125 | 0.08 | 261 | 0 | 0.364 | 1 | 1 | cs | TRUE
90 | LV_3251-2_0_6_line_90 |  | 82 | 119 | 0.034994 | 0.125 | 0.08 | 261 | 0 | 0.364 | 1 | 1 | cs | TRUE
91 | LV_3251-2_0_6_line_91 |  | 83 | 114 | 0.061569 | 0.125 | 0.08 | 261 | 0 | 0.364 | 1 | 3 | cs | TRUE
92 | LV_3251-2_0_6_line_92 |  | 85 | 86 | 0.022978 | 0.125 | 0.08 | 261 | 0 | 0.364 | 1 | 1 | cs | TRUE
93 | LV_3251-2_0_6_line_93 |  | 85 | 87 | 0.011508 | 0.125 | 0.08 | 261 | 0 | 0.364 | 1 | 1 | cs | TRUE
94 | LV_3251-2_0_6_line_94 |  | 86 | 88 | 0.079939 | 0.125 | 0.08 | 261 | 0 | 0.364 | 1 | 1 | cs | TRUE
95 | LV_3251-2_0_6_line_95 |  | 87 | 89 | 0.18814 | 0.125 | 0.08 | 261 | 0 | 0.364 | 1 | 1 | cs | TRUE
96 | LV_3251-2_0_6_line_96 |  | 89 | 90 | 0.032853 | 0.125 | 0.08 | 261 | 0 | 0.364 | 1 | 1 | cs | TRUE
97 | LV_3251-2_0_6_line_97 |  | 90 | 91 | 0.048527 | 0.125 | 0.08 | 261 | 0 | 0.364 | 1 | 1 | cs | TRUE
98 | LV_3251-2_0_6_line_98 |  | 91 | 127 | 0.016538 | 0.125 | 0.08 | 261 | 0 | 0.364 | 1 | 1 | cs | TRUE
99 | LV_3251-2_0_6_line_99 |  | 92 | 93 | 0.0096925 | 0.125 | 0.08 | 261 | 0 | 0.364 | 1 | 1 | cs | TRUE
100 | LV_3251-2_0_6_line_100 |  | 92 | 94 | 0.0144 | 0.125 | 0.08 | 261 | 0 | 0.364 | 1 | 1 | cs | TRUE
101 | LV_3251-2_0_6_line_101 |  | 93 | 95 | 0.090585 | 0.125 | 0.08 | 261 | 0 | 0.364 | 1 | 1 | cs | TRUE
102 | LV_3251-2_0_6_line_102 |  | 94 | 96 | 0.21651 | 0.125 | 0.08 | 261 | 0 | 0.364 | 1 | 1 | cs | TRUE
103 | LV_3251-2_0_6_line_103 |  | 94 | 97 | 0.18185 | 0.125 | 0.08 | 261 | 0 | 0.364 | 1 | 1 | cs | TRUE
104 | LV_3251-2_0_6_line_104 |  | 95 | 98 | 0.095083 | 0.125 | 0.08 | 261 | 0 | 0.364 | 1 | 1 | cs | TRUE
105 | LV_3251-2_0_6_line_105 |  | 97 | 99 | 0.1048 | 0.125 | 0.08 | 261 | 0 | 0.364 | 1 | 1 | cs | TRUE
106 | LV_3251-2_0_6_line_106 |  | 99 | 100 | 0.12666 | 0.125 | 0.08 | 261 | 0 | 0.364 | 1 | 1 | cs | TRUE
107 | LV_3251-2_0_6_line_107 |  | 100 | 114 | 0.043266 | 0.125 | 0.08 | 261 | 0 | 0.364 | 1 | 1 | cs | TRUE
108 | LV_3251-2_0_6_line_108 |  | 101 | 102 | 0.044457 | 0.125 | 0.08 | 261 | 0 | 0.364 | 1 | 1 | cs | TRUE
109 | LV_3251-2_0_6_line_109 |  | 102 | 103 | 0.066027 | 0.125 | 0.08 | 261 | 0 | 0.364 | 1 | 1 | cs | TRUE
110 | LV_3251-2_0_6_line_110 |  | 102 | 104 | 0.090064 | 0.125 | 0.08 | 261 | 0 | 0.364 | 1 | 1 | cs | TRUE
111 | LV_3251-2_0_6_line_111 |  | 103 | 105 | 0.029282 | 0.125 | 0.08 | 261 | 0 | 0.364 | 1 | 1 | cs | TRUE
112 | LV_3251-2_0_6_line_112 |  | 104 | 106 | 0.038881 | 0.125 | 0.08 | 261 | 0 | 0.364 | 1 | 1 | cs | TRUE
113 | LV_3251-2_0_6_line_113 |  | 105 | 107 | 0.043023 | 0.125 | 0.08 | 261 | 0 | 0.364 | 1 | 1 | cs | TRUE
114 | LV_3251-2_0_6_line_114 |  | 105 | 108 | 0.03062 | 0.125 | 0.08 | 261 | 0 | 0.364 | 1 | 1 | cs | TRUE
115 | LV_3251-2_0_6_line_115 |  | 106 | 109 | 0.021426 | 0.125 | 0.08 | 261 | 0 | 0.364 | 1 | 3 | cs | TRUE
116 | LV_3251-2_0_6_line_116 |  | 106 | 110 | 0.05937 | 0.125 | 0.08 | 261 | 0 | 0.364 | 1 | 3 | cs | TRUE
117 | LV_3251-2_0_6_line_117 |  | 107 | 116 | 0.018283 | 0.125 | 0.08 | 261 | 0 | 0.364 | 1 | 1 | cs | TRUE
118 | LV_3251-2_0_6_line_118 |  | 108 | 117 | 0.080278 | 0.125 | 0.08 | 261 | 0 | 0.364 | 1 | 1 | cs | TRUE
119 | LV_3251-2_0_6_line_119 |  | 109 | 137 | 0.0993 | 0.125 | 0.08 | 261 | 0 | 0.364 | 1 | 3 | cs | TRUE
120 | LV_3251-2_0_6_line_120 |  | 109 | 136 | 0.0116 | 0.125 | 0.08 | 261 | 0 | 0.364 | 1 | 1 | cs | TRUE
121 | LV_3251-2_0_6_line_121 |  | 110 | 138 | 0.11845 | 0.125 | 0.08 | 261 | 0 | 0.364 | 1 | 3 | cs | TRUE
122 | LV_3251-2_0_6_line_122 |  | 111 | 112 | 0.023153 | 0.125 | 0.08 | 261 | 0 | 0.364 | 1 | 1 | cs | TRUE
123 | LV_3251-2_0_6_line_123 |  | 112 | 113 | 0.082395 | 0.125 | 0.08 | 261 | 0 | 0.364 | 1 | 1 | cs | TRUE
124 | LV_3251-2_0_6_line_124 |  | 113 | 114 | 0.025341 | 0.125 | 0.08 | 261 | 0 | 0.364 | 1 | 1 | cs | TRUE
125 | LV_3251-2_0_6_line_125 |  | 114 | 115 | 0.11937 | 0.125 | 0.08 | 261 | 0 | 0.364 | 1 | 3 | cs | TRUE
126 | LV_3251-2_0_6_line_126 |  | 115 | 120 | 0.078766 | 0.125 | 0.08 | 261 | 0 | 0.364 | 1 | 1 | cs | TRUE
127 | LV_3251-2_0_6_line_127 |  | 115 | 121 | 0.07374 | 0.125 | 0.08 | 261 | 0 | 0.364 | 1 | 3 | cs | TRUE
128 | LV_3251-2_0_6_line_128 |  | 116 | 118 | 0.14492 | 0.125 | 0.08 | 261 | 0 | 0.364 | 1 | 1 | cs | TRUE
129 | LV_3251-2_0_6_line_129 |  | 119 | 123 | 0.093089 | 0.125 | 0.08 | 261 | 0 | 0.364 | 1 | 1 | cs | TRUE
130 | LV_3251-2_0_6_line_130 |  | 119 | 124 | 0.13858 | 0.125 | 0.08 | 261 | 0 | 0.364 | 1 | 1 | cs | TRUE
131 | LV_3251-2_0_6_line_131 |  | 121 | 122 | 0.012009 | 0.125 | 0.08 | 261 | 0 | 0.364 | 1 | 3 | cs | TRUE
132 | LV_3251-2_0_6_line_132 |  | 122 | 138 | 0.014329 | 0.125 | 0.08 | 261 | 0 | 0.364 | 1 | 3 | cs | TRUE
133 | LV_3251-2_0_6_line_133 |  | 123 | 125 | 0.030179 | 0.125 | 0.08 | 261 | 0 | 0.364 | 1 | 1 | cs | TRUE
134 | LV_3251-2_0_6_line_134 |  | 127 | 202 | 0.087223 | 0.125 | 0.08 | 261 | 0 | 0.364 | 1 | 1 | cs | TRUE
135 | LV_3251-2_0_6_line_135 |  | 128 | 129 | 0.017604 | 0.125 | 0.08 | 261 | 0 | 0.364 | 1 | 1 | cs | TRUE
136 | LV_3251-2_0_6_line_136 |  | 128 | 130 | 0.041763 | 0.125 | 0.08 | 261 | 0 | 0.364 | 1 | 1 | cs | TRUE
137 | LV_3251-2_0_6_line_137 |  | 129 | 131 | 0.0042336 | 0.125 | 0.08 | 261 | 0 | 0.364 | 1 | 1 | cs | TRUE
138 | LV_3251-2_0_6_line_138 |  | 130 | 201 | 0.0043742 | 0.125 | 0.08 | 261 | 0 | 0.364 | 1 | 1 | cs | TRUE
139 | LV_3251-2_0_6_line_139 |  | 131 | 132 | 0.0095496 | 0.125 | 0.08 | 261 | 0 | 0.364 | 1 | 1 | cs | TRUE
140 | LV_3251-2_0_6_line_140 |  | 132 | 133 | 0.02329 | 0.125 | 0.08 | 261 | 0 | 0.364 | 1 | 1 | cs | TRUE
141 | LV_3251-2_0_6_line_141 |  | 135 | 136 | 0.055004 | 0.125 | 0.08 | 261 | 0 | 0.364 | 1 | 1 | cs | TRUE
142 | LV_3251-2_0_6_line_142 |  | 137 | 139 | 0.034777 | 0.125 | 0.08 | 261 | 0 | 0.364 | 1 | 3 | cs | TRUE
143 | LV_3251-2_0_6_line_143 |  | 139 | 153 | 0.01967 | 0.125 | 0.08 | 261 | 0 | 0.364 | 1 | 3 | cs | TRUE
144 | LV_3251-2_0_6_line_144 |  | 140 | 141 | 0.015435 | 0.125 | 0.08 | 261 | 0 | 0.364 | 1 | 3 | cs | TRUE
145 | LV_3251-2_0_6_line_145 |  | 140 | 142 | 0.18567 | 0.125 | 0.08 | 261 | 0 | 0.364 | 1 | 3 | cs | TRUE
146 | LV_3251-2_0_6_line_146 |  | 141 | 143 | 0.036248 | 0.125 | 0.08 | 261 | 0 | 0.364 | 1 | 3 | cs | TRUE
147 | LV_3251-2_0_6_line_147 |  | 142 | 144 | 0.073323 | 0.125 | 0.08 | 261 | 0 | 0.364 | 1 | 1 | cs | TRUE
148 | LV_3251-2_0_6_line_148 |  | 142 | 145 | 0.13426 | 0.125 | 0.08 | 261 | 0 | 0.364 | 1 | 3 | cs | TRUE
149 | LV_3251-2_0_6_line_149 |  | 143 | 146 | 0.027107 | 0.125 | 0.08 | 261 | 0 | 0.364 | 1 | 3 | cs | TRUE
150 | LV_3251-2_0_6_line_150 |  | 144 | 147 | 0.014238 | 0.125 | 0.08 | 261 | 0 | 0.364 | 1 | 1 | cs | TRUE
151 | LV_3251-2_0_6_line_151 |  | 145 | 148 | 0.034157 | 0.125 | 0.08 | 261 | 0 | 0.364 | 1 | 1 | cs | TRUE
152 | LV_3251-2_0_6_line_152 |  | 145 | 149 | 0.17162 | 0.125 | 0.08 | 261 | 0 | 0.364 | 1 | 3 | cs | TRUE
153 | LV_3251-2_0_6_line_153 |  | 146 | 151 | 0.029778 | 0.125 | 0.08 | 261 | 0 | 0.364 | 1 | 3 | cs | TRUE
154 | LV_3251-2_0_6_line_154 |  | 147 | 152 | 0.1643 | 0.125 | 0.08 | 261 | 0 | 0.364 | 1 | 1 | cs | TRUE
155 | LV_3251-2_0_6_line_155 |  | 148 | 150 | 0.047315 | 0.125 | 0.08 | 261 | 0 | 0.364 | 1 | 1 | cs | TRUE
156 | LV_3251-2_0_6_line_156 |  | 149 | 170 | 0.0094753 | 0.125 | 0.08 | 261 | 0 | 0.364 | 1 | 3 | cs | TRUE
157 | LV_3251-2_0_6_line_157 |  | 151 | 153 | 0.069971 | 0.125 | 0.08 | 261 | 0 | 0.364 | 1 | 3 | cs | TRUE
158 | LV_3251-2_0_6_line_158 |  | 154 | 155 | 0.020533 | 0.125 | 0.08 | 261 | 0 | 0.364 | 1 | 1 | cs | TRUE
159 | LV_3251-2_0_6_line_159 |  | 154 | 156 | 0.074729 | 0.125 | 0.08 | 261 | 0 | 0.364 | 1 | 1 | cs | TRUE
160 | LV_3251-2_0_6_line_160 |  | 156 | 157 | 0.1407 | 0.125 | 0.08 | 261 | 0 | 0.364 | 1 | 1 | cs | TRUE
161 | LV_3251-2_0_6_line_161 |  | 158 | 159 | 0.005876 | 0.125 | 0.08 | 261 | 0 | 0.364 | 1 | 1 | cs | TRUE
162 | LV_3251-2_0_6_line_162 |  | 158 | 160 | 0.11738 | 0.125 | 0.08 | 261 | 0 | 0.364 | 1 | 1 | cs | TRUE
163 | LV_3251-2_0_6_line_163 |  | 159 | 161 | 0.016607 | 0.125 | 0.08 | 261 | 0 | 0.364 | 1 | 1 | cs | TRUE
164 | LV_3251-2_0_6_line_164 |  | 159 | 162 | 0.13422 | 0.125 | 0.08 | 261 | 0 | 0.364 | 1 | 1 | cs | TRUE
165 | LV_3251-2_0_6_line_165 |  | 160 | 163 | 0.0059092 | 0.125 | 0.08 | 261 | 0 | 0.364 | 1 | 1 | cs | TRUE
166 | LV_3251-2_0_6_line_166 |  | 162 | 172 | 0.13047 | 0.125 | 0.08 | 261 | 0 | 0.364 | 1 | 3 | cs | TRUE
167 | LV_3251-2_0_6_line_167 |  | 162 | 184 | 0.1123 | 0.125 | 0.08 | 261 | 0 | 0.364 | 1 | 2 | cs | TRUE
168 | LV_3251-2_0_6_line_168 |  | 164 | 165 | 0.094227 | 0.125 | 0.08 | 261 | 0 | 0.364 | 1 | 1 | cs | TRUE
169 | LV_3251-2_0_6_line_169 |  | 165 | 166 | 0.19132 | 0.125 | 0.08 | 261 | 0 | 0.364 | 1 | 1 | cs | TRUE
170 | LV_3251-2_0_6_line_170 |  | 165 | 167 | 0.30766 | 0.125 | 0.08 | 261 | 0 | 0.364 | 1 | 1 | cs | TRUE
171 | LV_3251-2_0_6_line_171 |  | 166 | 169 | 0.039981 | 0.125 | 0.08 | 261 | 0 | 0.364 | 1 | 1 | cs | TRUE
172 | LV_3251-2_0_6_line_172 |  | 167 | 168 | 0.025434 | 0.125 | 0.08 | 261 | 0 | 0.364 | 1 | 1 | cs | TRUE
173 | LV_3251-2_0_6_line_173 |  | 168 | 186 | 0.046842 | 0.125 | 0.08 | 261 | 0 | 0.364 | 1 | 1 | cs | TRUE
174 | LV_3251-2_0_6_line_174 |  | 170 | 171 | 0.0042608 | 0.125 | 0.08 | 261 | 0 | 0.364 | 1 | 3 | cs | TRUE
175 | LV_3251-2_0_6_line_175 |  | 171 | 175 | 0.018418 | 0.125 | 0.08 | 261 | 0 | 0.364 | 1 | 3 | cs | TRUE
176 | LV_3251-2_0_6_line_176 |  | 172 | 173 | 0.078038 | 0.125 | 0.08 | 261 | 0 | 0.364 | 1 | 1 | cs | TRUE
177 | LV_3251-2_0_6_line_177 |  | 172 | 174 | 0.21275 | 0.125 | 0.08 | 261 | 0 | 0.364 | 1 | 3 | cs | TRUE
178 | LV_3251-2_0_6_line_178 |  | 174 | 176 | 0.12842 | 0.125 | 0.08 | 261 | 0 | 0.364 | 1 | 3 | cs | TRUE
179 | LV_3251-2_0_6_line_179 |  | 175 | 176 | 0.017923 | 0.125 | 0.08 | 261 | 0 | 0.364 | 1 | 3 | cs | TRUE
180 | LV_3251-2_0_6_line_180 |  | 177 | 178 | 0.14683 | 0.125 | 0.08 | 261 | 0 | 0.364 | 1 | 1 | cs | TRUE
181 | LV_3251-2_0_6_line_181 |  | 178 | 179 | 0.037468 | 0.125 | 0.08 | 261 | 0 | 0.364 | 1 | 1 | cs | TRUE
182 | LV_3251-2_0_6_line_182 |  | 178 | 180 | 0.18653 | 0.125 | 0.08 | 261 | 0 | 0.364 | 1 | 1 | cs | TRUE
183 | LV_3251-2_0_6_line_183 |  | 180 | 181 | 0.049137 | 0.125 | 0.08 | 261 | 0 | 0.364 | 1 | 1 | cs | TRUE
184 | LV_3251-2_0_6_line_184 |  | 180 | 182 | 0.0076354 | 0.125 | 0.08 | 261 | 0 | 0.364 | 1 | 1 | cs | TRUE
185 | LV_3251-2_0_6_line_185 |  | 182 | 183 | 0.021674 | 0.125 | 0.08 | 261 | 0 | 0.364 | 1 | 1 | cs | TRUE
186 | LV_3251-2_0_6_line_186 |  | 185 | 186 | 0.045193 | 0.125 | 0.08 | 261 | 0 | 0.364 | 1 | 1 | cs | TRUE
187 | LV_3251-2_0_6_line_187 |  | 185 | 187 | 0.13451 | 0.125 | 0.08 | 261 | 0 | 0.364 | 1 | 1 | cs | TRUE
188 | LV_3251-2_0_6_line_188 |  | 186 | 188 | 0.1867 | 0.125 | 0.08 | 261 | 0 | 0.364 | 1 | 1 | cs | TRUE
189 | LV_3251-2_0_6_line_189 |  | 188 | 189 | 0.014169 | 0.125 | 0.08 | 261 | 0 | 0.364 | 1 | 1 | cs | TRUE
190 | LV_3251-2_0_6_line_190 |  | 189 | 190 | 0.014699 | 0.125 | 0.08 | 261 | 0 | 0.364 | 1 | 1 | cs | TRUE
191 | LV_3251-2_0_6_line_191 |  | 190 | 191 | 0.051276 | 0.125 | 0.08 | 261 | 0 | 0.364 | 1 | 1 | cs | TRUE
192 | LV_3251-2_0_6_line_192 |  | 191 | 192 | 0.18692 | 0.125 | 0.08 | 261 | 0 | 0.364 | 1 | 1 | cs | TRUE
193 | LV_3251-2_0_6_line_193 |  | 192 | 193 | 0.047467 | 0.125 | 0.08 | 261 | 0 | 0.364 | 1 | 1 | cs | TRUE
194 | LV_3251-2_0_6_line_194 |  | 192 | 194 | 0.045553 | 0.125 | 0.08 | 261 | 0 | 0.364 | 1 | 1 | cs | TRUE
195 | LV_3251-2_0_6_line_195 |  | 193 | 195 | 0.021773 | 0.125 | 0.08 | 261 | 0 | 0.364 | 1 | 1 | cs | TRUE
196 | LV_3251-2_0_6_line_196 |  | 193 | 196 | 0.017167 | 0.125 | 0.08 | 261 | 0 | 0.364 | 1 | 1 | cs | TRUE
197 | LV_3251-2_0_6_line_197 |  | 194 | 197 | 0.16293 | 0.125 | 0.08 | 261 | 0 | 0.364 | 1 | 1 | cs | TRUE
198 | LV_3251-2_0_6_line_198 |  | 195 | 198 | 0.067856 | 0.125 | 0.08 | 261 | 0 | 0.364 | 1 | 1 | cs | TRUE
199 | LV_3251-2_0_6_line_199 |  | 196 | 199 | 0.032141 | 0.125 | 0.08 | 261 | 0 | 0.364 | 1 | 1 | cs | TRUE
200 | LV_3251-2_0_6_line_200 |  | 199 | 200 | 0.029757 | 0.125 | 0.08 | 261 | 0 | 0.364 | 1 | 1 | cs | TRUE
201 | LV_3251-2_0_6_line_201 |  | 201 | 202 | 0.089887 | 0.125 | 0.08 | 261 | 0 | 0.364 | 1 | 1 | cs | TRUE

## trafo
| name | std_type | hv_bus | lv_bus | sn_mva | vn_hv_kv | vn_lv_kv | vk_percent | vkr_percent | pfe_kw | i0_percent | shift_degree | tap_side | tap_neutral | tap_min | tap_max | tap_step_percent | tap_step_degree | tap_pos | tap_phase_shifter | parallel | df | in_service
0 | LV_3251-2_0_6_trafo_144 | 0.63 MVA 20/0.4 kV | 203 | 174 | 0.63 | 20 | 0.4 | 6 | 1.206 | 1.65 | 0.2619 | 150 | hv | 0 | -2 | 2 | 2.5 | 0 | 0 | FALSE | 1 | 1 | TRUE

## line_geodata
| x0 | y0 | x1 | y1 | x2 | y2 | x3 | y3 | x4 | y4 | x5 | y5 | x6 | y6 | x7 | y7 | x8 | y8 | x9 | y9 | x10 | y10 | x11 | y11 | x12 | y12 | x13 | y13 | x14 | y14 | x15 | y15 | x16 | y16 | x17 | y17 | x18 | y18 | x19 | y19
0 | 2757276.4046 | 1248445.2974 | 2757279.4502 | 1248439.2118
1 | 2757271.4209 | 1248455.2557 | 2757276.4046 | 1248445.2974
2 | 2757365.8155 | 1248405.4359 | 2757347.9826 | 1248406.5054 | 2757295.3014 | 1248421.2778 | 2757286.2469 | 1248425.6308 | 2757279.4502 | 1248439.2118
3 | 2757271.4209 | 1248455.2557 | 2757225.7007 | 1248426.7149 | 2757187.1703 | 1248407.6967
4 | 2757271.4209 | 1248455.2557 | 2757288.8857 | 1248467.9649 | 2757300.6158 | 1248482.079 | 2757305.2404 | 1248483.492 | 2757315.6989 | 1248489.4309
5 | 2757376.0003 | 1248404.8251 | 2757376.0003 | 1248404.8251 | 2757365.8155 | 1248405.4359
6 | 2757187.1703 | 1248407.6967 | 2757155.9863 | 1248384.6139 | 2757152.6221 | 1248383.3843
7 | 2757187.1703 | 1248407.6967 | 2757189.9457 | 1248389.3855 | 2757185.8896 | 1248371.1633
8 | 2757341.2365 | 1248480.6888 | 2757333.5581 | 1248479.6061 | 2757328.3483 | 1248483.4384 | 2757322.8772 | 1248487.4416 | 2757315.6989 | 1248489.4309
9 | 2757376.0003 | 1248404.8251 | 2757397.3739 | 1248409.9276
10 | 2756998.8493 | 1248325.5259 | 2757082.7596 | 1248364.0753 | 2757111.7944 | 1248369.9171 | 2757139.7767 | 1248378.6895 | 2757152.6221 | 1248383.3843
11 | 2757185.8896 | 1248371.1633 | 2757184.1531 | 1248363.3617 | 2757167.4837 | 1248335.1809 | 2757157.8393 | 1248316.1953 | 2757125.2663 | 1248272.5649
12 | 2757425.5418 | 1248416.652 | 2757397.3739 | 1248409.9276
13 | 2756931.6533 | 1248294.6498 | 2756998.8493 | 1248325.5259
14 | 2757114.11 | 1248259.6785 | 2757121.8284 | 1248267.9599 | 2757125.2663 | 1248272.5649
15 | 2757208.652 | 1248822.0269 | 2757213.2163 | 1248825.6011 | 2757233.6782 | 1248830.5156
16 | 2757163.7081 | 1248764.5168 | 2757173.4338 | 1248782.1143 | 2757199.3231 | 1248814.7219 | 2757208.652 | 1248822.0269
17 | 2757163.7081 | 1248764.5168 | 2757144.4234 | 1248760.3349 | 2757133.6673 | 1248753.3762 | 2757129.9069 | 1248748.7123
18 | 2757163.7081 | 1248764.5168 | 2757153.2688 | 1248745.6239
19 | 2757126.0158 | 1248743.8863 | 2757129.9069 | 1248748.7123
20 | 2756975.0201 | 1248876.1212 | 2757129.9069 | 1248748.7123
21 | 2757144.4297 | 1248729.6268 | 2757153.2688 | 1248745.6239
22 | 2756994.3595 | 1248920.2287 | 2756988.8525 | 1248913.921 | 2756986.5151 | 1248910.0331
23 | 2756994.3595 | 1248920.2287 | 2756991.4491 | 1248928.8379 | 2756997.2101 | 1248946.9417 | 2757002.6524 | 1248954.5489 | 2757008.2631 | 1248958.9125
24 | 2756986.5151 | 1248910.0331 | 2756984.1317 | 1248894.1987 | 2756976.7548 | 1248879.5629
25 | 2757066.3986 | 1249036.5807 | 2757059.3477 | 1249018.6919 | 2757052.7456 | 1249007.8174 | 2757024.7276 | 1248971.7172 | 2757008.2631 | 1248958.9125
26 | 2757446.2783 | 1248735.2332 | 2757465.2073 | 1248745.0976 | 2757479.3583 | 1248752.5252 | 2757496.9966 | 1248761.0868
27 | 2757507.4538 | 1248763.2044 | 2757502.8482 | 1248763.9272 | 2757496.9966 | 1248761.0868
28 | 2756975.0201 | 1248876.1212 | 2756976.7548 | 1248879.5629
29 | 2757144.4297 | 1248729.6268 | 2757023.3059 | 1248592.1483
30 | 2756859.5697 | 1248469.9934 | 2757023.3059 | 1248592.1483
31 | 2757425.5418 | 1248416.652 | 2757427.0579 | 1248405.3811 | 2757424.9657 | 1248392.5455
32 | 2757439.8265 | 1249009.1853 | 2757431.8064 | 1249003.934 | 2757417.5529 | 1248988.3598
33 | 2757417.5529 | 1248988.3598 | 2757293.9511 | 1249092.9298
34 | 2757453.0378 | 1249018.9627 | 2757448.5376 | 1249014.8892 | 2757439.8265 | 1249009.1853
35 | 2757293.9511 | 1249092.9298 | 2757289.3422 | 1249085.8227 | 2757283.8253 | 1249085.3091 | 2757283.179 | 1249088.5952 | 2757288.7805 | 1249100.1442 | 2757299.5335 | 1249121.1281
36 | 2757453.0378 | 1249018.9627 | 2757457.657 | 1249023.144
37 | 2757290.1185 | 1249113.2038 | 2757299.5335 | 1249121.1281
38 | 2757299.5335 | 1249121.1281 | 2757312.7258 | 1249130.4874 | 2757329.4614 | 1249144.9681 | 2757336.1024 | 1249151.4285
39 | 2757542.5223 | 1249083.8099 | 2757535.4963 | 1249082.6554 | 2757530.3737 | 1249061.9209 | 2757520.2168 | 1249050.0837 | 2757506.8 | 1249049.1708 | 2757479.8049 | 1249043.1922 | 2757457.657 | 1249023.144
40 | 2757336.1024 | 1249151.4285 | 2757341.1568 | 1249156.3454 | 2757347.6081 | 1249167.5287
41 | 2757362.7001 | 1249216.684 | 2757355.4516 | 1249191.315 | 2757349.6795 | 1249171.1196 | 2757347.6081 | 1249167.5287
42 | 2756859.5697 | 1248469.9934 | 2756856.6405 | 1248470.719
43 | 2756871.9558 | 1248419.7159 | 2756868.4787 | 1248431.7469 | 2756864.5256 | 1248447.202 | 2756862.9421 | 1248465.6228 | 2756859.5697 | 1248469.9934 | 2756859.5697 | 1248469.9934
44 | 2756848.9277 | 1249122.2691 | 2756842.7508 | 1249115.282
45 | 2756869.562 | 1249136.2836 | 2756856.5584 | 1249130.9008 | 2756848.9277 | 1249122.2691
46 | 2756869.562 | 1249136.2836 | 2756886.2164 | 1249156.4331 | 2756904.0319 | 1249202.0498 | 2756916.1154 | 1249221.3332
47 | 2756869.562 | 1249136.2836 | 2756872.3374 | 1249127.4522
48 | 2756916.1154 | 1249221.3332 | 2756916.1154 | 1249221.3332 | 2756939.4405 | 1249240.9144 | 2756959.6063 | 1249258.5436 | 2756967.0946 | 1249279.3069 | 2756968.0944 | 1249302.3006 | 2756975.1244 | 1249320.1155 | 2757004.5014 | 1249364.1704 | 2757005.5619 | 1249374.6089
49 | 2756839.3515 | 1249032.893 | 2756835.8892 | 1249039.241 | 2756838.4333 | 1249065.5677 | 2756841.8981 | 1249072.533 | 2756862.1434 | 1249088.6179 | 2756871.4858 | 1249103.0126 | 2756875.7912 | 1249116.4621 | 2756872.3374 | 1249127.4522
50 | 2757005.5619 | 1249374.6089 | 2757005.5619 | 1249374.6089 | 2756996.2901 | 1249390.9239 | 2756991.018 | 1249400.424
51 | 2756760.7667 | 1248990.9842 | 2756776.0866 | 1248992.7911 | 2756786.5761 | 1248994.6926 | 2756813.8771 | 1249013.3999 | 2756839.3515 | 1249032.893
52 | 2756907.2378 | 1249023.1464 | 2756906.79 | 1249032.6328 | 2756900.5808 | 1249036.2943 | 2756868.0592 | 1249024.7222 | 2756852.289 | 1249024.5159 | 2756840.7884 | 1249030.2729 | 2756839.3515 | 1249032.893
53 | 2756907.2378 | 1249023.1464 | 2756951.1843 | 1249061.4698 | 2756976.2517 | 1249080.33 | 2757013.0398 | 1249129.5863 | 2757023.4095 | 1249144.75
54 | 2756907.2378 | 1249023.1464 | 2756873.5328 | 1248987.508 | 2756863.7829 | 1248980.7878 | 2756838.1124 | 1248970.4095 | 2756821.3906 | 1248959.0559 | 2756810.816 | 1248945.2403 | 2756805.9065 | 1248933.6331
55 | 2756793.3367 | 1248918.8909 | 2756804.3313 | 1248929.9092 | 2756805.9065 | 1248933.6331
56 | 2756793.3367 | 1248918.8909 | 2756787.1525 | 1248912.6934 | 2756779.5777 | 1248893.0757
57 | 2756762.1961 | 1248848.0599 | 2756779.5777 | 1248893.0757
58 | 2757149.9837 | 1249500.7349 | 2757150.0966 | 1249490.7316 | 2757153.1008 | 1249486.2735 | 2757157.3249 | 1249484.1813
59 | 2757173.328 | 1249475.7366 | 2757164.6529 | 1249480.5518 | 2757157.3249 | 1249484.1813
60 | 2757206.3009 | 1249460.1248 | 2757196.3592 | 1249462.9528 | 2757173.328 | 1249475.7366
61 | 2757206.3009 | 1249460.1248 | 2757200.301 | 1249458.7532 | 2757168.0808 | 1249420.5609 | 2757162.375 | 1249416.9283 | 2757150.726 | 1249414.6283
62 | 2757206.3009 | 1249460.1248 | 2757212.9764 | 1249456.3181
63 | 2757212.9764 | 1249456.3181 | 2757220.3158 | 1249452.1329 | 2757228.5727 | 1249446.4054
64 | 2757115.0121 | 1249211.0798 | 2757129.4042 | 1249221.1213
65 | 2757215.255 | 1249321.469 | 2757205.8981 | 1249288.8775 | 2757195.8119 | 1249279.7788 | 2757153.0001 | 1249252.9059 | 2757137.4659 | 1249226.746 | 2757129.4042 | 1249221.1213
66 | 2757072.881 | 1249186.4278 | 2757080.2305 | 1249173.3874 | 2757088.534 | 1249166.2559 | 2757097.3825 | 1249166.4906 | 2757104.1939 | 1249174.023 | 2757110.7931 | 1249189.2686 | 2757115.0121 | 1249211.0798 | 2757115.0121 | 1249211.0798
67 | 2757215.255 | 1249321.469 | 2757230.2991 | 1249350.419 | 2757246.2404 | 1249364.6337 | 2757291.0613 | 1249398.5898 | 2757295.5796 | 1249405.1161 | 2757295.1078 | 1249413.4897 | 2757270.5023 | 1249464.0983
68 | 2757215.255 | 1249321.469 | 2757222.4843 | 1249303.2872 | 2757233.0283 | 1249309.0837 | 2757244.0317 | 1249325.1804 | 2757253.8064 | 1249332.0687 | 2757259.6907 | 1249332.959 | 2757263.4532 | 1249330.1116 | 2757263.1991 | 1249323.112
69 | 2757270.5023 | 1249464.0983 | 2757262.2176 | 1249439.5207 | 2757259.3518 | 1249428.2335 | 2757256.9672 | 1249413.3332 | 2757254.0002 | 1249411.2636 | 2757250.8072 | 1249411.4457 | 2757246.9906 | 1249414.0582 | 2757244.2436 | 1249427.888 | 2757239.198 | 1249436.3848 | 2757232.2532 | 1249443.8524 | 2757228.5727 | 1249446.4054
70 | 2757263.1991 | 1249323.112 | 2757344.4336 | 1249279.0294
71 | 2757420.0948 | 1249297.3031 | 2757364.702 | 1249291.2931 | 2757355.2322 | 1249289.4288 | 2757350.0377 | 1249286.4547 | 2757344.4336 | 1249279.0294
72 | 2757420.0948 | 1249297.3031 | 2757415.4184 | 1249293.5975 | 2757390.7195 | 1249273.4661 | 2757380.3819 | 1249263.3149 | 2757375.6453 | 1249255.3368 | 2757368.2187 | 1249235.9983 | 2757362.7001 | 1249216.684
73 | 2757290.1185 | 1249113.2038 | 2757288.5239 | 1249121.4697 | 2757295.0507 | 1249134.8783 | 2757297.6342 | 1249148.5493 | 2757294.514 | 1249155.0842 | 2757283.5793 | 1249163.9918
74 | 2757290.1185 | 1249113.2038 | 2757280.8433 | 1249106.273 | 2757272.2934 | 1249098.9918
75 | 2756991.018 | 1249400.424 | 2756763.3849 | 1249574.8093
76 | 2756665.0053 | 1248206.9576 | 2756665.0289 | 1248206.346
77 | 2756665.0289 | 1248206.346 | 2756665.5573 | 1248192.679 | 2756663.8949 | 1248188.6756 | 2756651.5386 | 1248179.3065 | 2756649.8184 | 1248166.7222
78 | 2756648.5754 | 1248157.6291 | 2756649.8184 | 1248166.7222
79 | 2756648.5754 | 1248157.6291 | 2756704.5677 | 1248163.9593 | 2756718.7138 | 1248162.2315
80 | 2756648.5754 | 1248157.6291 | 2756647.2711 | 1248146.9129
81 | 2756695.6883 | 1248115.9884 | 2756698.3104 | 1248123.9878 | 2756699.2144 | 1248126.948 | 2756704.3784 | 1248140.2642 | 2756718.7138 | 1248162.2315
82 | 2756718.7138 | 1248162.2315 | 2756727.7176 | 1248168.3121
83 | 2756634.7851 | 1248072.7477 | 2756639.6535 | 1248085.5334 | 2756642.8767 | 1248110.8101 | 2756647.2711 | 1248146.9129
84 | 2756695.6883 | 1248115.9884 | 2756710.4178 | 1248118.4913 | 2756726.6089 | 1248124.8699 | 2756733.4696 | 1248124.6066 | 2756741.7699 | 1248120.1994 | 2756747.5872 | 1248109.1089 | 2756751.734 | 1248065.4283
85 | 2756901.2473 | 1248277.4561 | 2756858.9727 | 1248249.4264 | 2756818.9536 | 1248226.0447 | 2756791.2467 | 1248208.5392 | 2756762.6187 | 1248187.5726 | 2756736.1968 | 1248174.0386 | 2756727.7176 | 1248168.3121
86 | 2756634.7851 | 1248072.7477 | 2756620.8604 | 1248069.0696
87 | 2756620.8604 | 1248069.0696 | 2756616.6775 | 1248067.9647 | 2756589.0862 | 1248058.6157 | 2756558.0204 | 1248038.0528
88 | 2756558.0204 | 1248038.0528 | 2756558.0204 | 1248038.0528 | 2756530.7774 | 1248026.6668 | 2756517.9905 | 1248024.8646
89 | 2756835.6553 | 1247997.928 | 2756821.8955 | 1247991.6134 | 2756781.1433 | 1247977.2994 | 2756771.8858 | 1247976.1757 | 2756764.9375 | 1247979.74 | 2756760.7205 | 1247988.8931 | 2756755.5602 | 1248025.1257 | 2756751.734 | 1248065.4283
90 | 2756931.6533 | 1248294.6498 | 2756913.4866 | 1248285.5712 | 2756901.2473 | 1248277.4561
91 | 2756458.7361 | 1248039.1222 | 2756467.5433 | 1248034.1163 | 2756515.2384 | 1248024.4767 | 2756517.9905 | 1248024.8646
92 | 2757037.4086 | 1248199.5007 | 2757047.7582 | 1248217.9036 | 2757049.622 | 1248217.8587
93 | 2757037.4086 | 1248199.5007 | 2757031.7676 | 1248189.4702
94 | 2757114.11 | 1248259.6785 | 2757102.9092 | 1248247.6608 | 2757063.5764 | 1248217.5223 | 2757049.622 | 1248217.8587
95 | 2757014.6628 | 1248019.1776 | 2757016.1942 | 1248047.744 | 2757014.2678 | 1248074.8087 | 2757011.4374 | 1248080.3837 | 2756996.7558 | 1248092.8962 | 2756992.9861 | 1248101.1267 | 2756992.8671 | 1248110.1769 | 2756995.6417 | 1248119.5374 | 2757007.7389 | 1248137.2419 | 2757024.9187 | 1248177.292 | 2757031.7676 | 1248189.4702
96 | 2757014.6628 | 1248019.1776 | 2757014.025 | 1248007.28 | 2757015.8136 | 1247995.3934 | 2757013.72 | 1247986.7245
97 | 2757013.72 | 1247986.7245 | 2757005.3544 | 1247952.0848 | 2757000.4335 | 1247940.1697
98 | 2757000.4335 | 1247940.1697 | 2756998.9918 | 1247936.6789 | 2756998.7986 | 1247932.2805 | 2756996.3601 | 1247924.2856
99 | 2756218.1056 | 1247707.6848 | 2756213.0056 | 1247699.4425 | 2756213.0056 | 1247699.4425
100 | 2756225.6825 | 1247719.93 | 2756218.1056 | 1247707.6848
101 | 2756213.0056 | 1247699.4425 | 2756174.2762 | 1247687.6775 | 2756127.4992 | 1247690.504 | 2756124.406 | 1247691.4868
102 | 2756225.6825 | 1247719.93 | 2756195.1307 | 1247750.5552 | 2756184.0969 | 1247778.67 | 2756154.0205 | 1247838.2921 | 2756151.4409 | 1247854.4512 | 2756155.7227 | 1247864.5961 | 2756184.8569 | 1247904.0467
103 | 2756225.6825 | 1247719.93 | 2756280.075 | 1247744.3873 | 2756287.4197 | 1247748.9965 | 2756320.8774 | 1247780.0979 | 2756331.6753 | 1247786.4333 | 2756386.4682 | 1247794.2076
104 | 2756033.7862 | 1247720.2777 | 2756124.406 | 1247691.4868
105 | 2756432.4875 | 1247874.1783 | 2756432.2863 | 1247870.9253 | 2756428.2193 | 1247821.7585 | 2756421.9153 | 1247813.2283 | 2756408.0345 | 1247800.305 | 2756398.1238 | 1247795.8614 | 2756386.4682 | 1247794.2076
106 | 2756432.4875 | 1247874.1783 | 2756436.5524 | 1247939.1606 | 2756439.7053 | 1247952.2567 | 2756453.2115 | 1247979.3509 | 2756457.4674 | 1247996.639
107 | 2756458.7361 | 1248039.1222 | 2756456.1029 | 1248028.9538 | 2756459.0494 | 1248014.3839 | 2756458.6847 | 1248001.5839 | 2756457.4674 | 1247996.639
108 | 2756066.8389 | 1247987.666 | 2756072.6553 | 1247977.9984 | 2756076.093 | 1247945.0023
109 | 2756066.8389 | 1247987.666 | 2756063.8915 | 1247934.9032 | 2756059.961 | 1247922.3207
110 | 2756066.8389 | 1247987.666 | 2756070.679 | 1248057.0241 | 2756071.8199 | 1248077.5924
111 | 2756033.4962 | 1247916.0514 | 2756042.3418 | 1247914.1712 | 2756052.2488 | 1247915.6 | 2756059.961 | 1247922.3207
112 | 2756073.9731 | 1248116.4137 | 2756071.8199 | 1248077.5924
113 | 2756033.4962 | 1247916.0514 | 2756009.353 | 1247880.4407
114 | 2756033.4962 | 1247916.0514 | 2756029.1844 | 1247921.0985 | 2756026.0395 | 1247929.1792 | 2756027.1676 | 1247940.2865 | 2756028.2543 | 1247944.2877
115 | 2756073.9731 | 1248116.4137 | 2756074.3328 | 1248129.436 | 2756074.5335 | 1248133.2895 | 2756074.7541 | 1248137.822
116 | 2756073.9731 | 1248116.4137 | 2756102.177 | 1248118.5916 | 2756121.318 | 1248115.993 | 2756132.1982 | 1248111.5152
117 | 2755999.0931 | 1247865.3076 | 2756009.353 | 1247880.4407
118 | 2756028.2543 | 1247944.2877 | 2756030.5293 | 1247952.6649 | 2756029.455 | 1247964.7596 | 2756014.1654 | 1248007.0322 | 2756007.2181 | 1248019.7619 | 2756007.2181 | 1248019.7619
119 | 2756074.7541 | 1248137.822 | 2756076.9357 | 1248202.4319 | 2756078.6819 | 1248220.7625 | 2756082.6422 | 1248236.5045
120 | 2756074.7541 | 1248137.822 | 2756064.7519 | 1248131.9474
121 | 2756245.118 | 1248080.0058 | 2756239.4102 | 1248080.78 | 2756212.1131 | 1248082.8962 | 2756188.8914 | 1248087.5001 | 2756169.8912 | 1248094.4954 | 2756153.1666 | 1248102.8855 | 2756132.1982 | 1248111.5152
122 | 2756509.247 | 1248153.5692 | 2756506.86 | 1248146.5314 | 2756495.1784 | 1248138.7821 | 2756494.5468 | 1248137.2002
123 | 2756494.5468 | 1248137.2002 | 2756493.208 | 1248133.8475 | 2756487.5072 | 1248085.9164 | 2756484.7772 | 1248073.4098 | 2756474.063 | 1248059.3027
124 | 2756458.7361 | 1248039.1222 | 2756474.063 | 1248059.3027
125 | 2756458.7361 | 1248039.1222 | 2756437.3906 | 1248051.638 | 2756428.5715 | 1248054.8084 | 2756401.9984 | 1248058.3999 | 2756367.8235 | 1248064.8494 | 2756343.9872 | 1248067.5346
126 | 2756393.4943 | 1248010.1392 | 2756383.5234 | 1248037.7589 | 2756343.9872 | 1248067.5346
127 | 2756343.9872 | 1248067.5346 | 2756317.4456 | 1248067.646 | 2756292.5982 | 1248069.9933 | 2756270.9872 | 1248075.2442
128 | 2755999.0931 | 1247865.3076 | 2755995.5613 | 1247860.0983 | 2755988.2849 | 1247850.5975 | 2755913.3539 | 1247789.9228 | 2755892.5602 | 1247767.9583
129 | 2756931.6533 | 1248294.6498 | 2756938.7624 | 1248278.4442 | 2756941.9187 | 1248258.5637 | 2756942.2758 | 1248237.3855 | 2756939.9578 | 1248225.6237 | 2756942.411 | 1248220.3056 | 2756951.5384 | 1248216.0541 | 2756955.6196 | 1248211.429
130 | 2756931.6533 | 1248294.6498 | 2756871.9558 | 1248419.7159
131 | 2756270.9872 | 1248075.2442 | 2756259.3174 | 1248078.0797
132 | 2756259.3174 | 1248078.0797 | 2756259.3174 | 1248078.0797 | 2756245.118 | 1248080.0058
133 | 2756963.073 | 1248185.6961 | 2756966.1821 | 1248190.4164 | 2756966.6603 | 1248195.4674 | 2756958.8458 | 1248207.7727 | 2756955.6196 | 1248211.429
134 | 2756996.3601 | 1247924.2856 | 2757068.5392 | 1247875.3156
135 | 2757144.691 | 1247952.4263 | 2757162.2627 | 1247953.5001
136 | 2757144.691 | 1247952.4263 | 2757142.5946 | 1247952.2982 | 2757140.4381 | 1247950.695 | 2757137.7705 | 1247935.5983 | 2757139.2804 | 1247914.0059 | 2757139.2804 | 1247914.0059
137 | 2757166.4858 | 1247953.6803 | 2757166.0732 | 1247953.733 | 2757162.2627 | 1247953.5001
138 | 2757139.2804 | 1247914.0059 | 2757138.2597 | 1247909.7524 | 2757138.2597 | 1247909.7524
139 | 2757166.4858 | 1247953.6803 | 2757175.9585 | 1247952.4711
140 | 2757175.9585 | 1247952.4711 | 2757193.6278 | 1247950.2155 | 2757199.105 | 1247950.2761
141 | 2756064.7519 | 1248131.9474 | 2756055.1462 | 1248126.3057 | 2756030.0477 | 1248103.2002 | 2756020.778 | 1248100.1794
142 | 2756082.6422 | 1248236.5045 | 2756091.4739 | 1248254.6326 | 2756100.3196 | 1248266.2626
143 | 2756100.3196 | 1248266.2626 | 2756112.2272 | 1248281.9183
144 | 2756210.8355 | 1248421.2913 | 2756202.2961 | 1248408.4342
145 | 2756289.2315 | 1248566.1601 | 2756301.2691 | 1248532.333 | 2756299.4731 | 1248515.925 | 2756288.4274 | 1248488.9628 | 2756264.3819 | 1248463.2704 | 2756239.077 | 1248446.6427 | 2756218.5977 | 1248432.9785 | 2756210.8355 | 1248421.2913
146 | 2756177.1482 | 1248382.9928 | 2756194.0043 | 1248395.9496 | 2756202.2961 | 1248408.4342
147 | 2756289.2315 | 1248566.1601 | 2756277.194 | 1248559.0358 | 2756265.7182 | 1248556.1082 | 2756253.4769 | 1248555.2737 | 2756239.9419 | 1248557.6527 | 2756228.9871 | 1248561.9015 | 2756221.6084 | 1248568.2441
148 | 2756289.2315 | 1248566.1601 | 2756416.6327 | 1248523.7891
149 | 2756177.1482 | 1248382.9928 | 2756157.1613 | 1248364.6817
150 | 2756221.6084 | 1248568.2441 | 2756210.8114 | 1248577.5249
151 | 2756416.6327 | 1248523.7891 | 2756436.8863 | 1248496.2851
152 | 2756416.6327 | 1248523.7891 | 2756452.4021 | 1248521.8087 | 2756475.5883 | 1248518.7843 | 2756488.3372 | 1248511.8472 | 2756501.257 | 1248498.4417 | 2756512.0119 | 1248474.8912 | 2756517.1143 | 1248463.9485 | 2756531.9445 | 1248447.1679 | 2756546.5071 | 1248435.0849 | 2756546.5071 | 1248435.0849
153 | 2756155.4293 | 1248336.9421 | 2756150.9012 | 1248347.3331 | 2756157.1613 | 1248364.6817
154 | 2756210.8114 | 1248577.5249 | 2756049.1186 | 1248606.6677
155 | 2756436.8863 | 1248496.2851 | 2756440.3006 | 1248491.6485 | 2756447.7752 | 1248473.5613 | 2756449.179 | 1248458.7504 | 2756447.8131 | 1248451.7737
156 | 2756546.5071 | 1248435.0849 | 2756555.5236 | 1248437.9974
157 | 2756155.4293 | 1248336.9421 | 2756138.2875 | 1248316.1814 | 2756112.2272 | 1248281.9183
158 | 2757076.6113 | 1249053.9056 | 2757071.0919 | 1249048.4882 | 2757066.3986 | 1249036.5807
159 | 2757131.6732 | 1249103.6482 | 2757126.8106 | 1249095.8449 | 2757102.6265 | 1249075.6061 | 2757089.2949 | 1249066.3548 | 2757076.6113 | 1249053.9056
160 | 2757131.6732 | 1249103.6482 | 2757272.2934 | 1249098.9918
161 | 2756837.4672 | 1248763.0873 | 2756831.7046 | 1248761.8559
162 | 2756837.4672 | 1248763.0873 | 2756836.8805 | 1248769.8341 | 2756838.8753 | 1248828.6116 | 2756847.3628 | 1248852.482 | 2756852.9897 | 1248869.392 | 2756853.0031 | 1248878.0311
163 | 2756831.7046 | 1248761.8559 | 2756827.9623 | 1248745.6743
164 | 2756704.2554 | 1248769.2599 | 2756713.5446 | 1248777.9919 | 2756722.9747 | 1248781.6781 | 2756736.0452 | 1248781.7125 | 2756800.7914 | 1248762.817 | 2756815.74 | 1248760.688 | 2756826.6859 | 1248760.7776 | 2756831.7046 | 1248761.8559
165 | 2756853.0124 | 1248883.9404 | 2756853.0031 | 1248878.0311
166 | 2756704.2554 | 1248769.2599 | 2756655.9558 | 1248717.9773 | 2756641.1107 | 1248706.4737 | 2756605.8506 | 1248684.654
167 | 2756704.2554 | 1248769.2599 | 2756697.4002 | 1248781.6243 | 2756697.3019 | 1248791.9096 | 2756703.6357 | 1248797.5381 | 2756729.652 | 1248811.1615 | 2756741.7842 | 1248819.5239 | 2756752.2943 | 1248830.9353 | 2756761.9309 | 1248847.373 | 2756762.1961 | 1248848.0599
168 | 2756540.1738 | 1249566.8512 | 2756504.6065 | 1249566.8416 | 2756446.0684 | 1249570.6153
169 | 2756723.4219 | 1249573.5995 | 2756678.7271 | 1249572.2464 | 2756666.6899 | 1249567.4902 | 2756648.0315 | 1249552.8604 | 2756635.5198 | 1249550.9057 | 2756611.4018 | 1249557.3193 | 2756586.5292 | 1249564.5583 | 2756547.5469 | 1249566.8532 | 2756540.1738 | 1249566.8512
170 | 2756607.9322 | 1249266.7423 | 2756540.1738 | 1249566.8512
171 | 2756763.3849 | 1249574.8093 | 2756723.4219 | 1249573.5995
172 | 2756594.3539 | 1249248.3409 | 2756606.5846 | 1249256.0938 | 2756608.5128 | 1249263.174 | 2756607.9322 | 1249266.7423
173 | 2756594.3539 | 1249248.3409 | 2756592.6293 | 1249209.5569 | 2756593.422 | 1249201.5811
174 | 2756555.5236 | 1248437.9974 | 2756559.5781 | 1248439.3072
175 | 2756559.5781 | 1248439.3072 | 2756561.1692 | 1248439.8211 | 2756576.5529 | 1248446.4364
176 | 2756605.8506 | 1248684.654 | 2756605.6349 | 1248697.3831 | 2756611.49 | 1248713.6983 | 2756614.7841 | 1248742.2802 | 2756621.7773 | 1248760.1637
177 | 2756605.8506 | 1248684.654 | 2756622.3244 | 1248472.5464
178 | 2756622.3244 | 1248472.5464 | 2756624.478 | 1248483.1137 | 2756620.233 | 1248505.6349 | 2756614.5325 | 1248522.0449 | 2756608.5834 | 1248523.8563 | 2756604.3855 | 1248522.5886 | 2756592.7948 | 1248500.861 | 2756578.6838 | 1248482.7149 | 2756577.8433 | 1248468.4897 | 2756578.3265 | 1248463.6351
179 | 2756576.5529 | 1248446.4364 | 2756576.657 | 1248446.4811 | 2756579.4277 | 1248452.5714 | 2756578.3265 | 1248463.6351
180 | 2757542.5223 | 1249083.8099 | 2757539.4633 | 1249032.9337 | 2757537.9818 | 1249020.4597 | 2757534.0874 | 1249006.0975 | 2757521.4033 | 1248968.2562 | 2757519.4653 | 1248957.6053 | 2757520.4875 | 1248949.5689 | 2757524.3326 | 1248940.7846
181 | 2757522.5562 | 1248907.5822 | 2757517.0368 | 1248930.7363 | 2757518.2453 | 1248937.286 | 2757524.3326 | 1248940.7846
182 | 2757524.3326 | 1248940.7846 | 2757527.124 | 1248934.408 | 2757550.0561 | 1248896.0237 | 2757552.5985 | 1248888.2168 | 2757553.5527 | 1248879.0442 | 2757552.2124 | 1248870.6336 | 2757546.4567 | 1248858.3573 | 2757524.1894 | 1248831.6836 | 2757520.9643 | 1248825.9589 | 2757519.2255 | 1248820.0291 | 2757518.6902 | 1248814.02 | 2757519.2317 | 1248809.2852 | 2757521.5818 | 1248803.8756 | 2757524.4743 | 1248798.8141 | 2757527.869 | 1248795.3231 | 2757532.4134 | 1248792.352 | 2757538.1976 | 1248789.9255 | 2757539.177 | 1248789.7513 | 2757542.8285 | 1248789.1033 | 2757546.8799 | 1248789.0442
183 | 2757507.4538 | 1248763.2044 | 2757530.8096 | 1248782.1993 | 2757539.177 | 1248789.7513 | 2757542.8285 | 1248789.1033 | 2757546.8799 | 1248789.0442
184 | 2757546.8799 | 1248789.0442 | 2757544.6951 | 1248781.7281
185 | 2757544.6951 | 1248781.7281 | 2757539.3802 | 1248763.9311 | 2757537.2255 | 1248761.7012
186 | 2756593.422 | 1249201.5811 | 2756604.5241 | 1249198.0153 | 2756607.3212 | 1249195.6646 | 2756625.3088 | 1249171.8078
187 | 2756697.1152 | 1249106.8161 | 2756696.5017 | 1249111.727 | 2756697.2236 | 1249118.1413 | 2756698.0459 | 1249125.3257 | 2756696.7927 | 1249126.7162 | 2756695.4684 | 1249127.0815 | 2756693.9595 | 1249126.4299 | 2756692.4819 | 1249124.8782 | 2756690.3168 | 1249118.7593 | 2756688.3506 | 1249112.5457 | 2756686.235 | 1249110.2653 | 2756683.6876 | 1249108.8855 | 2756678.5473 | 1249107.8486 | 2756674.2808 | 1249108.3363 | 2756671.6905 | 1249110.292 | 2756625.3088 | 1249171.8078
188 | 2756593.422 | 1249201.5811 | 2756595.6676 | 1249178.9402 | 2756608.2812 | 1249154.2156 | 2756605.1043 | 1249136.3585 | 2756585.2632 | 1249113.8232 | 2756552.843 | 1249066.6871 | 2756551.0253 | 1249058.5644 | 2756552.4637 | 1249036.1158
189 | 2756552.4637 | 1249036.1158 | 2756553.3696 | 1249021.9761
190 | 2756551.6591 | 1249007.6252 | 2756553.8418 | 1249014.6064 | 2756553.3696 | 1249021.9761
191 | 2756551.6591 | 1249007.6252 | 2756548.0458 | 1248996.0684 | 2756536.7087 | 1248987.0713 | 2756514.741 | 1248975.7912
192 | 2756474.1407 | 1248800.9579 | 2756474.3405 | 1248823.9971 | 2756471.79 | 1248851.6126 | 2756475.7625 | 1248871.1256 | 2756490.0074 | 1248891.8999 | 2756504.0533 | 1248912.4799 | 2756514.332 | 1248936.3748 | 2756511.202 | 1248964.1863 | 2756514.741 | 1248975.7912 | 2756514.741 | 1248975.7912
193 | 2756474.1407 | 1248800.9579 | 2756486.1094 | 1248769.7652 | 2756485.7519 | 1248761.5588 | 2756482.703 | 1248756.5623
194 | 2756474.1407 | 1248800.9579 | 2756462.8254 | 1248785.9667 | 2756452.3489 | 1248776.9814 | 2756440.7499 | 1248771.0139
195 | 2756482.703 | 1248756.5623 | 2756490.3364 | 1248754.1948 | 2756495.1256 | 1248755.6671 | 2756502.2772 | 1248760.7447
196 | 2756482.703 | 1248756.5623 | 2756470.5587 | 1248744.4289
197 | 2756440.7499 | 1248771.0139 | 2756292.9974 | 1248839.6925
198 | 2756564.3815 | 1248778.5181 | 2756541.6734 | 1248778.93 | 2756533.4461 | 1248779.7581 | 2756526.3492 | 1248777.8355 | 2756502.2772 | 1248760.7447
199 | 2756449.5768 | 1248720.1111 | 2756465.8601 | 1248739.7345 | 2756470.5587 | 1248744.4289
200 | 2756449.5768 | 1248720.1111 | 2756440.4872 | 1248709.157 | 2756427.1363 | 1248701.2372
201 | 2757068.5392 | 1247875.3156 | 2757074.9309 | 1247891.6122 | 2757079.2927 | 1247895.8319 | 2757085.4576 | 1247898.1642 | 2757095.3889 | 1247898.105 | 2757122.6092 | 1247895.8017 | 2757130.6531 | 1247898.2395 | 2757135.6494 | 1247903.3213 | 2757138.2597 | 1247909.7524

## bus_geodata
| x | y | coords
0 | 2757276.4046 | 1248445.2974
1 | 2757279.4502 | 1248439.2118
2 | 2757271.4209 | 1248455.2557
3 | 2757365.8155 | 1248405.4359
4 | 2757187.1703 | 1248407.6967
5 | 2757315.6989 | 1248489.4309
6 | 2757376.0003 | 1248404.8251
7 | 2757152.6221 | 1248383.3843
8 | 2757185.8896 | 1248371.1633
9 | 2757341.2365 | 1248480.6888
10 | 2757397.3739 | 1248409.9276
11 | 2756998.8493 | 1248325.5259
12 | 2757125.2663 | 1248272.5649
13 | 2757208.652 | 1248822.0269
14 | 2757233.6782 | 1248830.5156
15 | 2757163.708 | 1248764.5168
16 | 2757129.9069 | 1248748.7123
17 | 2757153.2688 | 1248745.6239
18 | 2756994.3595 | 1248920.2287
19 | 2756986.5151 | 1248910.0331
20 | 2757008.2631 | 1248958.9125
21 | 2757446.2783 | 1248735.2332
22 | 2757496.9966 | 1248761.0868
23 | 2757126.0158 | 1248743.8863
24 | 2756975.0201 | 1248876.1212
25 | 2757144.4297 | 1248729.6268
26 | 2756976.7548 | 1248879.5629
27 | 2757023.3059 | 1248592.1483
28 | 2757425.5418 | 1248416.652
29 | 2757417.5529 | 1248988.3598
30 | 2757439.8265 | 1249009.1853
31 | 2757293.9511 | 1249092.9298
32 | 2757453.0378 | 1249018.9627
33 | 2757299.5335 | 1249121.1281
34 | 2757457.657 | 1249023.144
35 | 2757336.1024 | 1249151.4285
36 | 2757347.6081 | 1249167.5287
37 | 2756859.5697 | 1248469.9934
38 | 2756842.7508 | 1249115.282
39 | 2756848.9277 | 1249122.2691
40 | 2756869.562 | 1249136.2836
41 | 2756916.1154 | 1249221.3332
42 | 2756872.3374 | 1249127.4522
43 | 2757005.5619 | 1249374.6089
44 | 2756839.3515 | 1249032.893
45 | 2757023.4095 | 1249144.75
46 | 2756907.2378 | 1249023.1464
47 | 2756805.9065 | 1248933.6331
48 | 2756760.7667 | 1248990.9842
49 | 2756793.3367 | 1248918.8909
50 | 2756779.5777 | 1248893.0757
51 | 2757149.9837 | 1249500.7349
52 | 2757157.3249 | 1249484.1813
53 | 2757173.328 | 1249475.7366
54 | 2757206.3009 | 1249460.1248
55 | 2757150.726 | 1249414.6283
56 | 2757212.9764 | 1249456.3181
57 | 2757129.4042 | 1249221.1213
58 | 2757115.0121 | 1249211.0798
59 | 2757215.255 | 1249321.469
60 | 2757072.881 | 1249186.4278
61 | 2757270.5023 | 1249464.0983
62 | 2757263.1991 | 1249323.112
63 | 2757228.5727 | 1249446.4054
64 | 2757344.4336 | 1249279.0294
65 | 2757420.0948 | 1249297.3031
66 | 2757362.7001 | 1249216.684
67 | 2757283.5793 | 1249163.9918
68 | 2757290.1185 | 1249113.2038
69 | 2756991.018 | 1249400.424
70 | 2756665.0289 | 1248206.346
71 | 2756665.0053 | 1248206.9576
72 | 2756649.8184 | 1248166.7222
73 | 2756648.5754 | 1248157.6291
74 | 2756718.7138 | 1248162.2315
75 | 2756647.2711 | 1248146.9129
76 | 2756695.6883 | 1248115.9884
77 | 2756727.7176 | 1248168.3121
78 | 2756634.7851 | 1248072.7477
79 | 2756620.8604 | 1248069.0696
80 | 2756558.0204 | 1248038.0528
81 | 2756751.734 | 1248065.4283
82 | 2756901.2473 | 1248277.4561
83 | 2756517.9905 | 1248024.8646
84 | 2756835.6553 | 1247997.928
85 | 2757037.4086 | 1248199.5007
86 | 2757049.622 | 1248217.8587
87 | 2757031.7676 | 1248189.4702
88 | 2757114.11 | 1248259.6785
89 | 2757014.6628 | 1248019.1776
90 | 2757013.72 | 1247986.7245
91 | 2757000.4335 | 1247940.1697
92 | 2756218.1056 | 1247707.6848
93 | 2756213.0056 | 1247699.4425
94 | 2756225.6825 | 1247719.93
95 | 2756124.406 | 1247691.4868
96 | 2756184.8569 | 1247904.0467
97 | 2756386.4682 | 1247794.2076
98 | 2756033.7862 | 1247720.2777
99 | 2756432.4875 | 1247874.1783
100 | 2756457.4674 | 1247996.639
101 | 2756076.093 | 1247945.0023
102 | 2756066.8389 | 1247987.666
103 | 2756059.961 | 1247922.3207
104 | 2756071.8199 | 1248077.5924
105 | 2756033.4962 | 1247916.0514
106 | 2756073.9731 | 1248116.4137
107 | 2756009.353 | 1247880.4407
108 | 2756028.2543 | 1247944.2877
109 | 2756074.7541 | 1248137.822
110 | 2756132.1982 | 1248111.5152
111 | 2756509.247 | 1248153.5692
112 | 2756494.5468 | 1248137.2002
113 | 2756474.063 | 1248059.3027
114 | 2756458.7361 | 1248039.1222
115 | 2756343.9872 | 1248067.5346
116 | 2755999.0931 | 1247865.3076
117 | 2756007.2181 | 1248019.7619
118 | 2755892.5602 | 1247767.9583
119 | 2756931.6533 | 1248294.6498
120 | 2756393.4943 | 1248010.1392
121 | 2756270.9872 | 1248075.2442
122 | 2756259.3174 | 1248078.0797
123 | 2756955.6196 | 1248211.429
124 | 2756871.9558 | 1248419.7159
125 | 2756963.073 | 1248185.6961
126 | 2756856.6405 | 1248470.719
127 | 2756996.3601 | 1247924.2856
128 | 2757144.691 | 1247952.4263
129 | 2757162.2627 | 1247953.5001
130 | 2757139.2804 | 1247914.0059
131 | 2757166.4858 | 1247953.6803
132 | 2757175.9585 | 1247952.4711
133 | 2757199.105 | 1247950.2761
134 | 2757424.9657 | 1248392.5455
135 | 2756020.778 | 1248100.1794
136 | 2756064.7519 | 1248131.9474
137 | 2756082.6422 | 1248236.5045
138 | 2756245.118 | 1248080.0058
139 | 2756100.3196 | 1248266.2626
140 | 2756210.8355 | 1248421.2913
141 | 2756202.2961 | 1248408.4342
142 | 2756289.2315 | 1248566.1601
143 | 2756177.1482 | 1248382.9928
144 | 2756221.6084 | 1248568.2441
145 | 2756416.6327 | 1248523.7891
146 | 2756157.1613 | 1248364.6817
147 | 2756210.8113 | 1248577.5249
148 | 2756436.8863 | 1248496.2851
149 | 2756546.5071 | 1248435.0849
150 | 2756447.8131 | 1248451.7737
151 | 2756155.4293 | 1248336.9421
152 | 2756049.1186 | 1248606.6677
153 | 2756112.2272 | 1248281.9183
154 | 2757076.6113 | 1249053.9056
155 | 2757066.3986 | 1249036.5807
156 | 2757131.6732 | 1249103.6482
157 | 2757272.2934 | 1249098.9918
158 | 2756837.4672 | 1248763.0873
159 | 2756831.7046 | 1248761.8559
160 | 2756853.0031 | 1248878.0311
161 | 2756827.9623 | 1248745.6743
162 | 2756704.2554 | 1248769.2599
163 | 2756853.0124 | 1248883.9404
164 | 2756446.0684 | 1249570.6153
165 | 2756540.1738 | 1249566.8512
166 | 2756723.4219 | 1249573.5995
167 | 2756607.9322 | 1249266.7423
168 | 2756594.3539 | 1249248.3409
169 | 2756763.3849 | 1249574.8093
170 | 2756555.5236 | 1248437.9974
171 | 2756559.5781 | 1248439.3072
172 | 2756605.8506 | 1248684.654
173 | 2756621.7773 | 1248760.1637
174 | 2756622.3244 | 1248472.5464
175 | 2756576.5529 | 1248446.4364
176 | 2756578.3265 | 1248463.6351
177 | 2757542.5223 | 1249083.8099
178 | 2757524.3326 | 1248940.7846
179 | 2757522.5562 | 1248907.5822
180 | 2757546.8799 | 1248789.0442
181 | 2757507.4538 | 1248763.2044
182 | 2757544.6951 | 1248781.7281
183 | 2757537.2255 | 1248761.7012
184 | 2756762.1961 | 1248848.0599
185 | 2756625.3088 | 1249171.8078
186 | 2756593.422 | 1249201.5811
187 | 2756697.1152 | 1249106.8161
188 | 2756552.4637 | 1249036.1158
189 | 2756553.3696 | 1249021.9761
190 | 2756551.6591 | 1249007.6252
191 | 2756514.741 | 1248975.7912
192 | 2756474.1407 | 1248800.9579
193 | 2756482.703 | 1248756.5623
194 | 2756440.7499 | 1248771.0139
195 | 2756502.2772 | 1248760.7447
196 | 2756470.5587 | 1248744.4289
197 | 2756292.9974 | 1248839.6925
198 | 2756564.3815 | 1248778.5181
199 | 2756449.5768 | 1248720.1111
200 | 2756427.1363 | 1248701.2372
201 | 2757138.2597 | 1247909.7524
202 | 2757068.5392 | 1247875.3156
203 | 2756622.3244 | 1248472.5464

## line_std_types
| c_nf_per_km | r_ohm_per_km | x_ohm_per_km | max_i_ka | type | q_mm2 | alpha | voltage_rating
NAYY 4x50 SE | 210 | 0.642 | 0.083 | 0.142 | cs | 50 | 0.00403 | LV
NAYY 4x120 SE | 264 | 0.225 | 0.08 | 0.242 | cs | 120 | 0.00403 | LV
NAYY 4x150 SE | 261 | 0.208 | 0.08 | 0.27 | cs | 150 | 0.00403 | LV
NA2XS2Y 1x95 RM/25 12/20 kV | 216 | 0.313 | 0.132 | 0.252 | cs | 95 | 0.00403 | MV
NA2XS2Y 1x185 RM/25 12/20 kV | 273 | 0.161 | 0.117 | 0.362 | cs | 185 | 0.00403 | MV
NA2XS2Y 1x240 RM/25 12/20 kV | 304 | 0.122 | 0.112 | 0.421 | cs | 240 | 0.00403 | MV
NA2XS2Y 1x95 RM/25 6/10 kV | 315 | 0.313 | 0.123 | 0.249 | cs | 95 | 0.00403 | MV
NA2XS2Y 1x185 RM/25 6/10 kV | 406 | 0.161 | 0.11 | 0.358 | cs | 185 | 0.00403 | MV
NA2XS2Y 1x240 RM/25 6/10 kV | 456 | 0.122 | 0.105 | 0.416 | cs | 240 | 0.00403 | MV
NA2XS2Y 1x150 RM/25 12/20 kV | 250 | 0.206 | 0.116 | 0.319 | cs | 150 | 0.00403 | MV
NA2XS2Y 1x120 RM/25 12/20 kV | 230 | 0.253 | 0.119 | 0.283 | cs | 120 | 0.00403 | MV
NA2XS2Y 1x70 RM/25 12/20 kV | 190 | 0.443 | 0.132 | 0.22 | cs | 70 | 0.00403 | MV
NA2XS2Y 1x150 RM/25 6/10 kV | 360 | 0.206 | 0.11 | 0.315 | cs | 150 | 0.00403 | MV
NA2XS2Y 1x120 RM/25 6/10 kV | 340 | 0.253 | 0.113 | 0.28 | cs | 120 | 0.00403 | MV
NA2XS2Y 1x70 RM/25 6/10 kV | 280 | 0.443 | 0.123 | 0.217 | cs | 70 | 0.00403 | MV
N2XS(FL)2Y 1x120 RM/35 64/110 kV | 112 | 0.153 | 0.166 | 0.366 | cs | 120 | 0.00393 | HV
N2XS(FL)2Y 1x185 RM/35 64/110 kV | 125 | 0.099 | 0.156 | 0.457 | cs | 185 | 0.00393 | HV
N2XS(FL)2Y 1x240 RM/35 64/110 kV | 135 | 0.075 | 0.149 | 0.526 | cs | 240 | 0.00393 | HV
N2XS(FL)2Y 1x300 RM/35 64/110 kV | 144 | 0.06 | 0.144 | 0.588 | cs | 300 | 0.00393 | HV
15-AL1/3-ST1A 0.4 | 11 | 1.8769 | 0.35 | 0.105 | ol | 16 | 0.00403 | LV
24-AL1/4-ST1A 0.4 | 11.25 | 1.2012 | 0.335 | 0.14 | ol | 24 | 0.00403 | LV
48-AL1/8-ST1A 0.4 | 12.2 | 0.5939 | 0.3 | 0.21 | ol | 48 | 0.00403 | LV
94-AL1/15-ST1A 0.4 | 13.2 | 0.306 | 0.29 | 0.35 | ol | 94 | 0.00403 | LV
34-AL1/6-ST1A 10.0 | 9.7 | 0.8342 | 0.36 | 0.17 | ol | 34 | 0.00403 | MV
48-AL1/8-ST1A 10.0 | 10.1 | 0.5939 | 0.35 | 0.21 | ol | 48 | 0.00403 | MV
70-AL1/11-ST1A 10.0 | 10.4 | 0.4132 | 0.339 | 0.29 | ol | 70 | 0.00403 | MV
94-AL1/15-ST1A 10.0 | 10.75 | 0.306 | 0.33 | 0.35 | ol | 94 | 0.00403 | MV
122-AL1/20-ST1A 10.0 | 11.1 | 0.2376 | 0.323 | 0.41 | ol | 122 | 0.00403 | MV
149-AL1/24-ST1A 10.0 | 11.25 | 0.194 | 0.315 | 0.47 | ol | 149 | 0.00403 | MV
34-AL1/6-ST1A 20.0 | 9.15 | 0.8342 | 0.382 | 0.17 | ol | 34 | 0.00403 | MV
48-AL1/8-ST1A 20.0 | 9.5 | 0.5939 | 0.372 | 0.21 | ol | 48 | 0.00403 | MV
70-AL1/11-ST1A 20.0 | 9.7 | 0.4132 | 0.36 | 0.29 | ol | 70 | 0.00403 | MV
94-AL1/15-ST1A 20.0 | 10 | 0.306 | 0.35 | 0.35 | ol | 94 | 0.00403 | MV
122-AL1/20-ST1A 20.0 | 10.3 | 0.2376 | 0.344 | 0.41 | ol | 122 | 0.00403 | MV
149-AL1/24-ST1A 20.0 | 10.5 | 0.194 | 0.337 | 0.47 | ol | 149 | 0.00403 | MV
184-AL1/30-ST1A 20.0 | 10.75 | 0.1571 | 0.33 | 0.535 | ol | 184 | 0.00403 | MV
243-AL1/39-ST1A 20.0 | 11 | 0.1188 | 0.32 | 0.645 | ol | 243 | 0.00403 | MV
48-AL1/8-ST1A 110.0 | 8 | 0.5939 | 0.46 | 0.21 | ol | 48 | 0.00403 | HV
70-AL1/11-ST1A 110.0 | 8.4 | 0.4132 | 0.45 | 0.29 | ol | 70 | 0.00403 | HV
94-AL1/15-ST1A 110.0 | 8.65 | 0.306 | 0.44 | 0.35 | ol | 94 | 0.00403 | HV
122-AL1/20-ST1A 110.0 | 8.5 | 0.2376 | 0.43 | 0.41 | ol | 122 | 0.00403 | HV
149-AL1/24-ST1A 110.0 | 8.75 | 0.194 | 0.41 | 0.47 | ol | 149 | 0.00403 | HV
184-AL1/30-ST1A 110.0 | 8.8 | 0.1571 | 0.4 | 0.535 | ol | 184 | 0.00403 | HV
243-AL1/39-ST1A 110.0 | 9 | 0.1188 | 0.39 | 0.645 | ol | 243 | 0.00403 | HV
305-AL1/39-ST1A 110.0 | 9.2 | 0.0949 | 0.38 | 0.74 | ol | 305 | 0.00403 | HV
490-AL1/64-ST1A 110.0 | 9.75 | 0.059 | 0.37 | 0.96 | ol | 490 | 0.00403 | HV
679-AL1/86-ST1A 110.0 | 9.95 | 0.042 | 0.36 | 1.15 | ol | 679 | 0.00403 | HV
490-AL1/64-ST1A 220.0 | 10 | 0.059 | 0.285 | 0.96 | ol | 490 | 0.00403 | HV
679-AL1/86-ST1A 220.0 | 11.7 | 0.042 | 0.275 | 1.15 | ol | 679 | 0.00403 | HV
490-AL1/64-ST1A 380.0 | 11 | 0.059 | 0.253 | 0.96 | ol | 490 | 0.00403 | HV
679-AL1/86-ST1A 380.0 | 14.6 | 0.042 | 0.25 | 1.15 | ol | 679 | 0.00403 | HV

## trafo_std_types
| i0_percent | pfe_kw | vkr_percent | sn_mva | vn_lv_kv | vn_hv_kv | vk_percent | shift_degree | vector_group | tap_side | tap_neutral | tap_min | tap_max | tap_step_degree | tap_step_percent | tap_phase_shifter
160 MVA 380/110 kV | 0.06 | 60 | 0.25 | 160 | 110 | 380 | 12.2 | 0 | Yy0 | hv | 0 | -9 | 9 | 0 | 1.5 | FALSE
100 MVA 220/110 kV | 0.06 | 55 | 0.26 | 100 | 110 | 220 | 12 | 0 | Yy0 | hv | 0 | -9 | 9 | 0 | 1.5 | FALSE
63 MVA 110/20 kV | 0.04 | 22 | 0.32 | 63 | 20 | 110 | 18 | 150 | YNd5 | hv | 0 | -9 | 9 | 0 | 1.5 | FALSE
40 MVA 110/20 kV | 0.05 | 18 | 0.34 | 40 | 20 | 110 | 16.2 | 150 | YNd5 | hv | 0 | -9 | 9 | 0 | 1.5 | FALSE
25 MVA 110/20 kV | 0.07 | 14 | 0.41 | 25 | 20 | 110 | 12 | 150 | YNd5 | hv | 0 | -9 | 9 | 0 | 1.5 | FALSE
63 MVA 110/10 kV | 0.04 | 22 | 0.32 | 63 | 10 | 110 | 18 | 150 | YNd5 | hv | 0 | -9 | 9 | 0 | 1.5 | FALSE
40 MVA 110/10 kV | 0.05 | 18 | 0.34 | 40 | 10 | 110 | 16.2 | 150 | YNd5 | hv | 0 | -9 | 9 | 0 | 1.5 | FALSE
25 MVA 110/10 kV | 0.07 | 14 | 0.41 | 25 | 10 | 110 | 12 | 150 | YNd5 | hv | 0 | -9 | 9 | 0 | 1.5 | FALSE
0.25 MVA 20/0.4 kV | 0.32 | 0.8 | 1.44 | 0.25 | 0.4 | 20 | 6 | 150 | Yzn5 | hv | 0 | -2 | 2 | 0 | 2.5 | FALSE
0.4 MVA 20/0.4 kV | 0.3375 | 1.35 | 1.425 | 0.4 | 0.4 | 20 | 6 | 150 | Dyn5 | hv | 0 | -2 | 2 | 0 | 2.5 | FALSE
0.63 MVA 20/0.4 kV | 0.2619 | 1.65 | 1.206 | 0.63 | 0.4 | 20 | 6 | 150 | Dyn5 | hv | 0 | -2 | 2 | 0 | 2.5 | FALSE
0.25 MVA 10/0.4 kV | 0.24 | 0.6 | 1.2 | 0.25 | 0.4 | 10 | 4 | 150 | Dyn5 | hv | 0 | -2 | 2 | 0 | 2.5 | FALSE
0.4 MVA 10/0.4 kV | 0.2375 | 0.95 | 1.325 | 0.4 | 0.4 | 10 | 4 | 150 | Dyn5 | hv | 0 | -2 | 2 | 0 | 2.5 | FALSE
0.63 MVA 10/0.4 kV | 0.1873 | 1.18 | 1.0794 | 0.63 | 0.4 | 10 | 4 | 150 | Dyn5 | hv | 0 | -2 | 2 | 0 | 2.5 | FALSE

## trafo3w_std_types
| sn_hv_mva | sn_mv_mva | sn_lv_mva | vn_hv_kv | vn_mv_kv | vn_lv_kv | vk_hv_percent | vk_mv_percent | vk_lv_percent | vkr_hv_percent | vkr_mv_percent | vkr_lv_percent | pfe_kw | i0_percent | shift_mv_degree | shift_lv_degree | vector_group | tap_side | tap_neutral | tap_min | tap_max | tap_step_percent
63/25/38 MVA 110/20/10 kV | 63 | 25 | 38 | 110 | 20 | 10 | 10.4 | 10.4 | 10.4 | 0.28 | 0.32 | 0.35 | 35 | 0.89 | 0 | 0 | YN0yn0yn0 | hv | 0 | -10 | 10 | 1.2
63/25/38 MVA 110/10/10 kV | 63 | 25 | 38 | 110 | 10 | 10 | 10.4 | 10.4 | 10.4 | 0.28 | 0.32 | 0.35 | 35 | 0.89 | 0 | 0 | YN0yn0yn0 | hv | 0 | -10 | 10 | 1.2

## fuse_std_types
| fuse_type | i_rated_a | t_avg | t_min | t_total | x_avg | x_min | x_total
HV 100A | HV 100A | 100 | 0 | [10.0, 3.64, 0.854, 0.281, 0.1, 0.0531, 0.022, 0.01] | [10.0, 4.267, 1.21, 0.403, 0.1, 0.058, 0.022, 0.01] | 0 | [300.0, 350.0, 450.0, 550.0, 700.0, 850.0, 1200.0, 1752.0] | [600.0, 700.0, 900.0, 1150.0, 1665.0, 2000.0, 3000.0, 4313.0]
HV 10A | HV 10A | 10 | 0 | [10.0, 1675.0, 0.344, 0.156, 0.1, 0.0417, 0.0171, 0.01] | [10.0, 1.3, 0.3, 0.155, 0.1, 0.0555, 0.023, 0.01] | 0 | [30.0, 32.0, 35.0, 37.0, 39.0, 50.0, 70.0, 88.0] | [60.0, 70.0, 80.0, 87.0, 94.0, 110.0, 150.0, 216.0]
HV 125A | HV 125A | 125 | 0 | [10.0, 1.82, 0.344, 0.1, 0.0467, 0.0269, 0.01] | [10.0, 2.478, 0.426, 0.1, 0.0427, 0.0211, 0.01] | 0 | [375.0, 500.0, 700.0, 925.0, 1200.0, 1500.0, 2341.0] | [750.0, 1000.0, 1500.0, 2200.0, 3000.0, 4000.0, 5765.0]
HV 160A | HV 160A | 160 | 0 | [10.0, 4.15, 1.03, 0.198, 0.1, 0.051, 0.0172, 0.01] | [10.0, 2.3, 0.734, 0.274, 0.1, 0.046, 0.0177, 0.01] | 0 | [480.0, 550.0, 700.0, 1000.0, 1260.0, 1600.0, 2500.0, 3227.0] | [960.0, 1300.0, 1700.0, 2200.0, 2996.0, 4000.0, 6000.0, 7946.0]
HV 16A | HV 16A | 16 | 0 | [10.0, 0.352, 0.164, 0.1, 0.0649, 0.0342, 0.01] | [10.0, 2.34, 0.722, 0.181, 0.1, 0.055, 0.0296, 0.01] | 0 | [48.0, 60.0, 65.0, 71.0, 80.0, 100.0, 162.0] | [96.0, 110.0, 125.0, 150.0, 168.0, 200.0, 250.0, 398.0]
HV 200A | HV 200A | 200 | 0 | [10.0, 4.267, 1.21, 0.403, 0.1, 0.058, 0.022, 0.01] | [10.0, 3.73, 1.654, 0.328, 0.1, 0.0531, 0.019, 0.01] | 0 | [600.0, 700.0, 900.0, 1150.0, 1665.0, 2000.0, 3000.0, 4313.0] | [1200.0, 1500.0, 1800.0, 2700.0, 3960.0, 5000.0, 7500.0, 10620.0]
HV 20A | HV 20A | 20 | 0 | [10.0, 1.3, 0.3, 0.155, 0.1, 0.0555, 0.023, 0.01] | [10.0, 1.3, 0.161, 0.1, 0.0611, 0.0399, 0.0141, 0.01] | 0 | [60.0, 70.0, 80.0, 87.0, 94.0, 110.0, 150.0, 216.0] | [120.0, 150.0, 200.0, 223.0, 260.0, 300.0, 450.0, 532.0]
HV 25A | HV 25A | 25 | 0 | [10.0, 2.512, 0.833, 0.299, 0.1, 0.0372, 0.0223, 0.01] | [10.0, 3.125, 0.597, 0.198, 0.1, 0.0378, 0.022, 0.01] | 0 | [75.0, 82.0, 90.0, 100.0, 124.0, 170.0, 200.0, 289.0] | [150.0, 170.0, 210.0, 250.0, 294.0, 400.0, 500.0, 711.0]
HV 31.5A | HV 31.5A | 31.5 | 0 | [10.0, 2.34, 0.722, 0.181, 0.1, 0.055, 0.0296, 0.01] | [10.0, 2.84, 0.368, 0.164, 0.1, 0.0621, 0.0378, 0.0195, 0.01] | 0 | [95.0, 110.0, 125.0, 150.0, 165.0, 200.0, 250.0, 390.0] | [189.0, 220.0, 300.0, 350.0, 393.0, 450.0, 530.0, 700.0, 960.0]
HV 40A | HV 40A | 40 | 0 | [10.0, 1.3, 0.161, 0.1, 0.0611, 0.0399, 0.0141, 0.01] | [10.0, 2.05, 0.369, 0.198, 0.1, 0.051, 0.0298, 0.01] | 0 | [120.0, 150.0, 200.0, 223.0, 260.0, 300.0, 450.0, 532.0] | [240.0, 300.0, 400.0, 450.0, 530.0, 650.0, 800.0, 1311.0]
HV 50A | HV 50A | 50 | 0 | [10.0, 3.215, 0.597, 0.198, 0.1, 0.0378, 0.022, 0.01] | [10.0, 3.64, 0.854, 0.281, 0.1, 0.0531, 0.022, 0.01] | 0 | [150.0, 170.0, 210.0, 250.0, 294.0, 400.0, 500.0, 711.0] | [300.0, 350.0, 450.0, 550.0, 700.0, 850.0, 1200.0, 1752.0]
HV 6.3A | HV 6.3A | 6.3 | 0 | [10.0, 1.39, 0.344, 0.168, 0.1, 0.056, 0.0263, 0.01] | [10.0, 1.711, 0.516, 0.198, 0.1, 0.0634, 0.0303, 0.01] | 0 | [19.0, 19.5, 20.4, 20.8, 22.0, 25.0, 32.0, 48.0] | [38.0, 40.0, 43.0, 48.0, 53.0, 60.0, 75.0, 118.0]
HV 63A | HV 63A | 63 | 0 | [10.0, 2.84, 0.368, 0.164, 0.1, 0.0621, 0.0378, 0.0195, 0.01] | [10.0, 1.82, 0.344, 0.1, 0.0467, 0.0269, 0.01] | 0 | [189.0, 220.0, 300.0, 350.0, 393.0, 450.0, 530.0, 700.0, 961.0] | [378.0, 500.0, 700.0, 934.0, 1200.0, 1500.0, 2366.0]
HV 80A | HV 80A | 80 | 0 | [10.0, 2.05, 0.369, 0.198, 0.1, 0.051, 0.0298, 0.01] | [10.0, 4.15, 1.03, 0.198, 0.1, 0.051, 0.0172, 0.01] | 0 | [240.0, 300.0, 400.0, 450.0, 530.0, 650.0, 800.0, 1311.0] | [480.0, 550.0, 700.0, 1000.0, 1260.0, 1600.0, 2500.0, 3227.0]
Siemens NH-1-100 | Siemens NH-1-100 | 100 | [5400.0, 2000.0, 400.0, 20.0, 1.0, 0.2, 0.012, 0.004] | 0 | 0 | [150.0, 190.0, 250.0, 430.0, 900.0, 1250.0, 2700.0, 3600.0] | 0 | 0
Siemens NH-1-125 | Siemens NH-1-125 | 125 | [4800.0, 120.0, 7.0, 0.1, 0.004] | 0 | 0 | [180.0, 400.0, 740.0, 2000.0, 4250.0] | 0 | 0
Siemens NH-1-16 | Siemens NH-1-16 | 16 | [4000.0, 400.0, 2.0, 0.1, 0.04, 0.01] | 0 | 0 | [26.0, 35.0, 75.0, 150.0, 200.0, 300.0] | 0 | 0
Siemens NH-1-160 | Siemens NH-1-160 | 160 | [4800.0, 120.0, 7.0, 0.1, 0.004] | 0 | 0 | [210.0, 500.0, 900.0, 2300.0, 5000.0] | 0 | 0
Siemens NH-1-25 | Siemens NH-1-25 | 25 | [4000.0, 1000.0, 10.0, 0.2, 0.02, 0.01] | 0 | 0 | [40.0, 50.0, 100.0, 210.0, 400.0, 500.0] | 0 | 0
Siemens NH-1-50 | Siemens NH-1-50 | 50 | [4000.0, 40.0, 4.0, 1.0, 0.02, 0.01] | 0 | 0 | [86.0, 200.0, 300.0, 400.0, 1000.0, 1280.0] | 0 | 0
Siemens NH-1-63 | Siemens NH-1-63 | 63 | [4000.0, 100.0, 10.0, 2.0, 0.04, 0.01] | 0 | 0 | [100.0, 200.0, 300.0, 400.0, 1000.0, 1500.0] | 0 | 0
Siemens NH-1-80 | Siemens NH-1-80 | 80 | [4800.0, 120.0, 7.0, 0.1, 0.01] | 0 | 0 | [150.58, 250.0, 450.0, 1150.0, 2470.0] | 0 | 0
Siemens NH-2-1000 | Siemens NH-2-1000 | 1000 | [4800.0, 120.0, 7.0, 0.1, 0.004] | 0 | 0 | [1900.0, 3500.0, 8400.0, 24000.0, 52000.0] | 0 | 0
Siemens NH-2-200 | Siemens NH-2-200 | 200 | [4800.0, 120.0, 7.0, 0.1, 0.004] | 0 | 0 | [280.0, 650.0, 1200.0, 3000.0, 7000.0] | 0 | 0
Siemens NH-2-224 | Siemens NH-2-224 | 224 | [4800.0, 120.0, 7.0, 0.2, 0.04, 0.004] | 0 | 0 | [400.0, 750.0, 1453.0, 3025.0, 4315.0, 7600.0] | 0 | 0
Siemens NH-2-250 | Siemens NH-2-250 | 250 | [4800.0, 120.0, 7.0, 0.1, 0.004] | 0 | 0 | [450.0, 800.0, 1650.0, 4000.0, 8500.0] | 0 | 0
Siemens NH-2-315 | Siemens NH-2-315 | 315 | [4800.0, 120.0, 7.0, 0.1, 0.004] | 0 | 0 | [550.0, 920.0, 1900.0, 5000.0, 11000.0] | 0 | 0
Siemens NH-2-355 | Siemens NH-2-355 | 355 | [4800.0, 120.0, 6.0, 0.1, 0.004] | 0 | 0 | [650.0, 1116.27, 2350.0, 5840.0, 12790.0] | 0 | 0
Siemens NH-2-400 | Siemens NH-2-400 | 400 | [4800.0, 120.0, 7.0, 0.1, 0.004] | 0 | 0 | [720.0, 1350.0, 2800.0, 6500.0, 15000.0] | 0 | 0
Siemens NH-2-425 | Siemens NH-2-425 | 425 | [4800.0, 120.0, 7.0, 0.1, 0.004] | 0 | 0 | [850.0, 1500.0, 3050.0, 7500.0, 16500.0] | 0 | 0
Siemens NH-2-630 | Siemens NH-2-630 | 630 | [4800.0, 120.0, 7.0, 0.1, 0.004] | 0 | 0 | [1200.0, 2000.0, 4800.0, 12000.0, 26000.0] | 0 | 0

## dtypes
| element | column | dtype
0 | bus | name | object
1 | bus | vn_kv | float64
2 | bus | type | object
3 | bus | zone | object
4 | bus | in_service | bool
5 | load | name | object
6 | load | bus | uint32
7 | load | p_mw | float64
8 | load | q_mvar | float64
9 | load | const_z_percent | float64
10 | load | const_i_percent | float64
11 | load | sn_mva | float64
12 | load | scaling | float64
13 | load | in_service | bool
14 | load | type | object
15 | ext_grid | name | object
16 | ext_grid | bus | uint32
17 | ext_grid | vm_pu | float64
18 | ext_grid | va_degree | float64
19 | ext_grid | slack_weight | float64
20 | ext_grid | in_service | bool
21 | line | name | object
22 | line | std_type | object
23 | line | from_bus | uint32
24 | line | to_bus | uint32
25 | line | length_km | float64
26 | line | r_ohm_per_km | float64
27 | line | x_ohm_per_km | float64
28 | line | c_nf_per_km | float64
29 | line | g_us_per_km | float64
30 | line | max_i_ka | float64
31 | line | df | float64
32 | line | parallel | uint32
33 | line | type | object
34 | line | in_service | bool
35 | trafo | name | object
36 | trafo | std_type | object
37 | trafo | hv_bus | uint32
38 | trafo | lv_bus | uint32
39 | trafo | sn_mva | float64
40 | trafo | vn_hv_kv | float64
41 | trafo | vn_lv_kv | float64
42 | trafo | vk_percent | float64
43 | trafo | vkr_percent | float64
44 | trafo | pfe_kw | float64
45 | trafo | i0_percent | float64
46 | trafo | shift_degree | float64
47 | trafo | tap_side | object
48 | trafo | tap_neutral | int32
49 | trafo | tap_min | int32
50 | trafo | tap_max | int32
51 | trafo | tap_step_percent | float64
52 | trafo | tap_step_degree | float64
53 | trafo | tap_pos | int32
54 | trafo | tap_phase_shifter | bool
55 | trafo | parallel | uint32
56 | trafo | df | float64
57 | trafo | in_service | bool
58 | line_geodata | coords | object
59 | bus_geodata | x | float64
60 | bus_geodata | y | float64
61 | bus_geodata | coords | object

## parameters
| version | format_version | converged | OPF_converged | name | f_hz | sn_mva
0 | 2.14.6 | 2.14.0 | FALSE | FALSE |  | 50 | 1