## bus
| name | vn_kv | type | zone | in_service
0 | bus_LV_3251-33_0_2_node_0 | 0.4 | n |  | TRUE
1 | bus_LV_3251-33_0_2_node_1 | 0.4 | n |  | TRUE
2 | bus_LV_3251-33_0_2_node_2 | 0.4 | n |  | TRUE
3 | bus_LV_3251-33_0_2_node_3 | 0.4 | n |  | TRUE
4 | bus_LV_3251-33_0_2_node_5 | 0.4 | n |  | TRUE
5 | bus_LV_3251-33_0_2_node_71 | 0.4 | n |  | TRUE
6 | bus_LV_3251-33_0_2_node_4 | 0.4 | n |  | TRUE
7 | bus_LV_3251-33_0_2_node_8 | 0.4 | n |  | TRUE
8 | bus_LV_3251-33_0_2_node_61 | 0.4 | n |  | TRUE
9 | bus_LV_3251-33_0_2_node_68 | 0.4 | n |  | TRUE
10 | bus_LV_3251-33_0_2_node_10 | 0.4 | n |  | TRUE
11 | bus_LV_3251-33_0_2_node_11 | 0.4 | n |  | TRUE
12 | bus_LV_3251-33_0_2_node_6 | 0.4 | n |  | TRUE
13 | bus_LV_3251-33_0_2_node_42 | 0.4 | n |  | TRUE
14 | bus_LV_3251-33_0_2_node_59 | 0.4 | n |  | TRUE
15 | bus_LV_3251-33_0_2_node_7 | 0.4 | n |  | TRUE
16 | bus_LV_3251-33_0_2_node_9 | 0.4 | n |  | TRUE
17 | bus_LV_3251-33_0_2_node_22 | 0.4 | n |  | TRUE
18 | bus_LV_3251-33_0_2_node_21 | 0.4 | n |  | TRUE
19 | bus_LV_3251-33_0_2_node_14 | 0.4 | n |  | TRUE
20 | bus_LV_3251-33_0_2_node_39 | 0.4 | n |  | TRUE
21 | bus_LV_3251-33_0_2_node_25 | 0.4 | n |  | TRUE
22 | bus_LV_3251-33_0_2_node_20 | 0.4 | n |  | TRUE
23 | bus_LV_3251-33_0_2_node_16 | 0.4 | n |  | TRUE
24 | bus_LV_3251-33_0_2_node_12 | 0.4 | n |  | TRUE
25 | bus_LV_3251-33_0_2_node_40 | 0.4 | n |  | TRUE
26 | bus_LV_3251-33_0_2_node_13 | 0.4 | n |  | TRUE
27 | bus_LV_3251-33_0_2_node_15 | 0.4 | n |  | TRUE
28 | bus_LV_3251-33_0_2_node_43 | 0.4 | n |  | TRUE
29 | bus_LV_3251-33_0_2_node_47 | 0.4 | n |  | TRUE
30 | bus_LV_3251-33_0_2_node_48 | 0.4 | n |  | TRUE
31 | bus_LV_3251-33_0_2_node_17 | 0.4 | n |  | TRUE
32 | bus_LV_3251-33_0_2_node_18 | 0.4 | n |  | TRUE
33 | bus_LV_3251-33_0_2_node_24 | 0.4 | n |  | TRUE
34 | bus_LV_3251-33_0_2_node_37 | 0.4 | n |  | TRUE
35 | bus_LV_3251-33_0_2_node_36 | 0.4 | n |  | TRUE
36 | bus_LV_3251-33_0_2_node_26 | 0.4 | n |  | TRUE
37 | bus_LV_3251-33_0_2_node_27 | 0.4 | n |  | TRUE
38 | bus_LV_3251-33_0_2_node_28 | 0.4 | n |  | TRUE
39 | bus_LV_3251-33_0_2_node_29 | 0.4 | n |  | TRUE
40 | bus_LV_3251-33_0_2_node_34 | 0.4 | n |  | TRUE
41 | bus_LV_3251-33_0_2_node_30 | 0.4 | n |  | TRUE
42 | bus_LV_3251-33_0_2_node_35 | 0.4 | n |  | TRUE
43 | bus_LV_3251-33_0_2_node_31 | 0.4 | n |  | TRUE
44 | bus_LV_3251-33_0_2_node_32 | 0.4 | n |  | TRUE
45 | bus_LV_3251-33_0_2_node_33 | 0.4 | n |  | TRUE
46 | bus_LV_3251-33_0_2_node_69 | 0.4 | n |  | TRUE
47 | bus_LV_3251-33_0_2_node_41 | 0.4 | n |  | TRUE
48 | bus_LV_3251-33_0_2_node_44 | 0.4 | n |  | TRUE
49 | bus_LV_3251-33_0_2_node_56 | 0.4 | n |  | TRUE
50 | bus_LV_3251-33_0_2_node_45 | 0.4 | n |  | TRUE
51 | bus_LV_3251-33_0_2_node_54 | 0.4 | n |  | TRUE
52 | bus_LV_3251-33_0_2_node_49 | 0.4 | n |  | TRUE
53 | bus_LV_3251-33_0_2_node_50 | 0.4 | n |  | TRUE
54 | bus_LV_3251-33_0_2_node_52 | 0.4 | n |  | TRUE
55 | bus_LV_3251-33_0_2_node_57 | 0.4 | n |  | TRUE
56 | bus_LV_3251-33_0_2_node_58 | 0.4 | n |  | TRUE
57 | bus_LV_3251-33_0_2_node_62 | 0.4 | n |  | TRUE
58 | bus_LV_3251-33_0_2_node_53 | 0.4 | n |  | TRUE
59 | bus_LV_3251-33_0_2_node_55 | 0.4 | n |  | TRUE
60 | bus_LV_3251-33_0_2_node_63 | 0.4 | n |  | TRUE
61 | bus_LV_3251-33_0_2_node_60 | 0.4 | n |  | TRUE
62 | bus_LV_3251-33_0_2_node_64 | 0.4 | n |  | TRUE
63 | bus_MV_50_0_node_70 | 20 | n |  | TRUE

## load
| name | bus | p_mw | q_mvar | const_z_percent | const_i_percent | sn_mva | scaling | in_service | type
0 | LV_3251-33_0_2_load_0 | 0 | 0.0021922 | 0.00054942 | 0 | 0 |  | 1 | TRUE | wye
1 | LV_3251-33_0_2_load_71 | 5 | 0.049405 | 0.012382 | 0 | 0 |  | 1 | TRUE | wye
2 | LV_3251-33_0_2_load_4 | 6 | 0.0033245 | 0.00083321 | 0 | 0 |  | 1 | TRUE | wye
3 | LV_3251-33_0_2_load_68 | 9 | 0.002622 | 0.00065715 | 0 | 0 |  | 1 | TRUE | wye
4 | LV_3251-33_0_2_load_10 | 10 | 0.0056557 | 0.0014174 | 0 | 0 |  | 1 | TRUE | wye
5 | LV_3251-33_0_2_load_6 | 12 | 0.0044315 | 0.0011106 | 0 | 0 |  | 1 | TRUE | wye
6 | LV_3251-33_0_2_load_59 | 14 | 0.0030785 | 0.00077154 | 0 | 0 |  | 1 | TRUE | wye
7 | LV_3251-33_0_2_load_7 | 15 | 0.0020921 | 0.00052433 | 0 | 0 |  | 1 | TRUE | wye
8 | LV_3251-33_0_2_load_22 | 17 | 0.00098415 | 0.00024665 | 0 | 0 |  | 1 | TRUE | wye
9 | LV_3251-33_0_2_load_21 | 18 | 0.0016614 | 0.00041638 | 0 | 0 |  | 1 | TRUE | wye
10 | LV_3251-33_0_2_load_39 | 20 | 0.0023425 | 0.00058708 | 0 | 0 |  | 1 | TRUE | wye
11 | LV_3251-33_0_2_load_25 | 21 | 0.0018452 | 0.00046246 | 0 | 0 |  | 1 | TRUE | wye
12 | LV_3251-33_0_2_load_20 | 22 | 0.011039 | 0.0027666 | 0 | 0 |  | 1 | TRUE | wye
13 | LV_3251-33_0_2_load_12 | 24 | 0.0055735 | 0.0013968 | 0 | 0 |  | 1 | TRUE | wye
14 | LV_3251-33_0_2_load_13 | 26 | 0.0017958 | 0.00045008 | 0 | 0 |  | 1 | TRUE | wye
15 | LV_3251-33_0_2_load_15 | 27 | 0.0061251 | 0.0015351 | 0 | 0 |  | 1 | TRUE | wye
16 | LV_3251-33_0_2_load_43 | 28 | 0.0089386 | 0.0022402 | 0 | 0 |  | 1 | TRUE | wye
17 | LV_3251-33_0_2_load_47 | 29 | 0.0022011 | 0.00055165 | 0 | 0 |  | 1 | TRUE | wye
18 | LV_3251-33_0_2_load_48 | 30 | 0.016925 | 0.0042417 | 0 | 0 |  | 1 | TRUE | wye
19 | LV_3251-33_0_2_load_17 | 31 | 0.0088677 | 0.0022224 | 0 | 0 |  | 1 | TRUE | wye
20 | LV_3251-33_0_2_load_18 | 32 | 0.010306 | 0.002583 | 0 | 0 |  | 1 | TRUE | wye
21 | LV_3251-33_0_2_load_24 | 33 | 0.0019937 | 0.00049967 | 0 | 0 |  | 1 | TRUE | wye
22 | LV_3251-33_0_2_load_37 | 34 | 0.0026347 | 0.00066031 | 0 | 0 |  | 1 | TRUE | wye
23 | LV_3251-33_0_2_load_36 | 35 | 0.0021006 | 0.00052646 | 0 | 0 |  | 1 | TRUE | wye
24 | LV_3251-33_0_2_load_27 | 37 | 0.0016257 | 0.00040743 | 0 | 0 |  | 1 | TRUE | wye
25 | LV_3251-33_0_2_load_28 | 38 | 0.0019061 | 0.00047772 | 0 | 0 |  | 1 | TRUE | wye
26 | LV_3251-33_0_2_load_29 | 39 | 0.002002 | 0.00050175 | 0 | 0 |  | 1 | TRUE | wye
27 | LV_3251-33_0_2_load_34 | 40 | 0.0055005 | 0.0013786 | 0 | 0 |  | 1 | TRUE | wye
28 | LV_3251-33_0_2_load_30 | 41 | 0.0022852 | 0.00057273 | 0 | 0 |  | 1 | TRUE | wye
29 | LV_3251-33_0_2_load_35 | 42 | 0.0021492 | 0.00053864 | 0 | 0 |  | 1 | TRUE | wye
30 | LV_3251-33_0_2_load_31 | 43 | 0.0021352 | 0.00053514 | 0 | 0 |  | 1 | TRUE | wye
31 | LV_3251-33_0_2_load_32 | 44 | 0.0025089 | 0.00062878 | 0 | 0 |  | 1 | TRUE | wye
32 | LV_3251-33_0_2_load_33 | 45 | 0.0068387 | 0.0017139 | 0 | 0 |  | 1 | TRUE | wye
33 | LV_3251-33_0_2_load_69 | 46 | 0.0032979 | 0.00082653 | 0 | 0 |  | 1 | TRUE | wye
34 | LV_3251-33_0_2_load_41 | 47 | 0.0033466 | 0.00083873 | 0 | 0 |  | 1 | TRUE | wye
35 | LV_3251-33_0_2_load_44 | 48 | 0.0090499 | 0.0022681 | 0 | 0 |  | 1 | TRUE | wye
36 | LV_3251-33_0_2_load_56 | 49 | 0.0050746 | 0.0012718 | 0 | 0 |  | 1 | TRUE | wye
37 | LV_3251-33_0_2_load_45 | 50 | 0.0034805 | 0.00087228 | 0 | 0 |  | 1 | TRUE | wye
38 | LV_3251-33_0_2_load_54 | 51 | 0.0032293 | 0.00080934 | 0 | 0 |  | 1 | TRUE | wye
39 | LV_3251-33_0_2_load_49 | 52 | 0.013705 | 0.0034348 | 0 | 0 |  | 1 | TRUE | wye
40 | LV_3251-33_0_2_load_50 | 53 | 0.003452 | 0.00086515 | 0 | 0 |  | 1 | TRUE | wye
41 | LV_3251-33_0_2_load_57 | 55 | 0.0093387 | 0.0023405 | 0 | 0 |  | 1 | TRUE | wye
42 | LV_3251-33_0_2_load_58 | 56 | 0.0040107 | 0.0010052 | 0 | 0 |  | 1 | TRUE | wye
43 | LV_3251-33_0_2_load_53 | 58 | 0.0018029 | 0.00045184 | 0 | 0 |  | 1 | TRUE | wye
44 | LV_3251-33_0_2_load_55 | 59 | 0.0019855 | 0.00049762 | 0 | 0 |  | 1 | TRUE | wye
45 | LV_3251-33_0_2_load_63 | 60 | 0.0039109 | 0.00098016 | 0 | 0 |  | 1 | TRUE | wye
46 | LV_3251-33_0_2_load_60 | 61 | 0.0045525 | 0.001141 | 0 | 0 |  | 1 | TRUE | wye
47 | LV_3251-33_0_2_load_64 | 62 | 0.0038452 | 0.00096371 | 0 | 0 |  | 1 | TRUE | wye

## ext_grid
| name | bus | vm_pu | va_degree | slack_weight | in_service
0 |  | 20 | 1 | 0 | 1 | TRUE

## line
| name | std_type | from_bus | to_bus | length_km | r_ohm_per_km | x_ohm_per_km | c_nf_per_km | g_us_per_km | max_i_ka | df | parallel | type | in_service
0 | LV_3251-33_0_2_line_0 |  | 0 | 1 | 0.016732 | 0.125 | 0.08 | 261 | 0 | 0.364 | 1 | 1 | cs | TRUE
1 | LV_3251-33_0_2_line_1 |  | 0 | 2 | 0.086977 | 0.125 | 0.08 | 261 | 0 | 0.364 | 1 | 1 | cs | TRUE
2 | LV_3251-33_0_2_line_2 |  | 1 | 3 | 0.010531 | 0.125 | 0.08 | 261 | 0 | 0.364 | 1 | 1 | cs | TRUE
3 | LV_3251-33_0_2_line_3 |  | 2 | 4 | 0.015632 | 0.125 | 0.08 | 261 | 0 | 0.364 | 1 | 1 | cs | TRUE
4 | LV_3251-33_0_2_line_4 |  | 3 | 5 | 0.029316 | 0.125 | 0.08 | 261 | 0 | 0.364 | 1 | 1 | cs | TRUE
5 | LV_3251-33_0_2_line_5 |  | 4 | 8 | 0.03081 | 0.125 | 0.08 | 261 | 0 | 0.364 | 1 | 1 | cs | TRUE
6 | LV_3251-33_0_2_line_6 |  | 4 | 9 | 0.0044464 | 0.125 | 0.08 | 261 | 0 | 0.364 | 1 | 1 | cs | TRUE
7 | LV_3251-33_0_2_line_7 |  | 6 | 7 | 0.032803 | 0.125 | 0.08 | 261 | 0 | 0.364 | 1 | 1 | cs | TRUE
8 | LV_3251-33_0_2_line_8 |  | 7 | 10 | 0.026544 | 0.125 | 0.08 | 261 | 0 | 0.364 | 1 | 1 | cs | TRUE
9 | LV_3251-33_0_2_line_9 |  | 7 | 11 | 0.0206 | 0.125 | 0.08 | 261 | 0 | 0.364 | 1 | 1 | cs | TRUE
10 | LV_3251-33_0_2_line_10 |  | 7 | 12 | 0.026629 | 0.125 | 0.08 | 261 | 0 | 0.364 | 1 | 1 | cs | TRUE
11 | LV_3251-33_0_2_line_11 |  | 8 | 13 | 0.013628 | 0.125 | 0.08 | 261 | 0 | 0.364 | 1 | 1 | cs | TRUE
12 | LV_3251-33_0_2_line_12 |  | 8 | 14 | 0.017862 | 0.125 | 0.08 | 261 | 0 | 0.364 | 1 | 1 | cs | TRUE
13 | LV_3251-33_0_2_line_13 |  | 10 | 18 | 0.031794 | 0.125 | 0.08 | 261 | 0 | 0.364 | 1 | 1 | cs | TRUE
14 | LV_3251-33_0_2_line_14 |  | 11 | 19 | 0.024147 | 0.125 | 0.08 | 261 | 0 | 0.364 | 1 | 1 | cs | TRUE
15 | LV_3251-33_0_2_line_15 |  | 11 | 20 | 0.015994 | 0.125 | 0.08 | 261 | 0 | 0.364 | 1 | 1 | cs | TRUE
16 | LV_3251-33_0_2_line_16 |  | 12 | 15 | 0.010261 | 0.125 | 0.08 | 261 | 0 | 0.364 | 1 | 1 | cs | TRUE
17 | LV_3251-33_0_2_line_17 |  | 13 | 49 | 0.014963 | 0.125 | 0.08 | 261 | 0 | 0.364 | 1 | 1 | cs | TRUE
18 | LV_3251-33_0_2_line_18 |  | 13 | 25 | 0.058052 | 0.125 | 0.08 | 261 | 0 | 0.364 | 1 | 1 | cs | TRUE
19 | LV_3251-33_0_2_line_19 |  | 14 | 61 | 0.032075 | 0.125 | 0.08 | 261 | 0 | 0.364 | 1 | 1 | cs | TRUE
20 | LV_3251-33_0_2_line_20 |  | 15 | 16 | 0.0011517 | 0.125 | 0.08 | 261 | 0 | 0.364 | 1 | 1 | cs | TRUE
21 | LV_3251-33_0_2_line_21 |  | 16 | 17 | 0.017113 | 0.125 | 0.08 | 261 | 0 | 0.364 | 1 | 1 | cs | TRUE
22 | LV_3251-33_0_2_line_22 |  | 17 | 21 | 0.0060353 | 0.125 | 0.08 | 261 | 0 | 0.364 | 1 | 1 | cs | TRUE
23 | LV_3251-33_0_2_line_23 |  | 18 | 22 | 0.014186 | 0.125 | 0.08 | 261 | 0 | 0.364 | 1 | 1 | cs | TRUE
24 | LV_3251-33_0_2_line_24 |  | 19 | 23 | 0.036155 | 0.125 | 0.08 | 261 | 0 | 0.364 | 1 | 1 | cs | TRUE
25 | LV_3251-33_0_2_line_25 |  | 19 | 24 | 0.02006 | 0.125 | 0.08 | 261 | 0 | 0.364 | 1 | 1 | cs | TRUE
26 | LV_3251-33_0_2_line_26 |  | 20 | 25 | 0.048186 | 0.125 | 0.08 | 261 | 0 | 0.364 | 1 | 1 | cs | TRUE
27 | LV_3251-33_0_2_line_27 |  | 21 | 33 | 0.040606 | 0.125 | 0.08 | 261 | 0 | 0.364 | 1 | 1 | cs | TRUE
28 | LV_3251-33_0_2_line_28 |  | 22 | 32 | 0.015431 | 0.125 | 0.08 | 261 | 0 | 0.364 | 1 | 1 | cs | TRUE
29 | LV_3251-33_0_2_line_29 |  | 23 | 29 | 0.030112 | 0.125 | 0.08 | 261 | 0 | 0.364 | 1 | 1 | cs | TRUE
30 | LV_3251-33_0_2_line_30 |  | 24 | 26 | 0.010286 | 0.125 | 0.08 | 261 | 0 | 0.364 | 1 | 1 | cs | TRUE
31 | LV_3251-33_0_2_line_31 |  | 25 | 47 | 0.014102 | 0.125 | 0.08 | 261 | 0 | 0.364 | 1 | 1 | cs | TRUE
32 | LV_3251-33_0_2_line_32 |  | 26 | 27 | 0.013325 | 0.125 | 0.08 | 261 | 0 | 0.364 | 1 | 1 | cs | TRUE
33 | LV_3251-33_0_2_line_33 |  | 27 | 28 | 0.028722 | 0.125 | 0.08 | 261 | 0 | 0.364 | 1 | 1 | cs | TRUE
34 | LV_3251-33_0_2_line_34 |  | 29 | 30 | 0.0011001 | 0.125 | 0.08 | 261 | 0 | 0.364 | 1 | 1 | cs | TRUE
35 | LV_3251-33_0_2_line_35 |  | 31 | 32 | 0.01977 | 0.125 | 0.08 | 261 | 0 | 0.364 | 1 | 1 | cs | TRUE
36 | LV_3251-33_0_2_line_36 |  | 33 | 36 | 0.014266 | 0.125 | 0.08 | 261 | 0 | 0.364 | 1 | 1 | cs | TRUE
37 | LV_3251-33_0_2_line_37 |  | 34 | 35 | 0.022159 | 0.125 | 0.08 | 261 | 0 | 0.364 | 1 | 1 | cs | TRUE
38 | LV_3251-33_0_2_line_38 |  | 35 | 42 | 0.015679 | 0.125 | 0.08 | 261 | 0 | 0.364 | 1 | 1 | cs | TRUE
39 | LV_3251-33_0_2_line_39 |  | 36 | 37 | 0.0037647 | 0.125 | 0.08 | 261 | 0 | 0.364 | 1 | 1 | cs | TRUE
40 | LV_3251-33_0_2_line_40 |  | 36 | 38 | 0.023918 | 0.125 | 0.08 | 261 | 0 | 0.364 | 1 | 1 | cs | TRUE
41 | LV_3251-33_0_2_line_41 |  | 37 | 39 | 0.011244 | 0.125 | 0.08 | 261 | 0 | 0.364 | 1 | 1 | cs | TRUE
42 | LV_3251-33_0_2_line_42 |  | 38 | 40 | 0.0067583 | 0.125 | 0.08 | 261 | 0 | 0.364 | 1 | 1 | cs | TRUE
43 | LV_3251-33_0_2_line_43 |  | 39 | 41 | 0.0025487 | 0.125 | 0.08 | 261 | 0 | 0.364 | 1 | 1 | cs | TRUE
44 | LV_3251-33_0_2_line_44 |  | 40 | 42 | 0.012633 | 0.125 | 0.08 | 261 | 0 | 0.364 | 1 | 1 | cs | TRUE
45 | LV_3251-33_0_2_line_45 |  | 41 | 43 | 0.012289 | 0.125 | 0.08 | 261 | 0 | 0.364 | 1 | 1 | cs | TRUE
46 | LV_3251-33_0_2_line_46 |  | 43 | 44 | 0.018124 | 0.125 | 0.08 | 261 | 0 | 0.364 | 1 | 1 | cs | TRUE
47 | LV_3251-33_0_2_line_47 |  | 44 | 45 | 0.010253 | 0.125 | 0.08 | 261 | 0 | 0.364 | 1 | 1 | cs | TRUE
48 | LV_3251-33_0_2_line_48 |  | 45 | 46 | 0.034094 | 0.125 | 0.08 | 261 | 0 | 0.364 | 1 | 1 | cs | TRUE
49 | LV_3251-33_0_2_line_49 |  | 47 | 48 | 0.011169 | 0.125 | 0.08 | 261 | 0 | 0.364 | 1 | 1 | cs | TRUE
50 | LV_3251-33_0_2_line_50 |  | 48 | 50 | 0.043593 | 0.125 | 0.08 | 261 | 0 | 0.364 | 1 | 1 | cs | TRUE
51 | LV_3251-33_0_2_line_51 |  | 49 | 51 | 0.0001722 | 0.125 | 0.08 | 261 | 0 | 0.364 | 1 | 1 | cs | TRUE
52 | LV_3251-33_0_2_line_52 |  | 51 | 58 | 0.015094 | 0.125 | 0.08 | 261 | 0 | 0.364 | 1 | 1 | cs | TRUE
53 | LV_3251-33_0_2_line_53 |  | 52 | 53 | 0.038227 | 0.125 | 0.08 | 261 | 0 | 0.364 | 1 | 1 | cs | TRUE
54 | LV_3251-33_0_2_line_54 |  | 53 | 54 | 0.013871 | 0.125 | 0.08 | 261 | 0 | 0.364 | 1 | 1 | cs | TRUE
55 | LV_3251-33_0_2_line_55 |  | 54 | 55 | 0.028025 | 0.125 | 0.08 | 261 | 0 | 0.364 | 1 | 1 | cs | TRUE
56 | LV_3251-33_0_2_line_56 |  | 54 | 56 | 0.006097 | 0.125 | 0.08 | 261 | 0 | 0.364 | 1 | 1 | cs | TRUE
57 | LV_3251-33_0_2_line_57 |  | 56 | 57 | 0.016272 | 0.125 | 0.08 | 261 | 0 | 0.364 | 1 | 1 | cs | TRUE
58 | LV_3251-33_0_2_line_58 |  | 57 | 60 | 0.014947 | 0.125 | 0.08 | 261 | 0 | 0.364 | 1 | 1 | cs | TRUE
59 | LV_3251-33_0_2_line_59 |  | 57 | 61 | 0.0031155 | 0.125 | 0.08 | 261 | 0 | 0.364 | 1 | 1 | cs | TRUE
60 | LV_3251-33_0_2_line_60 |  | 58 | 59 | 0.0043043 | 0.125 | 0.08 | 261 | 0 | 0.364 | 1 | 1 | cs | TRUE
61 | LV_3251-33_0_2_line_61 |  | 60 | 62 | 0.016906 | 0.125 | 0.08 | 261 | 0 | 0.364 | 1 | 1 | cs | TRUE

## trafo
| name | std_type | hv_bus | lv_bus | sn_mva | vn_hv_kv | vn_lv_kv | vk_percent | vkr_percent | pfe_kw | i0_percent | shift_degree | tap_side | tap_neutral | tap_min | tap_max | tap_step_percent | tap_step_degree | tap_pos | tap_phase_shifter | parallel | df | in_service
0 | LV_3251-33_0_2_trafo_39 | 0.63 MVA 20/0.4 kV | 63 | 20 | 0.63 | 20 | 0.4 | 6 | 1.206 | 1.65 | 0.2619 | 150 | hv | 0 | -2 | 2 | 2.5 | 0 | 0 | FALSE | 1 | 1 | TRUE

## line_geodata
| x0 | y0 | x1 | y1 | x2 | y2 | x3 | y3 | x4 | y4 | x5 | y5
0 | 2758913.7913 | 1249367.5586 | 2758912.5244 | 1249372.8188 | 2758906.0425 | 1249382.1007
1 | 2758888.9668 | 1249428.6098 | 2758903.3177 | 1249408.7524 | 2758915.2341 | 1249416.5574 | 2758922.3526 | 1249406.3602 | 2758901.2026 | 1249389.0315 | 2758906.0425 | 1249382.1007
2 | 2758913.7913 | 1249367.5586 | 2758907.137 | 1249366.3679 | 2758904.1789 | 1249363.9862
3 | 2758901.6075 | 1249437.8578 | 2758888.9668 | 1249428.6098
4 | 2758904.1789 | 1249363.9862 | 2758889.4331 | 1249383.6329 | 2758885.7418 | 1249380.6413
5 | 2758928.2239 | 1249423.2123 | 2758923.4155 | 1249424.1843 | 2758921.0886 | 1249424.7447 | 2758917.1979 | 1249426.431 | 2758912.2197 | 1249429.7898 | 2758901.6075 | 1249437.8578
6 | 2758901.6075 | 1249437.8578 | 2758898.1092 | 1249440.6023
7 | 2759028.4729 | 1249328.061 | 2758998.5875 | 1249341.5845
8 | 2759028.4729 | 1249328.061 | 2759054.7811 | 1249324.5324
9 | 2759035.2106 | 1249347.5279 | 2759032.1225 | 1249339.0143 | 2759029.7193 | 1249331.4423 | 2759028.4729 | 1249328.061
10 | 2759028.4729 | 1249328.061 | 2759019.2421 | 1249303.0834
11 | 2758928.2239 | 1249423.2123 | 2758932.6421 | 1249410.3178
12 | 2758928.2239 | 1249423.2123 | 2758927.3484 | 1249441.0526
13 | 2759086.2927 | 1249320.3058 | 2759054.7811 | 1249324.5324
14 | 2759035.2106 | 1249347.5279 | 2759058.6714 | 1249341.5402
15 | 2759035.2106 | 1249347.5279 | 2759019.9525 | 1249352.324
16 | 2759019.2421 | 1249303.0834 | 2759017.4006 | 1249298.1007 | 2759017.2761 | 1249293.153
17 | 2758932.6421 | 1249410.3178 | 2758944.7945 | 1249419.0473
18 | 2758932.6421 | 1249410.3178 | 2758937.9437 | 1249403.0749 | 2758945.4096 | 1249394.8558 | 2758958.6767 | 1249384.4233 | 2758977.1552 | 1249374.0529
19 | 2758927.3484 | 1249441.0526 | 2758926.6235 | 1249455.8242 | 2758927.1243 | 1249463.6232 | 2758927.5177 | 1249466.9815 | 2758928.8124 | 1249472.932
20 | 2759017.2471 | 1249292.0016 | 2759017.2761 | 1249293.153
21 | 2759017.2471 | 1249292.0016 | 2759017.0674 | 1249284.6227 | 2759022.4533 | 1249276.5168
22 | 2759027.5115 | 1249273.5076 | 2759023.1299 | 1249275.4985 | 2759022.4533 | 1249276.5168
23 | 2759100.3973 | 1249319.0052 | 2759095.3502 | 1249319.0909 | 2759086.2927 | 1249320.3058
24 | 2759094.4886 | 1249336.5408 | 2759090.7376 | 1249336.3955 | 2759078.9566 | 1249337.6139 | 2759058.6714 | 1249341.5402
25 | 2759058.6714 | 1249341.5402 | 2759060.4196 | 1249361.524
26 | 2758977.1552 | 1249374.0529 | 2758986.4674 | 1249368.2635 | 2759010.2722 | 1249355.3668 | 2759019.9525 | 1249352.324
27 | 2759066.9271 | 1249266.2308 | 2759050.2774 | 1249270.6552 | 2759033.7384 | 1249270.6782 | 2759027.5115 | 1249273.5076
28 | 2759115.8261 | 1249318.7434 | 2759100.3973 | 1249319.0052
29 | 2759094.4886 | 1249336.5408 | 2759094.3556 | 1249341.2086 | 2759091.0034 | 1249357.1568 | 2759099.3317 | 1249360.9347
30 | 2759060.0032 | 1249371.4625 | 2759061.1281 | 1249369.6231 | 2759060.4196 | 1249361.524
31 | 2758977.1552 | 1249374.0529 | 2758985.2535 | 1249385.5972
32 | 2759056.1299 | 1249383.0024 | 2759054.751 | 1249380.0514 | 2759060.0032 | 1249371.4625
33 | 2759081.4449 | 1249396.0169 | 2759066.9605 | 1249390.723 | 2759056.1299 | 1249383.0024
34 | 2759100.3336 | 1249361.3892 | 2759099.3317 | 1249360.9347
35 | 2759135.5933 | 1249318.408 | 2759115.8261 | 1249318.7434
36 | 2759079.6784 | 1249259.8333 | 2759066.9271 | 1249266.2308 | 2759066.9271 | 1249266.2308
37 | 2759008.2021 | 1249222.6577 | 2759015.6222 | 1249225.6139 | 2759028.5547 | 1249231.4087
38 | 2759042.8631 | 1249237.8201 | 2759028.5547 | 1249231.4087
39 | 2759079.6784 | 1249259.8333 | 2759083.3524 | 1249259.0119
40 | 2759079.6784 | 1249259.8333 | 2759065.7898 | 1249248.0933 | 2759060.5588 | 1249245.7493
41 | 2759083.3524 | 1249259.0119 | 2759094.3257 | 1249256.5586
42 | 2759054.3913 | 1249242.9858 | 2759060.5588 | 1249245.7493
43 | 2759096.813 | 1249256.0026 | 2759094.3257 | 1249256.5586
44 | 2759054.3913 | 1249242.9858 | 2759042.8631 | 1249237.8201
45 | 2759096.813 | 1249256.0026 | 2759100.0639 | 1249255.2758 | 2759108.8589 | 1249256.9744
46 | 2759126.654 | 1249260.4114 | 2759108.8589 | 1249256.9744
47 | 2759136.7206 | 1249262.3556 | 2759126.654 | 1249260.4114
48 | 2759136.7206 | 1249262.3556 | 2759161.7882 | 1249239.2468
49 | 2758991.6679 | 1249394.7412 | 2758985.2535 | 1249385.5972
50 | 2758991.6679 | 1249394.7412 | 2758995.4923 | 1249400.193 | 2758981.5888 | 1249420.8185 | 2758981.8105 | 1249426.6303 | 2758985.9291 | 1249431.3224
51 | 2758944.7945 | 1249419.0473 | 2758944.9344 | 1249419.1478
52 | 2758957.8498 | 1249426.1571 | 2758954.3077 | 1249425.8809 | 2758944.9344 | 1249419.1478
53 | 2758998.3395 | 1249470.4439 | 2758961.5414 | 1249460.0896
54 | 2758949.1826 | 1249465.3942 | 2758959.9142 | 1249459.6317 | 2758961.5414 | 1249460.0896
55 | 2758949.1826 | 1249465.3942 | 2758970.3009 | 1249483.89
56 | 2758949.1826 | 1249465.3942 | 2758943.8111 | 1249468.2784
57 | 2758929.4748 | 1249475.9763 | 2758943.8111 | 1249468.2784
58 | 2758929.4748 | 1249475.9763 | 2758930.5493 | 1249485.2033 | 2758929.4245 | 1249490.748
59 | 2758929.4748 | 1249475.9763 | 2758928.8124 | 1249472.932
60 | 2758957.8498 | 1249426.1571 | 2758962.141 | 1249426.4916 | 2758962.141 | 1249426.4916
61 | 2758920.425 | 1249504.8492 | 2758923.7055 | 1249500.9355 | 2758929.0257 | 1249492.7144 | 2758929.4245 | 1249490.748

## bus_geodata
| x | y | coords
0 | 2758906.0425 | 1249382.1007
1 | 2758913.7913 | 1249367.5586
2 | 2758888.9668 | 1249428.6098
3 | 2758904.1789 | 1249363.9862
4 | 2758901.6075 | 1249437.8578
5 | 2758885.7418 | 1249380.6413
6 | 2758998.5875 | 1249341.5845
7 | 2759028.4729 | 1249328.061
8 | 2758928.2239 | 1249423.2123
9 | 2758898.1092 | 1249440.6023
10 | 2759054.7811 | 1249324.5324
11 | 2759035.2106 | 1249347.5279
12 | 2759019.2421 | 1249303.0834
13 | 2758932.6421 | 1249410.3178
14 | 2758927.3484 | 1249441.0526
15 | 2759017.2761 | 1249293.153
16 | 2759017.2471 | 1249292.0016
17 | 2759022.4533 | 1249276.5168
18 | 2759086.2927 | 1249320.3058
19 | 2759058.6714 | 1249341.5402
20 | 2759019.9525 | 1249352.324
21 | 2759027.5115 | 1249273.5076
22 | 2759100.3973 | 1249319.0052
23 | 2759094.4886 | 1249336.5408
24 | 2759060.4196 | 1249361.524
25 | 2758977.1552 | 1249374.0529
26 | 2759060.0032 | 1249371.4625
27 | 2759056.1299 | 1249383.0024
28 | 2759081.4449 | 1249396.0169
29 | 2759099.3317 | 1249360.9347
30 | 2759100.3336 | 1249361.3892
31 | 2759135.5933 | 1249318.408
32 | 2759115.8261 | 1249318.7434
33 | 2759066.9271 | 1249266.2308
34 | 2759008.2021 | 1249222.6577
35 | 2759028.5547 | 1249231.4087
36 | 2759079.6784 | 1249259.8333
37 | 2759083.3524 | 1249259.0119
38 | 2759060.5588 | 1249245.7493
39 | 2759094.3257 | 1249256.5586
40 | 2759054.3913 | 1249242.9858
41 | 2759096.813 | 1249256.0026
42 | 2759042.8631 | 1249237.8201
43 | 2759108.8589 | 1249256.9744
44 | 2759126.654 | 1249260.4114
45 | 2759136.7206 | 1249262.3556
46 | 2759161.7882 | 1249239.2468
47 | 2758985.2535 | 1249385.5972
48 | 2758991.6679 | 1249394.7412
49 | 2758944.7945 | 1249419.0473
50 | 2758985.9291 | 1249431.3224
51 | 2758944.9344 | 1249419.1478
52 | 2758998.3395 | 1249470.4439
53 | 2758961.5414 | 1249460.0896
54 | 2758949.1826 | 1249465.3941
55 | 2758970.3009 | 1249483.89
56 | 2758943.8111 | 1249468.2784
57 | 2758929.4748 | 1249475.9763
58 | 2758957.8498 | 1249426.1571
59 | 2758962.141 | 1249426.4916
60 | 2758929.4245 | 1249490.748
61 | 2758928.8124 | 1249472.932
62 | 2758920.425 | 1249504.8492
63 | 2759035.2106 | 1249347.5279

## line_std_types
| c_nf_per_km | r_ohm_per_km | x_ohm_per_km | max_i_ka | type | q_mm2 | alpha | voltage_rating
NAYY 4x50 SE | 210 | 0.642 | 0.083 | 0.142 | cs | 50 | 0.00403 | LV
NAYY 4x120 SE | 264 | 0.225 | 0.08 | 0.242 | cs | 120 | 0.00403 | LV
NAYY 4x150 SE | 261 | 0.208 | 0.08 | 0.27 | cs | 150 | 0.00403 | LV
NA2XS2Y 1x95 RM/25 12/20 kV | 216 | 0.313 | 0.132 | 0.252 | cs | 95 | 0.00403 | MV
NA2XS2Y 1x185 RM/25 12/20 kV | 273 | 0.161 | 0.117 | 0.362 | cs | 185 | 0.00403 | MV
NA2XS2Y 1x240 RM/25 12/20 kV | 304 | 0.122 | 0.112 | 0.421 | cs | 240 | 0.00403 | MV
NA2XS2Y 1x95 RM/25 6/10 kV | 315 | 0.313 | 0.123 | 0.249 | cs | 95 | 0.00403 | MV
NA2XS2Y 1x185 RM/25 6/10 kV | 406 | 0.161 | 0.11 | 0.358 | cs | 185 | 0.00403 | MV
NA2XS2Y 1x240 RM/25 6/10 kV | 456 | 0.122 | 0.105 | 0.416 | cs | 240 | 0.00403 | MV
NA2XS2Y 1x150 RM/25 12/20 kV | 250 | 0.206 | 0.116 | 0.319 | cs | 150 | 0.00403 | MV
NA2XS2Y 1x120 RM/25 12/20 kV | 230 | 0.253 | 0.119 | 0.283 | cs | 120 | 0.00403 | MV
NA2XS2Y 1x70 RM/25 12/20 kV | 190 | 0.443 | 0.132 | 0.22 | cs | 70 | 0.00403 | MV
NA2XS2Y 1x150 RM/25 6/10 kV | 360 | 0.206 | 0.11 | 0.315 | cs | 150 | 0.00403 | MV
NA2XS2Y 1x120 RM/25 6/10 kV | 340 | 0.253 | 0.113 | 0.28 | cs | 120 | 0.00403 | MV
NA2XS2Y 1x70 RM/25 6/10 kV | 280 | 0.443 | 0.123 | 0.217 | cs | 70 | 0.00403 | MV
N2XS(FL)2Y 1x120 RM/35 64/110 kV | 112 | 0.153 | 0.166 | 0.366 | cs | 120 | 0.00393 | HV
N2XS(FL)2Y 1x185 RM/35 64/110 kV | 125 | 0.099 | 0.156 | 0.457 | cs | 185 | 0.00393 | HV
N2XS(FL)2Y 1x240 RM/35 64/110 kV | 135 | 0.075 | 0.149 | 0.526 | cs | 240 | 0.00393 | HV
N2XS(FL)2Y 1x300 RM/35 64/110 kV | 144 | 0.06 | 0.144 | 0.588 | cs | 300 | 0.00393 | HV
15-AL1/3-ST1A 0.4 | 11 | 1.8769 | 0.35 | 0.105 | ol | 16 | 0.00403 | LV
24-AL1/4-ST1A 0.4 | 11.25 | 1.2012 | 0.335 | 0.14 | ol | 24 | 0.00403 | LV
48-AL1/8-ST1A 0.4 | 12.2 | 0.5939 | 0.3 | 0.21 | ol | 48 | 0.00403 | LV
94-AL1/15-ST1A 0.4 | 13.2 | 0.306 | 0.29 | 0.35 | ol | 94 | 0.00403 | LV
34-AL1/6-ST1A 10.0 | 9.7 | 0.8342 | 0.36 | 0.17 | ol | 34 | 0.00403 | MV
48-AL1/8-ST1A 10.0 | 10.1 | 0.5939 | 0.35 | 0.21 | ol | 48 | 0.00403 | MV
70-AL1/11-ST1A 10.0 | 10.4 | 0.4132 | 0.339 | 0.29 | ol | 70 | 0.00403 | MV
94-AL1/15-ST1A 10.0 | 10.75 | 0.306 | 0.33 | 0.35 | ol | 94 | 0.00403 | MV
122-AL1/20-ST1A 10.0 | 11.1 | 0.2376 | 0.323 | 0.41 | ol | 122 | 0.00403 | MV
149-AL1/24-ST1A 10.0 | 11.25 | 0.194 | 0.315 | 0.47 | ol | 149 | 0.00403 | MV
34-AL1/6-ST1A 20.0 | 9.15 | 0.8342 | 0.382 | 0.17 | ol | 34 | 0.00403 | MV
48-AL1/8-ST1A 20.0 | 9.5 | 0.5939 | 0.372 | 0.21 | ol | 48 | 0.00403 | MV
70-AL1/11-ST1A 20.0 | 9.7 | 0.4132 | 0.36 | 0.29 | ol | 70 | 0.00403 | MV
94-AL1/15-ST1A 20.0 | 10 | 0.306 | 0.35 | 0.35 | ol | 94 | 0.00403 | MV
122-AL1/20-ST1A 20.0 | 10.3 | 0.2376 | 0.344 | 0.41 | ol | 122 | 0.00403 | MV
149-AL1/24-ST1A 20.0 | 10.5 | 0.194 | 0.337 | 0.47 | ol | 149 | 0.00403 | MV
184-AL1/30-ST1A 20.0 | 10.75 | 0.1571 | 0.33 | 0.535 | ol | 184 | 0.00403 | MV
243-AL1/39-ST1A 20.0 | 11 | 0.1188 | 0.32 | 0.645 | ol | 243 | 0.00403 | MV
48-AL1/8-ST1A 110.0 | 8 | 0.5939 | 0.46 | 0.21 | ol | 48 | 0.00403 | HV
70-AL1/11-ST1A 110.0 | 8.4 | 0.4132 | 0.45 | 0.29 | ol | 70 | 0.00403 | HV
94-AL1/15-ST1A 110.0 | 8.65 | 0.306 | 0.44 | 0.35 | ol | 94 | 0.00403 | HV
122-AL1/20-ST1A 110.0 | 8.5 | 0.2376 | 0.43 | 0.41 | ol | 122 | 0.00403 | HV
149-AL1/24-ST1A 110.0 | 8.75 | 0.194 | 0.41 | 0.47 | ol | 149 | 0.00403 | HV
184-AL1/30-ST1A 110.0 | 8.8 | 0.1571 | 0.4 | 0.535 | ol | 184 | 0.00403 | HV
243-AL1/39-ST1A 110.0 | 9 | 0.1188 | 0.39 | 0.645 | ol | 243 | 0.00403 | HV
305-AL1/39-ST1A 110.0 | 9.2 | 0.0949 | 0.38 | 0.74 | ol | 305 | 0.00403 | HV
490-AL1/64-ST1A 110.0 | 9.75 | 0.059 | 0.37 | 0.96 | ol | 490 | 0.00403 | HV
679-AL1/86-ST1A 110.0 | 9.95 | 0.042 | 0.36 | 1.15 | ol | 679 | 0.00403 | HV
490-AL1/64-ST1A 220.0 | 10 | 0.059 | 0.285 | 0.96 | ol | 490 | 0.00403 | HV
679-AL1/86-ST1A 220.0 | 11.7 | 0.042 | 0.275 | 1.15 | ol | 679 | 0.00403 | HV
490-AL1/64-ST1A 380.0 | 11 | 0.059 | 0.253 | 0.96 | ol | 490 | 0.00403 | HV
679-AL1/86-ST1A 380.0 | 14.6 | 0.042 | 0.25 | 1.15 | ol | 679 | 0.00403 | HV

## trafo_std_types
| i0_percent | pfe_kw | vkr_percent | sn_mva | vn_lv_kv | vn_hv_kv | vk_percent | shift_degree | vector_group | tap_side | tap_neutral | tap_min | tap_max | tap_step_degree | tap_step_percent | tap_phase_shifter
160 MVA 380/110 kV | 0.06 | 60 | 0.25 | 160 | 110 | 380 | 12.2 | 0 | Yy0 | hv | 0 | -9 | 9 | 0 | 1.5 | FALSE
100 MVA 220/110 kV | 0.06 | 55 | 0.26 | 100 | 110 | 220 | 12 | 0 | Yy0 | hv | 0 | -9 | 9 | 0 | 1.5 | FALSE
63 MVA 110/20 kV | 0.04 | 22 | 0.32 | 63 | 20 | 110 | 18 | 150 | YNd5 | hv | 0 | -9 | 9 | 0 | 1.5 | FALSE
40 MVA 110/20 kV | 0.05 | 18 | 0.34 | 40 | 20 | 110 | 16.2 | 150 | YNd5 | hv | 0 | -9 | 9 | 0 | 1.5 | FALSE
25 MVA 110/20 kV | 0.07 | 14 | 0.41 | 25 | 20 | 110 | 12 | 150 | YNd5 | hv | 0 | -9 | 9 | 0 | 1.5 | FALSE
63 MVA 110/10 kV | 0.04 | 22 | 0.32 | 63 | 10 | 110 | 18 | 150 | YNd5 | hv | 0 | -9 | 9 | 0 | 1.5 | FALSE
40 MVA 110/10 kV | 0.05 | 18 | 0.34 | 40 | 10 | 110 | 16.2 | 150 | YNd5 | hv | 0 | -9 | 9 | 0 | 1.5 | FALSE
25 MVA 110/10 kV | 0.07 | 14 | 0.41 | 25 | 10 | 110 | 12 | 150 | YNd5 | hv | 0 | -9 | 9 | 0 | 1.5 | FALSE
0.25 MVA 20/0.4 kV | 0.32 | 0.8 | 1.44 | 0.25 | 0.4 | 20 | 6 | 150 | Yzn5 | hv | 0 | -2 | 2 | 0 | 2.5 | FALSE
0.4 MVA 20/0.4 kV | 0.3375 | 1.35 | 1.425 | 0.4 | 0.4 | 20 | 6 | 150 | Dyn5 | hv | 0 | -2 | 2 | 0 | 2.5 | FALSE
0.63 MVA 20/0.4 kV | 0.2619 | 1.65 | 1.206 | 0.63 | 0.4 | 20 | 6 | 150 | Dyn5 | hv | 0 | -2 | 2 | 0 | 2.5 | FALSE
0.25 MVA 10/0.4 kV | 0.24 | 0.6 | 1.2 | 0.25 | 0.4 | 10 | 4 | 150 | Dyn5 | hv | 0 | -2 | 2 | 0 | 2.5 | FALSE
0.4 MVA 10/0.4 kV | 0.2375 | 0.95 | 1.325 | 0.4 | 0.4 | 10 | 4 | 150 | Dyn5 | hv | 0 | -2 | 2 | 0 | 2.5 | FALSE
0.63 MVA 10/0.4 kV | 0.1873 | 1.18 | 1.0794 | 0.63 | 0.4 | 10 | 4 | 150 | Dyn5 | hv | 0 | -2 | 2 | 0 | 2.5 | FALSE

## trafo3w_std_types
| sn_hv_mva | sn_mv_mva | sn_lv_mva | vn_hv_kv | vn_mv_kv | vn_lv_kv | vk_hv_percent | vk_mv_percent | vk_lv_percent | vkr_hv_percent | vkr_mv_percent | vkr_lv_percent | pfe_kw | i0_percent | shift_mv_degree | shift_lv_degree | vector_group | tap_side | tap_neutral | tap_min | tap_max | tap_step_percent
63/25/38 MVA 110/20/10 kV | 63 | 25 | 38 | 110 | 20 | 10 | 10.4 | 10.4 | 10.4 | 0.28 | 0.32 | 0.35 | 35 | 0.89 | 0 | 0 | YN0yn0yn0 | hv | 0 | -10 | 10 | 1.2
63/25/38 MVA 110/10/10 kV | 63 | 25 | 38 | 110 | 10 | 10 | 10.4 | 10.4 | 10.4 | 0.28 | 0.32 | 0.35 | 35 | 0.89 | 0 | 0 | YN0yn0yn0 | hv | 0 | -10 | 10 | 1.2

## fuse_std_types
| fuse_type | i_rated_a | t_avg | t_min | t_total | x_avg | x_min | x_total
HV 100A | HV 100A | 100 | 0 | [10.0, 3.64, 0.854, 0.281, 0.1, 0.0531, 0.022, 0.01] | [10.0, 4.267, 1.21, 0.403, 0.1, 0.058, 0.022, 0.01] | 0 | [300.0, 350.0, 450.0, 550.0, 700.0, 850.0, 1200.0, 1752.0] | [600.0, 700.0, 900.0, 1150.0, 1665.0, 2000.0, 3000.0, 4313.0]
HV 10A | HV 10A | 10 | 0 | [10.0, 1675.0, 0.344, 0.156, 0.1, 0.0417, 0.0171, 0.01] | [10.0, 1.3, 0.3, 0.155, 0.1, 0.0555, 0.023, 0.01] | 0 | [30.0, 32.0, 35.0, 37.0, 39.0, 50.0, 70.0, 88.0] | [60.0, 70.0, 80.0, 87.0, 94.0, 110.0, 150.0, 216.0]
HV 125A | HV 125A | 125 | 0 | [10.0, 1.82, 0.344, 0.1, 0.0467, 0.0269, 0.01] | [10.0, 2.478, 0.426, 0.1, 0.0427, 0.0211, 0.01] | 0 | [375.0, 500.0, 700.0, 925.0, 1200.0, 1500.0, 2341.0] | [750.0, 1000.0, 1500.0, 2200.0, 3000.0, 4000.0, 5765.0]
HV 160A | HV 160A | 160 | 0 | [10.0, 4.15, 1.03, 0.198, 0.1, 0.051, 0.0172, 0.01] | [10.0, 2.3, 0.734, 0.274, 0.1, 0.046, 0.0177, 0.01] | 0 | [480.0, 550.0, 700.0, 1000.0, 1260.0, 1600.0, 2500.0, 3227.0] | [960.0, 1300.0, 1700.0, 2200.0, 2996.0, 4000.0, 6000.0, 7946.0]
HV 16A | HV 16A | 16 | 0 | [10.0, 0.352, 0.164, 0.1, 0.0649, 0.0342, 0.01] | [10.0, 2.34, 0.722, 0.181, 0.1, 0.055, 0.0296, 0.01] | 0 | [48.0, 60.0, 65.0, 71.0, 80.0, 100.0, 162.0] | [96.0, 110.0, 125.0, 150.0, 168.0, 200.0, 250.0, 398.0]
HV 200A | HV 200A | 200 | 0 | [10.0, 4.267, 1.21, 0.403, 0.1, 0.058, 0.022, 0.01] | [10.0, 3.73, 1.654, 0.328, 0.1, 0.0531, 0.019, 0.01] | 0 | [600.0, 700.0, 900.0, 1150.0, 1665.0, 2000.0, 3000.0, 4313.0] | [1200.0, 1500.0, 1800.0, 2700.0, 3960.0, 5000.0, 7500.0, 10620.0]
HV 20A | HV 20A | 20 | 0 | [10.0, 1.3, 0.3, 0.155, 0.1, 0.0555, 0.023, 0.01] | [10.0, 1.3, 0.161, 0.1, 0.0611, 0.0399, 0.0141, 0.01] | 0 | [60.0, 70.0, 80.0, 87.0, 94.0, 110.0, 150.0, 216.0] | [120.0, 150.0, 200.0, 223.0, 260.0, 300.0, 450.0, 532.0]
HV 25A | HV 25A | 25 | 0 | [10.0, 2.512, 0.833, 0.299, 0.1, 0.0372, 0.0223, 0.01] | [10.0, 3.125, 0.597, 0.198, 0.1, 0.0378, 0.022, 0.01] | 0 | [75.0, 82.0, 90.0, 100.0, 124.0, 170.0, 200.0, 289.0] | [150.0, 170.0, 210.0, 250.0, 294.0, 400.0, 500.0, 711.0]
HV 31.5A | HV 31.5A | 31.5 | 0 | [10.0, 2.34, 0.722, 0.181, 0.1, 0.055, 0.0296, 0.01] | [10.0, 2.84, 0.368, 0.164, 0.1, 0.0621, 0.0378, 0.0195, 0.01] | 0 | [95.0, 110.0, 125.0, 150.0, 165.0, 200.0, 250.0, 390.0] | [189.0, 220.0, 300.0, 350.0, 393.0, 450.0, 530.0, 700.0, 960.0]
HV 40A | HV 40A | 40 | 0 | [10.0, 1.3, 0.161, 0.1, 0.0611, 0.0399, 0.0141, 0.01] | [10.0, 2.05, 0.369, 0.198, 0.1, 0.051, 0.0298, 0.01] | 0 | [120.0, 150.0, 200.0, 223.0, 260.0, 300.0, 450.0, 532.0] | [240.0, 300.0, 400.0, 450.0, 530.0, 650.0, 800.0, 1311.0]
HV 50A | HV 50A | 50 | 0 | [10.0, 3.215, 0.597, 0.198, 0.1, 0.0378, 0.022, 0.01] | [10.0, 3.64, 0.854, 0.281, 0.1, 0.0531, 0.022, 0.01] | 0 | [150.0, 170.0, 210.0, 250.0, 294.0, 400.0, 500.0, 711.0] | [300.0, 350.0, 450.0, 550.0, 700.0, 850.0, 1200.0, 1752.0]
HV 6.3A | HV 6.3A | 6.3 | 0 | [10.0, 1.39, 0.344, 0.168, 0.1, 0.056, 0.0263, 0.01] | [10.0, 1.711, 0.516, 0.198, 0.1, 0.0634, 0.0303, 0.01] | 0 | [19.0, 19.5, 20.4, 20.8, 22.0, 25.0, 32.0, 48.0] | [38.0, 40.0, 43.0, 48.0, 53.0, 60.0, 75.0, 118.0]
HV 63A | HV 63A | 63 | 0 | [10.0, 2.84, 0.368, 0.164, 0.1, 0.0621, 0.0378, 0.0195, 0.01] | [10.0, 1.82, 0.344, 0.1, 0.0467, 0.0269, 0.01] | 0 | [189.0, 220.0, 300.0, 350.0, 393.0, 450.0, 530.0, 700.0, 961.0] | [378.0, 500.0, 700.0, 934.0, 1200.0, 1500.0, 2366.0]
HV 80A | HV 80A | 80 | 0 | [10.0, 2.05, 0.369, 0.198, 0.1, 0.051, 0.0298, 0.01] | [10.0, 4.15, 1.03, 0.198, 0.1, 0.051, 0.0172, 0.01] | 0 | [240.0, 300.0, 400.0, 450.0, 530.0, 650.0, 800.0, 1311.0] | [480.0, 550.0, 700.0, 1000.0, 1260.0, 1600.0, 2500.0, 3227.0]
Siemens NH-1-100 | Siemens NH-1-100 | 100 | [5400.0, 2000.0, 400.0, 20.0, 1.0, 0.2, 0.012, 0.004] | 0 | 0 | [150.0, 190.0, 250.0, 430.0, 900.0, 1250.0, 2700.0, 3600.0] | 0 | 0
Siemens NH-1-125 | Siemens NH-1-125 | 125 | [4800.0, 120.0, 7.0, 0.1, 0.004] | 0 | 0 | [180.0, 400.0, 740.0, 2000.0, 4250.0] | 0 | 0
Siemens NH-1-16 | Siemens NH-1-16 | 16 | [4000.0, 400.0, 2.0, 0.1, 0.04, 0.01] | 0 | 0 | [26.0, 35.0, 75.0, 150.0, 200.0, 300.0] | 0 | 0
Siemens NH-1-160 | Siemens NH-1-160 | 160 | [4800.0, 120.0, 7.0, 0.1, 0.004] | 0 | 0 | [210.0, 500.0, 900.0, 2300.0, 5000.0] | 0 | 0
Siemens NH-1-25 | Siemens NH-1-25 | 25 | [4000.0, 1000.0, 10.0, 0.2, 0.02, 0.01] | 0 | 0 | [40.0, 50.0, 100.0, 210.0, 400.0, 500.0] | 0 | 0
Siemens NH-1-50 | Siemens NH-1-50 | 50 | [4000.0, 40.0, 4.0, 1.0, 0.02, 0.01] | 0 | 0 | [86.0, 200.0, 300.0, 400.0, 1000.0, 1280.0] | 0 | 0
Siemens NH-1-63 | Siemens NH-1-63 | 63 | [4000.0, 100.0, 10.0, 2.0, 0.04, 0.01] | 0 | 0 | [100.0, 200.0, 300.0, 400.0, 1000.0, 1500.0] | 0 | 0
Siemens NH-1-80 | Siemens NH-1-80 | 80 | [4800.0, 120.0, 7.0, 0.1, 0.01] | 0 | 0 | [150.58, 250.0, 450.0, 1150.0, 2470.0] | 0 | 0
Siemens NH-2-1000 | Siemens NH-2-1000 | 1000 | [4800.0, 120.0, 7.0, 0.1, 0.004] | 0 | 0 | [1900.0, 3500.0, 8400.0, 24000.0, 52000.0] | 0 | 0
Siemens NH-2-200 | Siemens NH-2-200 | 200 | [4800.0, 120.0, 7.0, 0.1, 0.004] | 0 | 0 | [280.0, 650.0, 1200.0, 3000.0, 7000.0] | 0 | 0
Siemens NH-2-224 | Siemens NH-2-224 | 224 | [4800.0, 120.0, 7.0, 0.2, 0.04, 0.004] | 0 | 0 | [400.0, 750.0, 1453.0, 3025.0, 4315.0, 7600.0] | 0 | 0
Siemens NH-2-250 | Siemens NH-2-250 | 250 | [4800.0, 120.0, 7.0, 0.1, 0.004] | 0 | 0 | [450.0, 800.0, 1650.0, 4000.0, 8500.0] | 0 | 0
Siemens NH-2-315 | Siemens NH-2-315 | 315 | [4800.0, 120.0, 7.0, 0.1, 0.004] | 0 | 0 | [550.0, 920.0, 1900.0, 5000.0, 11000.0] | 0 | 0
Siemens NH-2-355 | Siemens NH-2-355 | 355 | [4800.0, 120.0, 6.0, 0.1, 0.004] | 0 | 0 | [650.0, 1116.27, 2350.0, 5840.0, 12790.0] | 0 | 0
Siemens NH-2-400 | Siemens NH-2-400 | 400 | [4800.0, 120.0, 7.0, 0.1, 0.004] | 0 | 0 | [720.0, 1350.0, 2800.0, 6500.0, 15000.0] | 0 | 0
Siemens NH-2-425 | Siemens NH-2-425 | 425 | [4800.0, 120.0, 7.0, 0.1, 0.004] | 0 | 0 | [850.0, 1500.0, 3050.0, 7500.0, 16500.0] | 0 | 0
Siemens NH-2-630 | Siemens NH-2-630 | 630 | [4800.0, 120.0, 7.0, 0.1, 0.004] | 0 | 0 | [1200.0, 2000.0, 4800.0, 12000.0, 26000.0] | 0 | 0

## dtypes
| element | column | dtype
0 | bus | name | object
1 | bus | vn_kv | float64
2 | bus | type | object
3 | bus | zone | object
4 | bus | in_service | bool
5 | load | name | object
6 | load | bus | uint32
7 | load | p_mw | float64
8 | load | q_mvar | float64
9 | load | const_z_percent | float64
10 | load | const_i_percent | float64
11 | load | sn_mva | float64
12 | load | scaling | float64
13 | load | in_service | bool
14 | load | type | object
15 | ext_grid | name | object
16 | ext_grid | bus | uint32
17 | ext_grid | vm_pu | float64
18 | ext_grid | va_degree | float64
19 | ext_grid | slack_weight | float64
20 | ext_grid | in_service | bool
21 | line | name | object
22 | line | std_type | object
23 | line | from_bus | uint32
24 | line | to_bus | uint32
25 | line | length_km | float64
26 | line | r_ohm_per_km | float64
27 | line | x_ohm_per_km | float64
28 | line | c_nf_per_km | float64
29 | line | g_us_per_km | float64
30 | line | max_i_ka | float64
31 | line | df | float64
32 | line | parallel | uint32
33 | line | type | object
34 | line | in_service | bool
35 | trafo | name | object
36 | trafo | std_type | object
37 | trafo | hv_bus | uint32
38 | trafo | lv_bus | uint32
39 | trafo | sn_mva | float64
40 | trafo | vn_hv_kv | float64
41 | trafo | vn_lv_kv | float64
42 | trafo | vk_percent | float64
43 | trafo | vkr_percent | float64
44 | trafo | pfe_kw | float64
45 | trafo | i0_percent | float64
46 | trafo | shift_degree | float64
47 | trafo | tap_side | object
48 | trafo | tap_neutral | int32
49 | trafo | tap_min | int32
50 | trafo | tap_max | int32
51 | trafo | tap_step_percent | float64
52 | trafo | tap_step_degree | float64
53 | trafo | tap_pos | int32
54 | trafo | tap_phase_shifter | bool
55 | trafo | parallel | uint32
56 | trafo | df | float64
57 | trafo | in_service | bool
58 | line_geodata | coords | object
59 | bus_geodata | x | float64
60 | bus_geodata | y | float64
61 | bus_geodata | coords | object

## parameters
| version | format_version | converged | OPF_converged | name | f_hz | sn_mva
0 | 2.14.6 | 2.14.0 | FALSE | FALSE |  | 50 | 1