## bus
| name | vn_kv | type | zone | in_service
0 | bus_LV_3251-36_0_4_node_0 | 0.4 | n |  | TRUE
1 | bus_LV_3251-36_0_4_node_1 | 0.4 | n |  | TRUE
2 | bus_LV_3251-36_0_4_node_2 | 0.4 | n |  | TRUE
3 | bus_LV_3251-36_0_4_node_3 | 0.4 | n |  | TRUE
4 | bus_LV_3251-36_0_4_node_4 | 0.4 | n |  | TRUE
5 | bus_LV_3251-36_0_4_node_17 | 0.4 | n |  | TRUE
6 | bus_LV_3251-36_0_4_node_15 | 0.4 | n |  | TRUE
7 | bus_LV_3251-36_0_4_node_42 | 0.4 | n |  | TRUE
8 | bus_LV_3251-36_0_4_node_48 | 0.4 | n |  | TRUE
9 | bus_LV_3251-36_0_4_node_38 | 0.4 | n |  | TRUE
10 | bus_LV_3251-36_0_4_node_16 | 0.4 | n |  | TRUE
11 | bus_LV_3251-36_0_4_node_40 | 0.4 | n |  | TRUE
12 | bus_LV_3251-36_0_4_node_49 | 0.4 | n |  | TRUE
13 | bus_LV_3251-36_0_4_node_82 | 0.4 | n |  | TRUE
14 | bus_LV_3251-36_0_4_node_56 | 0.4 | n |  | TRUE
15 | bus_LV_3251-36_0_4_node_5 | 0.4 | n |  | TRUE
16 | bus_LV_3251-36_0_4_node_6 | 0.4 | n |  | TRUE
17 | bus_LV_3251-36_0_4_node_7 | 0.4 | n |  | TRUE
18 | bus_LV_3251-36_0_4_node_8 | 0.4 | n |  | TRUE
19 | bus_LV_3251-36_0_4_node_9 | 0.4 | n |  | TRUE
20 | bus_LV_3251-36_0_4_node_55 | 0.4 | n |  | TRUE
21 | bus_LV_3251-36_0_4_node_29 | 0.4 | n |  | TRUE
22 | bus_LV_3251-36_0_4_node_54 | 0.4 | n |  | TRUE
23 | bus_LV_3251-36_0_4_node_36 | 0.4 | n |  | TRUE
24 | bus_LV_3251-36_0_4_node_27 | 0.4 | n |  | TRUE
25 | bus_LV_3251-36_0_4_node_10 | 0.4 | n |  | TRUE
26 | bus_LV_3251-36_0_4_node_11 | 0.4 | n |  | TRUE
27 | bus_LV_3251-36_0_4_node_12 | 0.4 | n |  | TRUE
28 | bus_LV_3251-36_0_4_node_13 | 0.4 | n |  | TRUE
29 | bus_LV_3251-36_0_4_node_14 | 0.4 | n |  | TRUE
30 | bus_LV_3251-36_0_4_node_25 | 0.4 | n |  | TRUE
31 | bus_LV_3251-36_0_4_node_22 | 0.4 | n |  | TRUE
32 | bus_LV_3251-36_0_4_node_37 | 0.4 | n |  | TRUE
33 | bus_LV_3251-36_0_4_node_18 | 0.4 | n |  | TRUE
34 | bus_LV_3251-36_0_4_node_23 | 0.4 | n |  | TRUE
35 | bus_LV_3251-36_0_4_node_43 | 0.4 | n |  | TRUE
36 | bus_LV_3251-36_0_4_node_39 | 0.4 | n |  | TRUE
37 | bus_LV_3251-36_0_4_node_44 | 0.4 | n |  | TRUE
38 | bus_LV_3251-36_0_4_node_19 | 0.4 | n |  | TRUE
39 | bus_LV_3251-36_0_4_node_20 | 0.4 | n |  | TRUE
40 | bus_LV_3251-36_0_4_node_21 | 0.4 | n |  | TRUE
41 | bus_LV_3251-36_0_4_node_24 | 0.4 | n |  | TRUE
42 | bus_LV_3251-36_0_4_node_53 | 0.4 | n |  | TRUE
43 | bus_LV_3251-36_0_4_node_50 | 0.4 | n |  | TRUE
44 | bus_LV_3251-36_0_4_node_78 | 0.4 | n |  | TRUE
45 | bus_LV_3251-36_0_4_node_51 | 0.4 | n |  | TRUE
46 | bus_LV_3251-36_0_4_node_26 | 0.4 | n |  | TRUE
47 | bus_LV_3251-36_0_4_node_59 | 0.4 | n |  | TRUE
48 | bus_LV_3251-36_0_4_node_31 | 0.4 | n |  | TRUE
49 | bus_LV_3251-36_0_4_node_32 | 0.4 | n |  | TRUE
50 | bus_LV_3251-36_0_4_node_33 | 0.4 | n |  | TRUE
51 | bus_LV_3251-36_0_4_node_34 | 0.4 | n |  | TRUE
52 | bus_LV_3251-36_0_4_node_35 | 0.4 | n |  | TRUE
53 | bus_LV_3251-36_0_4_node_41 | 0.4 | n |  | TRUE
54 | bus_LV_3251-36_0_4_node_45 | 0.4 | n |  | TRUE
55 | bus_LV_3251-36_0_4_node_46 | 0.4 | n |  | TRUE
56 | bus_LV_3251-36_0_4_node_47 | 0.4 | n |  | TRUE
57 | bus_LV_3251-36_0_4_node_89 | 0.4 | n |  | TRUE
58 | bus_LV_3251-36_0_4_node_90 | 0.4 | n |  | TRUE
59 | bus_LV_3251-36_0_4_node_80 | 0.4 | n |  | TRUE
60 | bus_LV_3251-36_0_4_node_94 | 0.4 | n |  | TRUE
61 | bus_LV_3251-36_0_4_node_93 | 0.4 | n |  | TRUE
62 | bus_LV_3251-36_0_4_node_57 | 0.4 | n |  | TRUE
63 | bus_LV_3251-36_0_4_node_52 | 0.4 | n |  | TRUE
64 | bus_LV_3251-36_0_4_node_65 | 0.4 | n |  | TRUE
65 | bus_LV_3251-36_0_4_node_66 | 0.4 | n |  | TRUE
66 | bus_LV_3251-36_0_4_node_79 | 0.4 | n |  | TRUE
67 | bus_LV_3251-36_0_4_node_58 | 0.4 | n |  | TRUE
68 | bus_LV_3251-36_0_4_node_60 | 0.4 | n |  | TRUE
69 | bus_LV_3251-36_0_4_node_61 | 0.4 | n |  | TRUE
70 | bus_LV_3251-36_0_4_node_62 | 0.4 | n |  | TRUE
71 | bus_LV_3251-36_0_4_node_63 | 0.4 | n |  | TRUE
72 | bus_LV_3251-36_0_4_node_64 | 0.4 | n |  | TRUE
73 | bus_LV_3251-36_0_4_node_71 | 0.4 | n |  | TRUE
74 | bus_LV_3251-36_0_4_node_74 | 0.4 | n |  | TRUE
75 | bus_LV_3251-36_0_4_node_69 | 0.4 | n |  | TRUE
76 | bus_LV_3251-36_0_4_node_73 | 0.4 | n |  | TRUE
77 | bus_LV_3251-36_0_4_node_67 | 0.4 | n |  | TRUE
78 | bus_LV_3251-36_0_4_node_72 | 0.4 | n |  | TRUE
79 | bus_LV_3251-36_0_4_node_76 | 0.4 | n |  | TRUE
80 | bus_LV_3251-36_0_4_node_77 | 0.4 | n |  | TRUE
81 | bus_LV_3251-36_0_4_node_70 | 0.4 | n |  | TRUE
82 | bus_LV_3251-36_0_4_node_68 | 0.4 | n |  | TRUE
83 | bus_LV_3251-36_0_4_node_102 | 0.4 | n |  | TRUE
84 | bus_LV_3251-36_0_4_node_75 | 0.4 | n |  | TRUE
85 | bus_LV_3251-36_0_4_node_81 | 0.4 | n |  | TRUE
86 | bus_LV_3251-36_0_4_node_83 | 0.4 | n |  | TRUE
87 | bus_LV_3251-36_0_4_node_85 | 0.4 | n |  | TRUE
88 | bus_LV_3251-36_0_4_node_84 | 0.4 | n |  | TRUE
89 | bus_LV_3251-36_0_4_node_95 | 0.4 | n |  | TRUE
90 | bus_LV_3251-36_0_4_node_96 | 0.4 | n |  | TRUE
91 | bus_LV_3251-36_0_4_node_86 | 0.4 | n |  | TRUE
92 | bus_LV_3251-36_0_4_node_88 | 0.4 | n |  | TRUE
93 | bus_LV_3251-36_0_4_node_100 | 0.4 | n |  | TRUE
94 | bus_LV_3251-36_0_4_node_101 | 0.4 | n |  | TRUE
95 | bus_LV_3251-36_0_4_node_99 | 0.4 | n |  | TRUE
96 | bus_LV_3251-36_0_4_node_91 | 0.4 | n |  | TRUE
97 | bus_LV_3251-36_0_4_node_92 | 0.4 | n |  | TRUE
98 | bus_LV_3251-36_0_4_node_97 | 0.4 | n |  | TRUE
99 | bus_LV_3251-36_0_4_node_98 | 0.4 | n |  | TRUE
100 | bus_MV_50_0_node_79 | 20 | n |  | TRUE

## load
| name | bus | p_mw | q_mvar | const_z_percent | const_i_percent | sn_mva | scaling | in_service | type
0 | LV_3251-36_0_4_load_0 | 0 | 0.0024413 | 0.00061185 | 0 | 0 |  | 1 | TRUE | wye
1 | LV_3251-36_0_4_load_1 | 1 | 0.001523 | 0.0003817 | 0 | 0 |  | 1 | TRUE | wye
2 | LV_3251-36_0_4_load_2 | 2 | 0.0012833 | 0.00032163 | 0 | 0 |  | 1 | TRUE | wye
3 | LV_3251-36_0_4_load_17 | 5 | 0.003684 | 0.00092331 | 0 | 0 |  | 1 | TRUE | wye
4 | LV_3251-36_0_4_load_15 | 6 | 0.0032997 | 0.00082697 | 0 | 0 |  | 1 | TRUE | wye
5 | LV_3251-36_0_4_load_42 | 7 | 0.0053035 | 0.0013292 | 0 | 0 |  | 1 | TRUE | wye
6 | LV_3251-36_0_4_load_38 | 9 | 0.0027332 | 0.00068502 | 0 | 0 |  | 1 | TRUE | wye
7 | LV_3251-36_0_4_load_56 | 14 | 0.016641 | 0.0041707 | 0 | 0 |  | 1 | TRUE | wye
8 | LV_3251-36_0_4_load_5 | 15 | 0.0052805 | 0.0013234 | 0 | 0 |  | 1 | TRUE | wye
9 | LV_3251-36_0_4_load_6 | 16 | 0.0084352 | 0.0021141 | 0 | 0 |  | 1 | TRUE | wye
10 | LV_3251-36_0_4_load_7 | 17 | 0.0016712 | 0.00041885 | 0 | 0 |  | 1 | TRUE | wye
11 | LV_3251-36_0_4_load_8 | 18 | 0.0017824 | 0.00044672 | 0 | 0 |  | 1 | TRUE | wye
12 | LV_3251-36_0_4_load_9 | 19 | 0.0023682 | 0.00059352 | 0 | 0 |  | 1 | TRUE | wye
13 | LV_3251-36_0_4_load_55 | 20 | 0.0024864 | 0.00062315 | 0 | 0 |  | 1 | TRUE | wye
14 | LV_3251-36_0_4_load_54 | 22 | 0.0020747 | 0.00051997 | 0 | 0 |  | 1 | TRUE | wye
15 | LV_3251-36_0_4_load_36 | 23 | 0.002672 | 0.00066966 | 0 | 0 |  | 1 | TRUE | wye
16 | LV_3251-36_0_4_load_27 | 24 | 0.001977 | 0.00049547 | 0 | 0 |  | 1 | TRUE | wye
17 | LV_3251-36_0_4_load_10 | 25 | 0.001484 | 0.00037193 | 0 | 0 |  | 1 | TRUE | wye
18 | LV_3251-36_0_4_load_11 | 26 | 0.0072241 | 0.0018105 | 0 | 0 |  | 1 | TRUE | wye
19 | LV_3251-36_0_4_load_14 | 29 | 0.0044902 | 0.0011254 | 0 | 0 |  | 1 | TRUE | wye
20 | LV_3251-36_0_4_load_22 | 31 | 0.053883 | 0.013504 | 0 | 0 |  | 1 | TRUE | wye
21 | LV_3251-36_0_4_load_37 | 32 | 0.0058417 | 0.0014641 | 0 | 0 |  | 1 | TRUE | wye
22 | LV_3251-36_0_4_load_23 | 34 | 0.027709 | 0.0069445 | 0 | 0 |  | 1 | TRUE | wye
23 | LV_3251-36_0_4_load_43 | 35 | 0.0021785 | 0.00054599 | 0 | 0 |  | 1 | TRUE | wye
24 | LV_3251-36_0_4_load_39 | 36 | 0.0026148 | 0.00065532 | 0 | 0 |  | 1 | TRUE | wye
25 | LV_3251-36_0_4_load_44 | 37 | 0.0025921 | 0.00064964 | 0 | 0 |  | 1 | TRUE | wye
26 | LV_3251-36_0_4_load_19 | 38 | 0.003628 | 0.00090925 | 0 | 0 |  | 1 | TRUE | wye
27 | LV_3251-36_0_4_load_20 | 39 | 0.0066645 | 0.0016703 | 0 | 0 |  | 1 | TRUE | wye
28 | LV_3251-36_0_4_load_21 | 40 | 0.001948 | 0.00048822 | 0 | 0 |  | 1 | TRUE | wye
29 | LV_3251-36_0_4_load_53 | 42 | 0.065224 | 0.016347 | 0 | 0 |  | 1 | TRUE | wye
30 | LV_3251-36_0_4_load_50 | 43 | 0.0041554 | 0.0010414 | 0 | 0 |  | 1 | TRUE | wye
31 | LV_3251-36_0_4_load_78 | 44 | 0.044517 | 0.011157 | 0 | 0 |  | 1 | TRUE | wye
32 | LV_3251-36_0_4_load_51 | 45 | 0.0024005 | 0.00060162 | 0 | 0 |  | 1 | TRUE | wye
33 | LV_3251-36_0_4_load_26 | 46 | 0.0019839 | 0.00049721 | 0 | 0 |  | 1 | TRUE | wye
34 | LV_3251-36_0_4_load_31 | 48 | 0.0054109 | 0.0013561 | 0 | 0 |  | 1 | TRUE | wye
35 | LV_3251-36_0_4_load_32 | 49 | 0.0032634 | 0.00081788 | 0 | 0 |  | 1 | TRUE | wye
36 | LV_3251-36_0_4_load_33 | 50 | 0.0023931 | 0.00059978 | 0 | 0 |  | 1 | TRUE | wye
37 | LV_3251-36_0_4_load_34 | 51 | 0.0029019 | 0.00072728 | 0 | 0 |  | 1 | TRUE | wye
38 | LV_3251-36_0_4_load_35 | 52 | 0.001919 | 0.00048094 | 0 | 0 |  | 1 | TRUE | wye
39 | LV_3251-36_0_4_load_41 | 53 | 0.005366 | 0.0013449 | 0 | 0 |  | 1 | TRUE | wye
40 | LV_3251-36_0_4_load_45 | 54 | 0.0017976 | 0.00045052 | 0 | 0 |  | 1 | TRUE | wye
41 | LV_3251-36_0_4_load_89 | 57 | 0.0042029 | 0.0010534 | 0 | 0 |  | 1 | TRUE | wye
42 | LV_3251-36_0_4_load_90 | 58 | 0.0036079 | 0.00090421 | 0 | 0 |  | 1 | TRUE | wye
43 | LV_3251-36_0_4_load_80 | 59 | 0.0084536 | 0.0021187 | 0 | 0 |  | 1 | TRUE | wye
44 | LV_3251-36_0_4_load_94 | 60 | 0.0050052 | 0.0012544 | 0 | 0 |  | 1 | TRUE | wye
45 | LV_3251-36_0_4_load_93 | 61 | 0.0055653 | 0.0013948 | 0 | 0 |  | 1 | TRUE | wye
46 | LV_3251-36_0_4_load_57 | 62 | 0.01013 | 0.0025387 | 0 | 0 |  | 1 | TRUE | wye
47 | LV_3251-36_0_4_load_52 | 63 | 0.001611 | 0.00040375 | 0 | 0 |  | 1 | TRUE | wye
48 | LV_3251-36_0_4_load_65 | 64 | 0.0024474 | 0.00061337 | 0 | 0 |  | 1 | TRUE | wye
49 | LV_3251-36_0_4_load_66 | 65 | 0.0022575 | 0.00056579 | 0 | 0 |  | 1 | TRUE | wye
50 | LV_3251-36_0_4_load_79 | 66 | 0.011052 | 0.0027698 | 0 | 0 |  | 1 | TRUE | wye
51 | LV_3251-36_0_4_load_58 | 67 | 0.01169 | 0.0029299 | 0 | 0 |  | 1 | TRUE | wye
52 | LV_3251-36_0_4_load_60 | 68 | 0.0059156 | 0.0014826 | 0 | 0 |  | 1 | TRUE | wye
53 | LV_3251-36_0_4_load_61 | 69 | 0.026401 | 0.0066168 | 0 | 0 |  | 1 | TRUE | wye
54 | LV_3251-36_0_4_load_62 | 70 | 0.0017318 | 0.00043403 | 0 | 0 |  | 1 | TRUE | wye
55 | LV_3251-36_0_4_load_71 | 73 | 0.0020322 | 0.00050932 | 0 | 0 |  | 1 | TRUE | wye
56 | LV_3251-36_0_4_load_74 | 74 | 0.0066079 | 0.0016561 | 0 | 0 |  | 1 | TRUE | wye
57 | LV_3251-36_0_4_load_69 | 75 | 0.0060467 | 0.0015155 | 0 | 0 |  | 1 | TRUE | wye
58 | LV_3251-36_0_4_load_73 | 76 | 0.0025386 | 0.00063623 | 0 | 0 |  | 1 | TRUE | wye
59 | LV_3251-36_0_4_load_76 | 79 | 0.00040006 | 0.00010026 | 0 | 0 |  | 1 | TRUE | wye
60 | LV_3251-36_0_4_load_70 | 81 | 0.0010032 | 0.00025143 | 0 | 0 |  | 1 | TRUE | wye
61 | LV_3251-36_0_4_load_68 | 82 | 0.0037971 | 0.00095163 | 0 | 0 |  | 1 | TRUE | wye
62 | LV_3251-36_0_4_load_102 | 83 | 0.019423 | 0.004868 | 0 | 0 |  | 1 | TRUE | wye
63 | LV_3251-36_0_4_load_75 | 84 | 0.0096173 | 0.0024103 | 0 | 0 |  | 1 | TRUE | wye
64 | LV_3251-36_0_4_load_81 | 85 | 0.0086956 | 0.0021793 | 0 | 0 |  | 1 | TRUE | wye
65 | LV_3251-36_0_4_load_83 | 86 | 0.0065407 | 0.0016393 | 0 | 0 |  | 1 | TRUE | wye
66 | LV_3251-36_0_4_load_85 | 87 | 0.0091403 | 0.0022908 | 0 | 0 |  | 1 | TRUE | wye
67 | LV_3251-36_0_4_load_84 | 88 | 0.005236 | 0.0013123 | 0 | 0 |  | 1 | TRUE | wye
68 | LV_3251-36_0_4_load_96 | 90 | 0.00056034 | 0.00014044 | 0 | 0 |  | 1 | TRUE | wye
69 | LV_3251-36_0_4_load_86 | 91 | 0.0011664 | 0.00029232 | 0 | 0 |  | 1 | TRUE | wye
70 | LV_3251-36_0_4_load_101 | 94 | 0.00089866 | 0.00022523 | 0 | 0 |  | 1 | TRUE | wye
71 | LV_3251-36_0_4_load_99 | 95 | 0.00048907 | 0.00012257 | 0 | 0 |  | 1 | TRUE | wye
72 | LV_3251-36_0_4_load_91 | 96 | 0.0086048 | 0.0021566 | 0 | 0 |  | 1 | TRUE | wye
73 | LV_3251-36_0_4_load_92 | 97 | 0.0041693 | 0.0010449 | 0 | 0 |  | 1 | TRUE | wye
74 | LV_3251-36_0_4_load_98 | 99 | 0.00051388 | 0.00012879 | 0 | 0 |  | 1 | TRUE | wye

## ext_grid
| name | bus | vm_pu | va_degree | slack_weight | in_service
0 |  | 31 | 1 | 0 | 1 | TRUE

## line
| name | std_type | from_bus | to_bus | length_km | r_ohm_per_km | x_ohm_per_km | c_nf_per_km | g_us_per_km | max_i_ka | df | parallel | type | in_service
0 | LV_3251-36_0_4_line_0 |  | 0 | 1 | 0.012212 | 0.125 | 0.08 | 261 | 0 | 0.364 | 1 | 1 | cs | TRUE
1 | LV_3251-36_0_4_line_1 |  | 0 | 2 | 0.00023999 | 0.125 | 0.08 | 261 | 0 | 0.364 | 1 | 1 | cs | TRUE
2 | LV_3251-36_0_4_line_2 |  | 1 | 3 | 0.019206 | 0.125 | 0.08 | 261 | 0 | 0.364 | 1 | 1 | cs | TRUE
3 | LV_3251-36_0_4_line_3 |  | 2 | 4 | 0.013767 | 0.125 | 0.08 | 261 | 0 | 0.364 | 1 | 1 | cs | TRUE
4 | LV_3251-36_0_4_line_4 |  | 3 | 5 | 0.007844 | 0.125 | 0.08 | 261 | 0 | 0.364 | 1 | 1 | cs | TRUE
5 | LV_3251-36_0_4_line_5 |  | 3 | 6 | 0.011227 | 0.125 | 0.08 | 261 | 0 | 0.364 | 1 | 1 | cs | TRUE
6 | LV_3251-36_0_4_line_6 |  | 4 | 7 | 0.03993 | 0.125 | 0.08 | 261 | 0 | 0.364 | 1 | 1 | cs | TRUE
7 | LV_3251-36_0_4_line_7 |  | 4 | 8 | 0.045727 | 0.125 | 0.08 | 261 | 0 | 0.364 | 1 | 1 | cs | TRUE
8 | LV_3251-36_0_4_line_8 |  | 5 | 9 | 0.011123 | 0.125 | 0.08 | 261 | 0 | 0.364 | 1 | 1 | cs | TRUE
9 | LV_3251-36_0_4_line_9 |  | 6 | 10 | 0.015622 | 0.125 | 0.08 | 261 | 0 | 0.364 | 1 | 2 | cs | TRUE
10 | LV_3251-36_0_4_line_10 |  | 7 | 11 | 0.036579 | 0.125 | 0.08 | 261 | 0 | 0.364 | 1 | 1 | cs | TRUE
11 | LV_3251-36_0_4_line_11 |  | 8 | 12 | 0.068353 | 0.125 | 0.08 | 261 | 0 | 0.364 | 1 | 1 | cs | TRUE
12 | LV_3251-36_0_4_line_12 |  | 8 | 13 | 0.028543 | 0.125 | 0.08 | 261 | 0 | 0.364 | 1 | 1 | cs | TRUE
13 | LV_3251-36_0_4_line_13 |  | 9 | 36 | 0.014582 | 0.125 | 0.08 | 261 | 0 | 0.364 | 1 | 1 | cs | TRUE
14 | LV_3251-36_0_4_line_14 |  | 10 | 29 | 0.0065499 | 0.125 | 0.08 | 261 | 0 | 0.364 | 1 | 2 | cs | TRUE
15 | LV_3251-36_0_4_line_15 |  | 11 | 53 | 0.011284 | 0.125 | 0.08 | 261 | 0 | 0.364 | 1 | 1 | cs | TRUE
16 | LV_3251-36_0_4_line_16 |  | 12 | 14 | 0.030291 | 0.125 | 0.08 | 261 | 0 | 0.364 | 1 | 1 | cs | TRUE
17 | LV_3251-36_0_4_line_17 |  | 13 | 59 | 0.01924 | 0.125 | 0.08 | 261 | 0 | 0.364 | 1 | 1 | cs | TRUE
18 | LV_3251-36_0_4_line_18 |  | 14 | 62 | 0.02416 | 0.125 | 0.08 | 261 | 0 | 0.364 | 1 | 1 | cs | TRUE
19 | LV_3251-36_0_4_line_19 |  | 15 | 16 | 0.027255 | 0.125 | 0.08 | 261 | 0 | 0.364 | 1 | 1 | cs | TRUE
20 | LV_3251-36_0_4_line_20 |  | 15 | 17 | 0.0083117 | 0.125 | 0.08 | 261 | 0 | 0.364 | 1 | 1 | cs | TRUE
21 | LV_3251-36_0_4_line_21 |  | 16 | 18 | 0.0093987 | 0.125 | 0.08 | 261 | 0 | 0.364 | 1 | 1 | cs | TRUE
22 | LV_3251-36_0_4_line_22 |  | 17 | 19 | 0.048639 | 0.125 | 0.08 | 261 | 0 | 0.364 | 1 | 1 | cs | TRUE
23 | LV_3251-36_0_4_line_23 |  | 18 | 20 | 0.0052179 | 0.125 | 0.08 | 261 | 0 | 0.364 | 1 | 1 | cs | TRUE
24 | LV_3251-36_0_4_line_24 |  | 19 | 21 | 0.011912 | 0.125 | 0.08 | 261 | 0 | 0.364 | 1 | 1 | cs | TRUE
25 | LV_3251-36_0_4_line_25 |  | 20 | 22 | 0.027786 | 0.125 | 0.08 | 261 | 0 | 0.364 | 1 | 1 | cs | TRUE
26 | LV_3251-36_0_4_line_26 |  | 21 | 23 | 0.057359 | 0.125 | 0.08 | 261 | 0 | 0.364 | 1 | 1 | cs | TRUE
27 | LV_3251-36_0_4_line_27 |  | 21 | 24 | 0.0023966 | 0.125 | 0.08 | 261 | 0 | 0.364 | 1 | 1 | cs | TRUE
28 | LV_3251-36_0_4_line_28 |  | 23 | 47 | 0.015619 | 0.125 | 0.08 | 261 | 0 | 0.364 | 1 | 1 | cs | TRUE
29 | LV_3251-36_0_4_line_29 |  | 24 | 46 | 0.011974 | 0.125 | 0.08 | 261 | 0 | 0.364 | 1 | 1 | cs | TRUE
30 | LV_3251-36_0_4_line_30 |  | 25 | 26 | 0.012927 | 0.125 | 0.08 | 261 | 0 | 0.364 | 1 | 1 | cs | TRUE
31 | LV_3251-36_0_4_line_31 |  | 25 | 27 | 0.012958 | 0.125 | 0.08 | 261 | 0 | 0.364 | 1 | 1 | cs | TRUE
32 | LV_3251-36_0_4_line_32 |  | 27 | 28 | 0.017923 | 0.125 | 0.08 | 261 | 0 | 0.364 | 1 | 2 | cs | TRUE
33 | LV_3251-36_0_4_line_33 |  | 27 | 29 | 0.013031 | 0.125 | 0.08 | 261 | 0 | 0.364 | 1 | 2 | cs | TRUE
34 | LV_3251-36_0_4_line_34 |  | 28 | 30 | 0.016758 | 0.125 | 0.08 | 261 | 0 | 0.364 | 1 | 1 | cs | TRUE
35 | LV_3251-36_0_4_line_35 |  | 28 | 31 | 0.01526 | 0.125 | 0.08 | 261 | 0 | 0.364 | 1 | 2 | cs | TRUE
36 | LV_3251-36_0_4_line_36 |  | 30 | 32 | 0.012832 | 0.125 | 0.08 | 261 | 0 | 0.364 | 1 | 1 | cs | TRUE
37 | LV_3251-36_0_4_line_37 |  | 30 | 33 | 0.017294 | 0.125 | 0.08 | 261 | 0 | 0.364 | 1 | 1 | cs | TRUE
38 | LV_3251-36_0_4_line_38 |  | 31 | 34 | 0.024864 | 0.125 | 0.08 | 261 | 0 | 0.364 | 1 | 2 | cs | TRUE
39 | LV_3251-36_0_4_line_39 |  | 32 | 40 | 0.0079938 | 0.125 | 0.08 | 261 | 0 | 0.364 | 1 | 1 | cs | TRUE
40 | LV_3251-36_0_4_line_40 |  | 33 | 35 | 0.021927 | 0.125 | 0.08 | 261 | 0 | 0.364 | 1 | 1 | cs | TRUE
41 | LV_3251-36_0_4_line_41 |  | 34 | 41 | 0.025978 | 0.125 | 0.08 | 261 | 0 | 0.364 | 1 | 2 | cs | TRUE
42 | LV_3251-36_0_4_line_42 |  | 35 | 37 | 0.01831 | 0.125 | 0.08 | 261 | 0 | 0.364 | 1 | 1 | cs | TRUE
43 | LV_3251-36_0_4_line_43 |  | 37 | 52 | 0.026559 | 0.125 | 0.08 | 261 | 0 | 0.364 | 1 | 1 | cs | TRUE
44 | LV_3251-36_0_4_line_44 |  | 38 | 39 | 0.0055328 | 0.125 | 0.08 | 261 | 0 | 0.364 | 1 | 1 | cs | TRUE
45 | LV_3251-36_0_4_line_45 |  | 39 | 40 | 0.025809 | 0.125 | 0.08 | 261 | 0 | 0.364 | 1 | 1 | cs | TRUE
46 | LV_3251-36_0_4_line_46 |  | 41 | 42 | 0.032078 | 0.125 | 0.08 | 261 | 0 | 0.364 | 1 | 1 | cs | TRUE
47 | LV_3251-36_0_4_line_47 |  | 41 | 43 | 0.029803 | 0.125 | 0.08 | 261 | 0 | 0.364 | 1 | 2 | cs | TRUE
48 | LV_3251-36_0_4_line_48 |  | 42 | 44 | 0.016753 | 0.125 | 0.08 | 261 | 0 | 0.364 | 1 | 1 | cs | TRUE
49 | LV_3251-36_0_4_line_49 |  | 43 | 45 | 0.012698 | 0.125 | 0.08 | 261 | 0 | 0.364 | 1 | 2 | cs | TRUE
50 | LV_3251-36_0_4_line_50 |  | 44 | 66 | 0.016809 | 0.125 | 0.08 | 261 | 0 | 0.364 | 1 | 1 | cs | TRUE
51 | LV_3251-36_0_4_line_51 |  | 45 | 63 | 0.041442 | 0.125 | 0.08 | 261 | 0 | 0.364 | 1 | 2 | cs | TRUE
52 | LV_3251-36_0_4_line_52 |  | 47 | 51 | 0.029372 | 0.125 | 0.08 | 261 | 0 | 0.364 | 1 | 1 | cs | TRUE
53 | LV_3251-36_0_4_line_53 |  | 48 | 49 | 0.0083368 | 0.125 | 0.08 | 261 | 0 | 0.364 | 1 | 1 | cs | TRUE
54 | LV_3251-36_0_4_line_54 |  | 48 | 50 | 0.0082763 | 0.125 | 0.08 | 261 | 0 | 0.364 | 1 | 1 | cs | TRUE
55 | LV_3251-36_0_4_line_55 |  | 49 | 51 | 0.017717 | 0.125 | 0.08 | 261 | 0 | 0.364 | 1 | 1 | cs | TRUE
56 | LV_3251-36_0_4_line_56 |  | 50 | 52 | 0.016099 | 0.125 | 0.08 | 261 | 0 | 0.364 | 1 | 1 | cs | TRUE
57 | LV_3251-36_0_4_line_57 |  | 53 | 54 | 0.027434 | 0.125 | 0.08 | 261 | 0 | 0.364 | 1 | 1 | cs | TRUE
58 | LV_3251-36_0_4_line_58 |  | 54 | 55 | 0.055188 | 0.125 | 0.08 | 261 | 0 | 0.364 | 1 | 1 | cs | TRUE
59 | LV_3251-36_0_4_line_59 |  | 55 | 56 | 0.054526 | 0.125 | 0.08 | 261 | 0 | 0.364 | 1 | 1 | cs | TRUE
60 | LV_3251-36_0_4_line_60 |  | 56 | 57 | 0.032091 | 0.125 | 0.08 | 261 | 0 | 0.364 | 1 | 1 | cs | TRUE
61 | LV_3251-36_0_4_line_61 |  | 57 | 58 | 0.0025781 | 0.125 | 0.08 | 261 | 0 | 0.364 | 1 | 1 | cs | TRUE
62 | LV_3251-36_0_4_line_62 |  | 58 | 96 | 0.017759 | 0.125 | 0.08 | 261 | 0 | 0.364 | 1 | 1 | cs | TRUE
63 | LV_3251-36_0_4_line_63 |  | 59 | 85 | 0.015771 | 0.125 | 0.08 | 261 | 0 | 0.364 | 1 | 1 | cs | TRUE
64 | LV_3251-36_0_4_line_64 |  | 60 | 61 | 0.018636 | 0.125 | 0.08 | 261 | 0 | 0.364 | 1 | 1 | cs | TRUE
65 | LV_3251-36_0_4_line_65 |  | 61 | 97 | 0.023691 | 0.125 | 0.08 | 261 | 0 | 0.364 | 1 | 1 | cs | TRUE
66 | LV_3251-36_0_4_line_66 |  | 62 | 67 | 0.028524 | 0.125 | 0.08 | 261 | 0 | 0.364 | 1 | 1 | cs | TRUE
67 | LV_3251-36_0_4_line_67 |  | 63 | 64 | 0.0016101 | 0.125 | 0.08 | 261 | 0 | 0.364 | 1 | 2 | cs | TRUE
68 | LV_3251-36_0_4_line_68 |  | 64 | 65 | 0.022114 | 0.125 | 0.08 | 261 | 0 | 0.364 | 1 | 2 | cs | TRUE
69 | LV_3251-36_0_4_line_69 |  | 65 | 77 | 0.070145 | 0.125 | 0.08 | 261 | 0 | 0.364 | 1 | 1 | cs | TRUE
70 | LV_3251-36_0_4_line_70 |  | 68 | 69 | 0.0066811 | 0.125 | 0.08 | 261 | 0 | 0.364 | 1 | 1 | cs | TRUE
71 | LV_3251-36_0_4_line_71 |  | 68 | 70 | 0.029278 | 0.125 | 0.08 | 261 | 0 | 0.364 | 1 | 1 | cs | TRUE
72 | LV_3251-36_0_4_line_72 |  | 69 | 71 | 0.01715 | 0.125 | 0.08 | 261 | 0 | 0.364 | 1 | 1 | cs | TRUE
73 | LV_3251-36_0_4_line_73 |  | 70 | 72 | 0.013953 | 0.125 | 0.08 | 261 | 0 | 0.364 | 1 | 1 | cs | TRUE
74 | LV_3251-36_0_4_line_74 |  | 71 | 73 | 0.034009 | 0.125 | 0.08 | 261 | 0 | 0.364 | 1 | 1 | cs | TRUE
75 | LV_3251-36_0_4_line_75 |  | 72 | 74 | 0.020501 | 0.125 | 0.08 | 261 | 0 | 0.364 | 1 | 1 | cs | TRUE
76 | LV_3251-36_0_4_line_76 |  | 73 | 75 | 0.00094328 | 0.125 | 0.08 | 261 | 0 | 0.364 | 1 | 1 | cs | TRUE
77 | LV_3251-36_0_4_line_77 |  | 74 | 76 | 0.022604 | 0.125 | 0.08 | 261 | 0 | 0.364 | 1 | 1 | cs | TRUE
78 | LV_3251-36_0_4_line_78 |  | 75 | 82 | 0.025828 | 0.125 | 0.08 | 261 | 0 | 0.364 | 1 | 1 | cs | TRUE
79 | LV_3251-36_0_4_line_79 |  | 76 | 84 | 0.0030083 | 0.125 | 0.08 | 261 | 0 | 0.364 | 1 | 1 | cs | TRUE
80 | LV_3251-36_0_4_line_80 |  | 77 | 78 | 0.058338 | 0.125 | 0.08 | 261 | 0 | 0.364 | 1 | 1 | cs | TRUE
81 | LV_3251-36_0_4_line_81 |  | 78 | 79 | 0.00452 | 0.125 | 0.08 | 261 | 0 | 0.364 | 1 | 1 | cs | TRUE
82 | LV_3251-36_0_4_line_82 |  | 78 | 80 | 0.062998 | 0.125 | 0.08 | 261 | 0 | 0.364 | 1 | 1 | cs | TRUE
83 | LV_3251-36_0_4_line_83 |  | 78 | 81 | 0.024146 | 0.125 | 0.08 | 261 | 0 | 0.364 | 1 | 1 | cs | TRUE
84 | LV_3251-36_0_4_line_84 |  | 80 | 83 | 0.082965 | 0.125 | 0.08 | 261 | 0 | 0.364 | 1 | 1 | cs | TRUE
85 | LV_3251-36_0_4_line_85 |  | 81 | 82 | 0.027398 | 0.125 | 0.08 | 261 | 0 | 0.364 | 1 | 1 | cs | TRUE
86 | LV_3251-36_0_4_line_86 |  | 85 | 86 | 0.0021755 | 0.125 | 0.08 | 261 | 0 | 0.364 | 1 | 1 | cs | TRUE
87 | LV_3251-36_0_4_line_87 |  | 86 | 87 | 0.015712 | 0.125 | 0.08 | 261 | 0 | 0.364 | 1 | 1 | cs | TRUE
88 | LV_3251-36_0_4_line_88 |  | 87 | 89 | 0.034626 | 0.125 | 0.08 | 261 | 0 | 0.364 | 1 | 1 | cs | TRUE
89 | LV_3251-36_0_4_line_89 |  | 88 | 89 | 0.0083373 | 0.125 | 0.08 | 261 | 0 | 0.364 | 1 | 1 | cs | TRUE
90 | LV_3251-36_0_4_line_90 |  | 89 | 90 | 0.011016 | 0.125 | 0.08 | 261 | 0 | 0.364 | 1 | 1 | cs | TRUE
91 | LV_3251-36_0_4_line_91 |  | 90 | 98 | 0.010903 | 0.125 | 0.08 | 261 | 0 | 0.364 | 1 | 1 | cs | TRUE
92 | LV_3251-36_0_4_line_92 |  | 91 | 92 | 0.026821 | 0.125 | 0.08 | 261 | 0 | 0.364 | 1 | 1 | cs | TRUE
93 | LV_3251-36_0_4_line_93 |  | 92 | 93 | 0.071047 | 0.125 | 0.08 | 261 | 0 | 0.364 | 1 | 1 | cs | TRUE
94 | LV_3251-36_0_4_line_94 |  | 93 | 94 | 0.013292 | 0.125 | 0.08 | 261 | 0 | 0.364 | 1 | 1 | cs | TRUE
95 | LV_3251-36_0_4_line_95 |  | 93 | 95 | 0.030822 | 0.125 | 0.08 | 261 | 0 | 0.364 | 1 | 1 | cs | TRUE
96 | LV_3251-36_0_4_line_96 |  | 95 | 99 | 0.034856 | 0.125 | 0.08 | 261 | 0 | 0.364 | 1 | 1 | cs | TRUE
97 | LV_3251-36_0_4_line_97 |  | 96 | 97 | 0.012585 | 0.125 | 0.08 | 261 | 0 | 0.364 | 1 | 1 | cs | TRUE
98 | LV_3251-36_0_4_line_98 |  | 98 | 99 | 0.0033732 | 0.125 | 0.08 | 261 | 0 | 0.364 | 1 | 1 | cs | TRUE

## trafo
| name | std_type | hv_bus | lv_bus | sn_mva | vn_hv_kv | vn_lv_kv | vk_percent | vkr_percent | pfe_kw | i0_percent | shift_degree | tap_side | tap_neutral | tap_min | tap_max | tap_step_percent | tap_step_degree | tap_pos | tap_phase_shifter | parallel | df | in_service
0 | LV_3251-36_0_4_trafo_22 | 0.63 MVA 20/0.4 kV | 100 | 31 | 0.63 | 20 | 0.4 | 6 | 1.206 | 1.65 | 0.2619 | 150 | hv | 0 | -2 | 2 | 2.5 | 0 | 0 | FALSE | 1 | 1 | TRUE

## line_geodata
| x0 | y0 | x1 | y1 | x2 | y2 | x3 | y3 | x4 | y4 | x5 | y5 | x6 | y6 | x7 | y7 | x8 | y8 | x9 | y9
0 | 2759526.1648 | 1249352.7058 | 2759532.5256 | 1249363.13
1 | 2759526.1648 | 1249352.7058 | 2759526.0398 | 1249352.501
2 | 2759542.5297 | 1249379.5247 | 2759532.5256 | 1249363.13
3 | 2759518.8689 | 1249340.7491 | 2759526.0398 | 1249352.501
4 | 2759542.5297 | 1249379.5247 | 2759534.8669 | 1249381.2011
5 | 2759542.5297 | 1249379.5247 | 2759553.7375 | 1249378.8639
6 | 2759518.8689 | 1249340.7491 | 2759509.481 | 1249349.6054 | 2759491.1048 | 1249369.4193
7 | 2759518.8689 | 1249340.7491 | 2759527.942 | 1249334.3202 | 2759539.3909 | 1249327.7661 | 2759534.2585 | 1249319.4419 | 2759530.4729 | 1249313.2894 | 2759528.1564 | 1249309.5344
8 | 2759524.0013 | 1249383.5781 | 2759534.8669 | 1249381.2011
9 | 2759569.3324 | 1249377.9445 | 2759553.7375 | 1249378.8639
10 | 2759466.1736 | 1249395.9534 | 2759473.1551 | 1249386.1091 | 2759491.0943 | 1249369.4306 | 2759491.1048 | 1249369.4193
11 | 2759574.3633 | 1249296.9432 | 2759561.8999 | 1249311.1441 | 2759548.5485 | 1249322.1292 | 2759539.3909 | 1249327.7661 | 2759534.2585 | 1249319.4419 | 2759530.4729 | 1249313.2894 | 2759528.1564 | 1249309.5344
12 | 2759547.9169 | 1249288.9233 | 2759543.2468 | 1249294.5699 | 2759528.1564 | 1249309.5344
13 | 2759524.0013 | 1249383.5781 | 2759513.5133 | 1249385.8725 | 2759509.7547 | 1249386.6874
14 | 2759569.3324 | 1249377.9445 | 2759575.8812 | 1249378.0695
15 | 2759466.1736 | 1249395.9534 | 2759455.3336 | 1249399.0884
16 | 2759574.3633 | 1249296.9432 | 2759601.0075 | 1249311.3526
17 | 2759547.9169 | 1249288.9233 | 2759533.3334 | 1249276.3738
18 | 2759601.0075 | 1249311.3526 | 2759607.4957 | 1249311.1382 | 2759612.1371 | 1249306.5586 | 2759617.4225 | 1249296.7437
19 | 2759535.0557 | 1249463.0455 | 2759559.4837 | 1249475.1325 | 2759559.4837 | 1249475.1325
20 | 2759535.0557 | 1249463.0455 | 2759527.6061 | 1249459.3594
21 | 2759556.0885 | 1249483.8965 | 2759559.4837 | 1249475.1325
22 | 2759494.4444 | 1249482.9101 | 2759500.6042 | 1249466.0055 | 2759506.853 | 1249459.5227 | 2759515.3727 | 1249456.8048 | 2759523.8011 | 1249457.4767 | 2759527.6061 | 1249459.3594
23 | 2759554.2036 | 1249488.762 | 2759556.0885 | 1249483.8965
24 | 2759490.366 | 1249494.1027 | 2759494.4444 | 1249482.9101
25 | 2759544.1663 | 1249514.6713 | 2759554.2036 | 1249488.762
26 | 2759490.366 | 1249494.1027 | 2759465.4153 | 1249485.0001 | 2759447.4443 | 1249464.4294 | 2759445.8799 | 1249461.3156
27 | 2759490.366 | 1249494.1027 | 2759489.5312 | 1249496.3492
28 | 2759438.8681 | 1249447.3594 | 2759445.8799 | 1249461.3156
29 | 2759485.3604 | 1249507.5738 | 2759489.5312 | 1249496.3492
30 | 2759588.2516 | 1249353.229 | 2759591.2289 | 1249361.3395 | 2759590.6505 | 1249365.5877
31 | 2759588.9023 | 1249378.4274 | 2759590.6505 | 1249365.5877
32 | 2759606.7599 | 1249380.488 | 2759588.9023 | 1249378.4274
33 | 2759588.9023 | 1249378.4274 | 2759587.7423 | 1249378.296 | 2759575.8812 | 1249378.0695
34 | 2759606.7599 | 1249380.488 | 2759591.3416 | 1249387.1573
35 | 2759606.7599 | 1249380.488 | 2759620.9484 | 1249374.8698
36 | 2759591.3416 | 1249387.1573 | 2759591.5829 | 1249399.5096 | 2759591.3515 | 1249399.9273
37 | 2759591.3416 | 1249387.1573 | 2759575.0585 | 1249393.1139
38 | 2759644.0663 | 1249365.7159 | 2759620.9484 | 1249374.8698
39 | 2759591.3515 | 1249399.9273 | 2759587.4777 | 1249406.9197
40 | 2759575.0585 | 1249393.1139 | 2759572.3345 | 1249394.1082 | 2759554.662 | 1249401.1592
41 | 2759668.2196 | 1249356.1519 | 2759644.0663 | 1249365.7159
42 | 2759554.662 | 1249401.1592 | 2759537.656 | 1249407.9442
43 | 2759537.656 | 1249407.9442 | 2759512.9879 | 1249417.7863
44 | 2759574.9708 | 1249429.4957 | 2759572.2896 | 1249434.3354
45 | 2759574.9708 | 1249429.4957 | 2759587.4777 | 1249406.9197
46 | 2759668.2196 | 1249356.1519 | 2759657.7618 | 1249325.8262
47 | 2759668.2196 | 1249356.1519 | 2759678.0022 | 1249352.2781 | 2759694.7876 | 1249345.6347 | 2759695.93 | 1249345.1818
48 | 2759657.7618 | 1249325.8262 | 2759652.3003 | 1249309.9888
49 | 2759695.93 | 1249345.1818 | 2759698.9115 | 1249343.9997 | 2759707.7354 | 1249340.5054
50 | 2759657.2166 | 1249295.4391 | 2759650.6662 | 1249305.2503 | 2759652.3003 | 1249309.9888
51 | 2759746.2663 | 1249325.2469 | 2759707.7354 | 1249340.5054
52 | 2759438.8681 | 1249447.3594 | 2759448.8421 | 1249443.3792 | 2759466.1489 | 1249436.4742
53 | 2759482.6044 | 1249429.9087 | 2759490.3476 | 1249426.8194
54 | 2759498.0347 | 1249423.7524 | 2759490.3476 | 1249426.8194
55 | 2759482.6044 | 1249429.9087 | 2759466.1489 | 1249436.4742
56 | 2759512.9879 | 1249417.7863 | 2759498.0347 | 1249423.7524
57 | 2759429.3563 | 1249407.8829 | 2759449.3915 | 1249400.8069 | 2759455.3336 | 1249399.0884
58 | 2759375.0478 | 1249411.8188 | 2759383.1121 | 1249413.6708 | 2759393.6529 | 1249414.1769 | 2759408.01 | 1249412.9617 | 2759427.7672 | 1249408.4441 | 2759429.3563 | 1249407.8829
59 | 2759375.0478 | 1249411.8188 | 2759369.8393 | 1249408.5644 | 2759364.6831 | 1249403.0869 | 2759368.7769 | 1249398.915 | 2759383.6298 | 1249367.2048
60 | 2759383.6298 | 1249367.2048 | 2759410.1685 | 1249373.4691 | 2759414.9907 | 1249373.3622
61 | 2759414.9907 | 1249373.3622 | 2759417.5682 | 1249373.305
62 | 2759432.4303 | 1249363.7466 | 2759424.3385 | 1249369.9466 | 2759417.645 | 1249373.3033 | 2759417.5682 | 1249373.305
63 | 2759533.3334 | 1249276.3738 | 2759540.2516 | 1249262.2017
64 | 2759464.165 | 1249346.5355 | 2759474.0383 | 1249342.3668 | 2759480.8961 | 1249338.4084
65 | 2759442.7592 | 1249356.6067 | 2759450.1417 | 1249352.4564 | 2759464.165 | 1249346.5355
66 | 2759630.9466 | 1249271.63 | 2759617.4225 | 1249296.7437
67 | 2759747.7633 | 1249324.654 | 2759746.2663 | 1249325.2469
68 | 2759747.7633 | 1249324.654 | 2759768.3234 | 1249316.5121
69 | 2759833.5405 | 1249290.6856 | 2759768.3234 | 1249316.5121
70 | 2759724.2687 | 1249404.6029 | 2759730.9498 | 1249404.6237
71 | 2759724.2687 | 1249404.6029 | 2759694.9908 | 1249404.5114
72 | 2759748.0729 | 1249403.6619 | 2759737.8808 | 1249404.2323 | 2759730.9498 | 1249404.6237 | 2759730.9498 | 1249404.6237
73 | 2759681.0375 | 1249404.4678 | 2759694.9908 | 1249404.5114
74 | 2759748.0729 | 1249403.6619 | 2759757.0488 | 1249399.7221 | 2759776.7019 | 1249385.5899
75 | 2759681.0375 | 1249404.4678 | 2759680.0924 | 1249424.947
76 | 2759776.7019 | 1249385.5899 | 2759777.4678 | 1249385.0392
77 | 2759675.6186 | 1249447.0834 | 2759680.0199 | 1249426.5181 | 2759680.0924 | 1249424.947
78 | 2759798.1611 | 1249369.587 | 2759784.0919 | 1249380.2758 | 2759777.4678 | 1249385.0392
79 | 2759675.6186 | 1249447.0834 | 2759674.989 | 1249450.0251
80 | 2759840.1617 | 1249339.8468 | 2759838.2966 | 1249335.8925 | 2759842.9327 | 1249332.9145 | 2759845.1586 | 1249329.3821 | 2759845.5401 | 1249324.7655 | 2759842.4289 | 1249299.2338 | 2759840.8621 | 1249297.1005 | 2759838.7449 | 1249295.7643 | 2759835.8272 | 1249296.0971 | 2759833.5405 | 1249290.6856
81 | 2759840.1617 | 1249339.8468 | 2759842.0913 | 1249343.9362
82 | 2759840.1617 | 1249339.8468 | 2759845.2311 | 1249337.8926 | 2759850.1376 | 1249336.657 | 2759861.8485 | 1249336.3614 | 2759872.3527 | 1249337.6682 | 2759901.4813 | 1249345.6618
83 | 2759840.1617 | 1249339.8468 | 2759835.3446 | 1249342.2526 | 2759821.2313 | 1249352.0598 | 2759819.9773 | 1249353.0125
84 | 2759901.4813 | 1249345.6618 | 2759907.2853 | 1249428.4237
85 | 2759798.1611 | 1249369.587 | 2759819.9773 | 1249353.0125
86 | 2759540.2516 | 1249262.2017 | 2759541.206 | 1249260.2467
87 | 2759541.206 | 1249260.2467 | 2759548.0984 | 1249246.1274
88 | 2759572.7674 | 1249239.2423 | 2759561.3255 | 1249232.3497 | 2759554.3244 | 1249233.3734 | 2759548.0984 | 1249246.1274
89 | 2759572.7674 | 1249239.2423 | 2759569.262 | 1249246.8069
90 | 2759572.7674 | 1249239.2423 | 2759575.0629 | 1249235.645 | 2759577.0535 | 1249229.197
91 | 2759580.2697 | 1249218.7793 | 2759577.0535 | 1249229.197
92 | 2759454.602 | 1249205.5958 | 2759446.2949 | 1249231.0983
93 | 2759521.7447 | 1249182.3677 | 2759454.602 | 1249205.5958
94 | 2759521.7447 | 1249182.3677 | 2759528.8332 | 1249171.1239
95 | 2759521.7447 | 1249182.3677 | 2759547.6311 | 1249199.0982
96 | 2759577.0981 | 1249217.6305 | 2759575.2939 | 1249216.9769 | 2759547.6311 | 1249199.0982
97 | 2759432.4303 | 1249363.7466 | 2759438.9647 | 1249358.7398 | 2759442.7592 | 1249356.6067
98 | 2759580.2697 | 1249218.7793 | 2759577.0981 | 1249217.6305

## bus_geodata
| x | y | coords
0 | 2759526.1648 | 1249352.7058
1 | 2759532.5256 | 1249363.13
2 | 2759526.0398 | 1249352.501
3 | 2759542.5297 | 1249379.5247
4 | 2759518.8689 | 1249340.7491
5 | 2759534.8669 | 1249381.2011
6 | 2759553.7375 | 1249378.8639
7 | 2759491.1048 | 1249369.4193
8 | 2759528.1564 | 1249309.5344
9 | 2759524.0013 | 1249383.5781
10 | 2759569.3324 | 1249377.9445
11 | 2759466.1736 | 1249395.9534
12 | 2759574.3633 | 1249296.9432
13 | 2759547.9169 | 1249288.9233
14 | 2759601.0075 | 1249311.3526
15 | 2759535.0557 | 1249463.0455
16 | 2759559.4837 | 1249475.1325
17 | 2759527.6061 | 1249459.3594
18 | 2759556.0885 | 1249483.8965
19 | 2759494.4444 | 1249482.9101
20 | 2759554.2036 | 1249488.762
21 | 2759490.366 | 1249494.1027
22 | 2759544.1663 | 1249514.6713
23 | 2759445.8799 | 1249461.3156
24 | 2759489.5312 | 1249496.3492
25 | 2759590.6505 | 1249365.5877
26 | 2759588.2516 | 1249353.229
27 | 2759588.9023 | 1249378.4274
28 | 2759606.7599 | 1249380.488
29 | 2759575.8812 | 1249378.0695
30 | 2759591.3416 | 1249387.1573
31 | 2759620.9484 | 1249374.8698
32 | 2759591.3515 | 1249399.9273
33 | 2759575.0585 | 1249393.1139
34 | 2759644.0663 | 1249365.7159
35 | 2759554.662 | 1249401.1592
36 | 2759509.7547 | 1249386.6874
37 | 2759537.656 | 1249407.9442
38 | 2759572.2896 | 1249434.3354
39 | 2759574.9708 | 1249429.4957
40 | 2759587.4777 | 1249406.9197
41 | 2759668.2196 | 1249356.1519
42 | 2759657.7618 | 1249325.8262
43 | 2759695.93 | 1249345.1818
44 | 2759652.3003 | 1249309.9888
45 | 2759707.7354 | 1249340.5054
46 | 2759485.3604 | 1249507.5738
47 | 2759438.8681 | 1249447.3594
48 | 2759490.3476 | 1249426.8194
49 | 2759482.6044 | 1249429.9087
50 | 2759498.0347 | 1249423.7524
51 | 2759466.1489 | 1249436.4742
52 | 2759512.9879 | 1249417.7863
53 | 2759455.3336 | 1249399.0884
54 | 2759429.3563 | 1249407.8829
55 | 2759375.0478 | 1249411.8188
56 | 2759383.6298 | 1249367.2048
57 | 2759414.9907 | 1249373.3622
58 | 2759417.5682 | 1249373.305
59 | 2759533.3334 | 1249276.3738
60 | 2759480.8961 | 1249338.4084
61 | 2759464.165 | 1249346.5355
62 | 2759617.4225 | 1249296.7437
63 | 2759746.2663 | 1249325.2469
64 | 2759747.7633 | 1249324.654
65 | 2759768.3234 | 1249316.5121
66 | 2759657.2166 | 1249295.4391
67 | 2759630.9466 | 1249271.63
68 | 2759724.2687 | 1249404.6029
69 | 2759730.9498 | 1249404.6237
70 | 2759694.9908 | 1249404.5114
71 | 2759748.0729 | 1249403.6619
72 | 2759681.0375 | 1249404.4678
73 | 2759776.7019 | 1249385.5899
74 | 2759680.0924 | 1249424.947
75 | 2759777.4678 | 1249385.0392
76 | 2759675.6186 | 1249447.0834
77 | 2759833.5405 | 1249290.6856
78 | 2759840.1617 | 1249339.8468
79 | 2759842.0913 | 1249343.9362
80 | 2759901.4813 | 1249345.6618
81 | 2759819.9773 | 1249353.0125
82 | 2759798.1611 | 1249369.587
83 | 2759907.2853 | 1249428.4237
84 | 2759674.989 | 1249450.0251
85 | 2759540.2516 | 1249262.2017
86 | 2759541.206 | 1249260.2467
87 | 2759548.0984 | 1249246.1274
88 | 2759569.262 | 1249246.8069
89 | 2759572.7674 | 1249239.2423
90 | 2759577.0535 | 1249229.197
91 | 2759446.2949 | 1249231.0983
92 | 2759454.602 | 1249205.5958
93 | 2759521.7447 | 1249182.3677
94 | 2759528.8332 | 1249171.1239
95 | 2759547.6311 | 1249199.0982
96 | 2759432.4303 | 1249363.7466
97 | 2759442.7592 | 1249356.6067
98 | 2759580.2697 | 1249218.7793
99 | 2759577.0981 | 1249217.6305
100 | 2759620.9484 | 1249374.8698

## line_std_types
| c_nf_per_km | r_ohm_per_km | x_ohm_per_km | max_i_ka | type | q_mm2 | alpha | voltage_rating
NAYY 4x50 SE | 210 | 0.642 | 0.083 | 0.142 | cs | 50 | 0.00403 | LV
NAYY 4x120 SE | 264 | 0.225 | 0.08 | 0.242 | cs | 120 | 0.00403 | LV
NAYY 4x150 SE | 261 | 0.208 | 0.08 | 0.27 | cs | 150 | 0.00403 | LV
NA2XS2Y 1x95 RM/25 12/20 kV | 216 | 0.313 | 0.132 | 0.252 | cs | 95 | 0.00403 | MV
NA2XS2Y 1x185 RM/25 12/20 kV | 273 | 0.161 | 0.117 | 0.362 | cs | 185 | 0.00403 | MV
NA2XS2Y 1x240 RM/25 12/20 kV | 304 | 0.122 | 0.112 | 0.421 | cs | 240 | 0.00403 | MV
NA2XS2Y 1x95 RM/25 6/10 kV | 315 | 0.313 | 0.123 | 0.249 | cs | 95 | 0.00403 | MV
NA2XS2Y 1x185 RM/25 6/10 kV | 406 | 0.161 | 0.11 | 0.358 | cs | 185 | 0.00403 | MV
NA2XS2Y 1x240 RM/25 6/10 kV | 456 | 0.122 | 0.105 | 0.416 | cs | 240 | 0.00403 | MV
NA2XS2Y 1x150 RM/25 12/20 kV | 250 | 0.206 | 0.116 | 0.319 | cs | 150 | 0.00403 | MV
NA2XS2Y 1x120 RM/25 12/20 kV | 230 | 0.253 | 0.119 | 0.283 | cs | 120 | 0.00403 | MV
NA2XS2Y 1x70 RM/25 12/20 kV | 190 | 0.443 | 0.132 | 0.22 | cs | 70 | 0.00403 | MV
NA2XS2Y 1x150 RM/25 6/10 kV | 360 | 0.206 | 0.11 | 0.315 | cs | 150 | 0.00403 | MV
NA2XS2Y 1x120 RM/25 6/10 kV | 340 | 0.253 | 0.113 | 0.28 | cs | 120 | 0.00403 | MV
NA2XS2Y 1x70 RM/25 6/10 kV | 280 | 0.443 | 0.123 | 0.217 | cs | 70 | 0.00403 | MV
N2XS(FL)2Y 1x120 RM/35 64/110 kV | 112 | 0.153 | 0.166 | 0.366 | cs | 120 | 0.00393 | HV
N2XS(FL)2Y 1x185 RM/35 64/110 kV | 125 | 0.099 | 0.156 | 0.457 | cs | 185 | 0.00393 | HV
N2XS(FL)2Y 1x240 RM/35 64/110 kV | 135 | 0.075 | 0.149 | 0.526 | cs | 240 | 0.00393 | HV
N2XS(FL)2Y 1x300 RM/35 64/110 kV | 144 | 0.06 | 0.144 | 0.588 | cs | 300 | 0.00393 | HV
15-AL1/3-ST1A 0.4 | 11 | 1.8769 | 0.35 | 0.105 | ol | 16 | 0.00403 | LV
24-AL1/4-ST1A 0.4 | 11.25 | 1.2012 | 0.335 | 0.14 | ol | 24 | 0.00403 | LV
48-AL1/8-ST1A 0.4 | 12.2 | 0.5939 | 0.3 | 0.21 | ol | 48 | 0.00403 | LV
94-AL1/15-ST1A 0.4 | 13.2 | 0.306 | 0.29 | 0.35 | ol | 94 | 0.00403 | LV
34-AL1/6-ST1A 10.0 | 9.7 | 0.8342 | 0.36 | 0.17 | ol | 34 | 0.00403 | MV
48-AL1/8-ST1A 10.0 | 10.1 | 0.5939 | 0.35 | 0.21 | ol | 48 | 0.00403 | MV
70-AL1/11-ST1A 10.0 | 10.4 | 0.4132 | 0.339 | 0.29 | ol | 70 | 0.00403 | MV
94-AL1/15-ST1A 10.0 | 10.75 | 0.306 | 0.33 | 0.35 | ol | 94 | 0.00403 | MV
122-AL1/20-ST1A 10.0 | 11.1 | 0.2376 | 0.323 | 0.41 | ol | 122 | 0.00403 | MV
149-AL1/24-ST1A 10.0 | 11.25 | 0.194 | 0.315 | 0.47 | ol | 149 | 0.00403 | MV
34-AL1/6-ST1A 20.0 | 9.15 | 0.8342 | 0.382 | 0.17 | ol | 34 | 0.00403 | MV
48-AL1/8-ST1A 20.0 | 9.5 | 0.5939 | 0.372 | 0.21 | ol | 48 | 0.00403 | MV
70-AL1/11-ST1A 20.0 | 9.7 | 0.4132 | 0.36 | 0.29 | ol | 70 | 0.00403 | MV
94-AL1/15-ST1A 20.0 | 10 | 0.306 | 0.35 | 0.35 | ol | 94 | 0.00403 | MV
122-AL1/20-ST1A 20.0 | 10.3 | 0.2376 | 0.344 | 0.41 | ol | 122 | 0.00403 | MV
149-AL1/24-ST1A 20.0 | 10.5 | 0.194 | 0.337 | 0.47 | ol | 149 | 0.00403 | MV
184-AL1/30-ST1A 20.0 | 10.75 | 0.1571 | 0.33 | 0.535 | ol | 184 | 0.00403 | MV
243-AL1/39-ST1A 20.0 | 11 | 0.1188 | 0.32 | 0.645 | ol | 243 | 0.00403 | MV
48-AL1/8-ST1A 110.0 | 8 | 0.5939 | 0.46 | 0.21 | ol | 48 | 0.00403 | HV
70-AL1/11-ST1A 110.0 | 8.4 | 0.4132 | 0.45 | 0.29 | ol | 70 | 0.00403 | HV
94-AL1/15-ST1A 110.0 | 8.65 | 0.306 | 0.44 | 0.35 | ol | 94 | 0.00403 | HV
122-AL1/20-ST1A 110.0 | 8.5 | 0.2376 | 0.43 | 0.41 | ol | 122 | 0.00403 | HV
149-AL1/24-ST1A 110.0 | 8.75 | 0.194 | 0.41 | 0.47 | ol | 149 | 0.00403 | HV
184-AL1/30-ST1A 110.0 | 8.8 | 0.1571 | 0.4 | 0.535 | ol | 184 | 0.00403 | HV
243-AL1/39-ST1A 110.0 | 9 | 0.1188 | 0.39 | 0.645 | ol | 243 | 0.00403 | HV
305-AL1/39-ST1A 110.0 | 9.2 | 0.0949 | 0.38 | 0.74 | ol | 305 | 0.00403 | HV
490-AL1/64-ST1A 110.0 | 9.75 | 0.059 | 0.37 | 0.96 | ol | 490 | 0.00403 | HV
679-AL1/86-ST1A 110.0 | 9.95 | 0.042 | 0.36 | 1.15 | ol | 679 | 0.00403 | HV
490-AL1/64-ST1A 220.0 | 10 | 0.059 | 0.285 | 0.96 | ol | 490 | 0.00403 | HV
679-AL1/86-ST1A 220.0 | 11.7 | 0.042 | 0.275 | 1.15 | ol | 679 | 0.00403 | HV
490-AL1/64-ST1A 380.0 | 11 | 0.059 | 0.253 | 0.96 | ol | 490 | 0.00403 | HV
679-AL1/86-ST1A 380.0 | 14.6 | 0.042 | 0.25 | 1.15 | ol | 679 | 0.00403 | HV

## trafo_std_types
| i0_percent | pfe_kw | vkr_percent | sn_mva | vn_lv_kv | vn_hv_kv | vk_percent | shift_degree | vector_group | tap_side | tap_neutral | tap_min | tap_max | tap_step_degree | tap_step_percent | tap_phase_shifter
160 MVA 380/110 kV | 0.06 | 60 | 0.25 | 160 | 110 | 380 | 12.2 | 0 | Yy0 | hv | 0 | -9 | 9 | 0 | 1.5 | FALSE
100 MVA 220/110 kV | 0.06 | 55 | 0.26 | 100 | 110 | 220 | 12 | 0 | Yy0 | hv | 0 | -9 | 9 | 0 | 1.5 | FALSE
63 MVA 110/20 kV | 0.04 | 22 | 0.32 | 63 | 20 | 110 | 18 | 150 | YNd5 | hv | 0 | -9 | 9 | 0 | 1.5 | FALSE
40 MVA 110/20 kV | 0.05 | 18 | 0.34 | 40 | 20 | 110 | 16.2 | 150 | YNd5 | hv | 0 | -9 | 9 | 0 | 1.5 | FALSE
25 MVA 110/20 kV | 0.07 | 14 | 0.41 | 25 | 20 | 110 | 12 | 150 | YNd5 | hv | 0 | -9 | 9 | 0 | 1.5 | FALSE
63 MVA 110/10 kV | 0.04 | 22 | 0.32 | 63 | 10 | 110 | 18 | 150 | YNd5 | hv | 0 | -9 | 9 | 0 | 1.5 | FALSE
40 MVA 110/10 kV | 0.05 | 18 | 0.34 | 40 | 10 | 110 | 16.2 | 150 | YNd5 | hv | 0 | -9 | 9 | 0 | 1.5 | FALSE
25 MVA 110/10 kV | 0.07 | 14 | 0.41 | 25 | 10 | 110 | 12 | 150 | YNd5 | hv | 0 | -9 | 9 | 0 | 1.5 | FALSE
0.25 MVA 20/0.4 kV | 0.32 | 0.8 | 1.44 | 0.25 | 0.4 | 20 | 6 | 150 | Yzn5 | hv | 0 | -2 | 2 | 0 | 2.5 | FALSE
0.4 MVA 20/0.4 kV | 0.3375 | 1.35 | 1.425 | 0.4 | 0.4 | 20 | 6 | 150 | Dyn5 | hv | 0 | -2 | 2 | 0 | 2.5 | FALSE
0.63 MVA 20/0.4 kV | 0.2619 | 1.65 | 1.206 | 0.63 | 0.4 | 20 | 6 | 150 | Dyn5 | hv | 0 | -2 | 2 | 0 | 2.5 | FALSE
0.25 MVA 10/0.4 kV | 0.24 | 0.6 | 1.2 | 0.25 | 0.4 | 10 | 4 | 150 | Dyn5 | hv | 0 | -2 | 2 | 0 | 2.5 | FALSE
0.4 MVA 10/0.4 kV | 0.2375 | 0.95 | 1.325 | 0.4 | 0.4 | 10 | 4 | 150 | Dyn5 | hv | 0 | -2 | 2 | 0 | 2.5 | FALSE
0.63 MVA 10/0.4 kV | 0.1873 | 1.18 | 1.0794 | 0.63 | 0.4 | 10 | 4 | 150 | Dyn5 | hv | 0 | -2 | 2 | 0 | 2.5 | FALSE

## trafo3w_std_types
| sn_hv_mva | sn_mv_mva | sn_lv_mva | vn_hv_kv | vn_mv_kv | vn_lv_kv | vk_hv_percent | vk_mv_percent | vk_lv_percent | vkr_hv_percent | vkr_mv_percent | vkr_lv_percent | pfe_kw | i0_percent | shift_mv_degree | shift_lv_degree | vector_group | tap_side | tap_neutral | tap_min | tap_max | tap_step_percent
63/25/38 MVA 110/20/10 kV | 63 | 25 | 38 | 110 | 20 | 10 | 10.4 | 10.4 | 10.4 | 0.28 | 0.32 | 0.35 | 35 | 0.89 | 0 | 0 | YN0yn0yn0 | hv | 0 | -10 | 10 | 1.2
63/25/38 MVA 110/10/10 kV | 63 | 25 | 38 | 110 | 10 | 10 | 10.4 | 10.4 | 10.4 | 0.28 | 0.32 | 0.35 | 35 | 0.89 | 0 | 0 | YN0yn0yn0 | hv | 0 | -10 | 10 | 1.2

## fuse_std_types
| fuse_type | i_rated_a | t_avg | t_min | t_total | x_avg | x_min | x_total
HV 100A | HV 100A | 100 | 0 | [10.0, 3.64, 0.854, 0.281, 0.1, 0.0531, 0.022, 0.01] | [10.0, 4.267, 1.21, 0.403, 0.1, 0.058, 0.022, 0.01] | 0 | [300.0, 350.0, 450.0, 550.0, 700.0, 850.0, 1200.0, 1752.0] | [600.0, 700.0, 900.0, 1150.0, 1665.0, 2000.0, 3000.0, 4313.0]
HV 10A | HV 10A | 10 | 0 | [10.0, 1675.0, 0.344, 0.156, 0.1, 0.0417, 0.0171, 0.01] | [10.0, 1.3, 0.3, 0.155, 0.1, 0.0555, 0.023, 0.01] | 0 | [30.0, 32.0, 35.0, 37.0, 39.0, 50.0, 70.0, 88.0] | [60.0, 70.0, 80.0, 87.0, 94.0, 110.0, 150.0, 216.0]
HV 125A | HV 125A | 125 | 0 | [10.0, 1.82, 0.344, 0.1, 0.0467, 0.0269, 0.01] | [10.0, 2.478, 0.426, 0.1, 0.0427, 0.0211, 0.01] | 0 | [375.0, 500.0, 700.0, 925.0, 1200.0, 1500.0, 2341.0] | [750.0, 1000.0, 1500.0, 2200.0, 3000.0, 4000.0, 5765.0]
HV 160A | HV 160A | 160 | 0 | [10.0, 4.15, 1.03, 0.198, 0.1, 0.051, 0.0172, 0.01] | [10.0, 2.3, 0.734, 0.274, 0.1, 0.046, 0.0177, 0.01] | 0 | [480.0, 550.0, 700.0, 1000.0, 1260.0, 1600.0, 2500.0, 3227.0] | [960.0, 1300.0, 1700.0, 2200.0, 2996.0, 4000.0, 6000.0, 7946.0]
HV 16A | HV 16A | 16 | 0 | [10.0, 0.352, 0.164, 0.1, 0.0649, 0.0342, 0.01] | [10.0, 2.34, 0.722, 0.181, 0.1, 0.055, 0.0296, 0.01] | 0 | [48.0, 60.0, 65.0, 71.0, 80.0, 100.0, 162.0] | [96.0, 110.0, 125.0, 150.0, 168.0, 200.0, 250.0, 398.0]
HV 200A | HV 200A | 200 | 0 | [10.0, 4.267, 1.21, 0.403, 0.1, 0.058, 0.022, 0.01] | [10.0, 3.73, 1.654, 0.328, 0.1, 0.0531, 0.019, 0.01] | 0 | [600.0, 700.0, 900.0, 1150.0, 1665.0, 2000.0, 3000.0, 4313.0] | [1200.0, 1500.0, 1800.0, 2700.0, 3960.0, 5000.0, 7500.0, 10620.0]
HV 20A | HV 20A | 20 | 0 | [10.0, 1.3, 0.3, 0.155, 0.1, 0.0555, 0.023, 0.01] | [10.0, 1.3, 0.161, 0.1, 0.0611, 0.0399, 0.0141, 0.01] | 0 | [60.0, 70.0, 80.0, 87.0, 94.0, 110.0, 150.0, 216.0] | [120.0, 150.0, 200.0, 223.0, 260.0, 300.0, 450.0, 532.0]
HV 25A | HV 25A | 25 | 0 | [10.0, 2.512, 0.833, 0.299, 0.1, 0.0372, 0.0223, 0.01] | [10.0, 3.125, 0.597, 0.198, 0.1, 0.0378, 0.022, 0.01] | 0 | [75.0, 82.0, 90.0, 100.0, 124.0, 170.0, 200.0, 289.0] | [150.0, 170.0, 210.0, 250.0, 294.0, 400.0, 500.0, 711.0]
HV 31.5A | HV 31.5A | 31.5 | 0 | [10.0, 2.34, 0.722, 0.181, 0.1, 0.055, 0.0296, 0.01] | [10.0, 2.84, 0.368, 0.164, 0.1, 0.0621, 0.0378, 0.0195, 0.01] | 0 | [95.0, 110.0, 125.0, 150.0, 165.0, 200.0, 250.0, 390.0] | [189.0, 220.0, 300.0, 350.0, 393.0, 450.0, 530.0, 700.0, 960.0]
HV 40A | HV 40A | 40 | 0 | [10.0, 1.3, 0.161, 0.1, 0.0611, 0.0399, 0.0141, 0.01] | [10.0, 2.05, 0.369, 0.198, 0.1, 0.051, 0.0298, 0.01] | 0 | [120.0, 150.0, 200.0, 223.0, 260.0, 300.0, 450.0, 532.0] | [240.0, 300.0, 400.0, 450.0, 530.0, 650.0, 800.0, 1311.0]
HV 50A | HV 50A | 50 | 0 | [10.0, 3.215, 0.597, 0.198, 0.1, 0.0378, 0.022, 0.01] | [10.0, 3.64, 0.854, 0.281, 0.1, 0.0531, 0.022, 0.01] | 0 | [150.0, 170.0, 210.0, 250.0, 294.0, 400.0, 500.0, 711.0] | [300.0, 350.0, 450.0, 550.0, 700.0, 850.0, 1200.0, 1752.0]
HV 6.3A | HV 6.3A | 6.3 | 0 | [10.0, 1.39, 0.344, 0.168, 0.1, 0.056, 0.0263, 0.01] | [10.0, 1.711, 0.516, 0.198, 0.1, 0.0634, 0.0303, 0.01] | 0 | [19.0, 19.5, 20.4, 20.8, 22.0, 25.0, 32.0, 48.0] | [38.0, 40.0, 43.0, 48.0, 53.0, 60.0, 75.0, 118.0]
HV 63A | HV 63A | 63 | 0 | [10.0, 2.84, 0.368, 0.164, 0.1, 0.0621, 0.0378, 0.0195, 0.01] | [10.0, 1.82, 0.344, 0.1, 0.0467, 0.0269, 0.01] | 0 | [189.0, 220.0, 300.0, 350.0, 393.0, 450.0, 530.0, 700.0, 961.0] | [378.0, 500.0, 700.0, 934.0, 1200.0, 1500.0, 2366.0]
HV 80A | HV 80A | 80 | 0 | [10.0, 2.05, 0.369, 0.198, 0.1, 0.051, 0.0298, 0.01] | [10.0, 4.15, 1.03, 0.198, 0.1, 0.051, 0.0172, 0.01] | 0 | [240.0, 300.0, 400.0, 450.0, 530.0, 650.0, 800.0, 1311.0] | [480.0, 550.0, 700.0, 1000.0, 1260.0, 1600.0, 2500.0, 3227.0]
Siemens NH-1-100 | Siemens NH-1-100 | 100 | [5400.0, 2000.0, 400.0, 20.0, 1.0, 0.2, 0.012, 0.004] | 0 | 0 | [150.0, 190.0, 250.0, 430.0, 900.0, 1250.0, 2700.0, 3600.0] | 0 | 0
Siemens NH-1-125 | Siemens NH-1-125 | 125 | [4800.0, 120.0, 7.0, 0.1, 0.004] | 0 | 0 | [180.0, 400.0, 740.0, 2000.0, 4250.0] | 0 | 0
Siemens NH-1-16 | Siemens NH-1-16 | 16 | [4000.0, 400.0, 2.0, 0.1, 0.04, 0.01] | 0 | 0 | [26.0, 35.0, 75.0, 150.0, 200.0, 300.0] | 0 | 0
Siemens NH-1-160 | Siemens NH-1-160 | 160 | [4800.0, 120.0, 7.0, 0.1, 0.004] | 0 | 0 | [210.0, 500.0, 900.0, 2300.0, 5000.0] | 0 | 0
Siemens NH-1-25 | Siemens NH-1-25 | 25 | [4000.0, 1000.0, 10.0, 0.2, 0.02, 0.01] | 0 | 0 | [40.0, 50.0, 100.0, 210.0, 400.0, 500.0] | 0 | 0
Siemens NH-1-50 | Siemens NH-1-50 | 50 | [4000.0, 40.0, 4.0, 1.0, 0.02, 0.01] | 0 | 0 | [86.0, 200.0, 300.0, 400.0, 1000.0, 1280.0] | 0 | 0
Siemens NH-1-63 | Siemens NH-1-63 | 63 | [4000.0, 100.0, 10.0, 2.0, 0.04, 0.01] | 0 | 0 | [100.0, 200.0, 300.0, 400.0, 1000.0, 1500.0] | 0 | 0
Siemens NH-1-80 | Siemens NH-1-80 | 80 | [4800.0, 120.0, 7.0, 0.1, 0.01] | 0 | 0 | [150.58, 250.0, 450.0, 1150.0, 2470.0] | 0 | 0
Siemens NH-2-1000 | Siemens NH-2-1000 | 1000 | [4800.0, 120.0, 7.0, 0.1, 0.004] | 0 | 0 | [1900.0, 3500.0, 8400.0, 24000.0, 52000.0] | 0 | 0
Siemens NH-2-200 | Siemens NH-2-200 | 200 | [4800.0, 120.0, 7.0, 0.1, 0.004] | 0 | 0 | [280.0, 650.0, 1200.0, 3000.0, 7000.0] | 0 | 0
Siemens NH-2-224 | Siemens NH-2-224 | 224 | [4800.0, 120.0, 7.0, 0.2, 0.04, 0.004] | 0 | 0 | [400.0, 750.0, 1453.0, 3025.0, 4315.0, 7600.0] | 0 | 0
Siemens NH-2-250 | Siemens NH-2-250 | 250 | [4800.0, 120.0, 7.0, 0.1, 0.004] | 0 | 0 | [450.0, 800.0, 1650.0, 4000.0, 8500.0] | 0 | 0
Siemens NH-2-315 | Siemens NH-2-315 | 315 | [4800.0, 120.0, 7.0, 0.1, 0.004] | 0 | 0 | [550.0, 920.0, 1900.0, 5000.0, 11000.0] | 0 | 0
Siemens NH-2-355 | Siemens NH-2-355 | 355 | [4800.0, 120.0, 6.0, 0.1, 0.004] | 0 | 0 | [650.0, 1116.27, 2350.0, 5840.0, 12790.0] | 0 | 0
Siemens NH-2-400 | Siemens NH-2-400 | 400 | [4800.0, 120.0, 7.0, 0.1, 0.004] | 0 | 0 | [720.0, 1350.0, 2800.0, 6500.0, 15000.0] | 0 | 0
Siemens NH-2-425 | Siemens NH-2-425 | 425 | [4800.0, 120.0, 7.0, 0.1, 0.004] | 0 | 0 | [850.0, 1500.0, 3050.0, 7500.0, 16500.0] | 0 | 0
Siemens NH-2-630 | Siemens NH-2-630 | 630 | [4800.0, 120.0, 7.0, 0.1, 0.004] | 0 | 0 | [1200.0, 2000.0, 4800.0, 12000.0, 26000.0] | 0 | 0

## dtypes
| element | column | dtype
0 | bus | name | object
1 | bus | vn_kv | float64
2 | bus | type | object
3 | bus | zone | object
4 | bus | in_service | bool
5 | load | name | object
6 | load | bus | uint32
7 | load | p_mw | float64
8 | load | q_mvar | float64
9 | load | const_z_percent | float64
10 | load | const_i_percent | float64
11 | load | sn_mva | float64
12 | load | scaling | float64
13 | load | in_service | bool
14 | load | type | object
15 | ext_grid | name | object
16 | ext_grid | bus | uint32
17 | ext_grid | vm_pu | float64
18 | ext_grid | va_degree | float64
19 | ext_grid | slack_weight | float64
20 | ext_grid | in_service | bool
21 | line | name | object
22 | line | std_type | object
23 | line | from_bus | uint32
24 | line | to_bus | uint32
25 | line | length_km | float64
26 | line | r_ohm_per_km | float64
27 | line | x_ohm_per_km | float64
28 | line | c_nf_per_km | float64
29 | line | g_us_per_km | float64
30 | line | max_i_ka | float64
31 | line | df | float64
32 | line | parallel | uint32
33 | line | type | object
34 | line | in_service | bool
35 | trafo | name | object
36 | trafo | std_type | object
37 | trafo | hv_bus | uint32
38 | trafo | lv_bus | uint32
39 | trafo | sn_mva | float64
40 | trafo | vn_hv_kv | float64
41 | trafo | vn_lv_kv | float64
42 | trafo | vk_percent | float64
43 | trafo | vkr_percent | float64
44 | trafo | pfe_kw | float64
45 | trafo | i0_percent | float64
46 | trafo | shift_degree | float64
47 | trafo | tap_side | object
48 | trafo | tap_neutral | int32
49 | trafo | tap_min | int32
50 | trafo | tap_max | int32
51 | trafo | tap_step_percent | float64
52 | trafo | tap_step_degree | float64
53 | trafo | tap_pos | int32
54 | trafo | tap_phase_shifter | bool
55 | trafo | parallel | uint32
56 | trafo | df | float64
57 | trafo | in_service | bool
58 | line_geodata | coords | object
59 | bus_geodata | x | float64
60 | bus_geodata | y | float64
61 | bus_geodata | coords | object

## parameters
| version | format_version | converged | OPF_converged | name | f_hz | sn_mva
0 | 2.14.6 | 2.14.0 | FALSE | FALSE |  | 50 | 1