## bus
| name | vn_kv | type | zone | in_service
0 | bus_LV_3253-3_0_4_node_0 | 0.4 | n |  | TRUE
1 | bus_LV_3253-3_0_4_node_1 | 0.4 | n |  | TRUE
2 | bus_LV_3253-3_0_4_node_2 | 0.4 | n |  | TRUE
3 | bus_LV_3253-3_0_4_node_3 | 0.4 | n |  | TRUE
4 | bus_LV_3253-3_0_4_node_9 | 0.4 | n |  | TRUE
5 | bus_LV_3253-3_0_4_node_4 | 0.4 | n |  | TRUE
6 | bus_LV_3253-3_0_4_node_5 | 0.4 | n |  | TRUE
7 | bus_LV_3253-3_0_4_node_7 | 0.4 | n |  | TRUE
8 | bus_LV_3253-3_0_4_node_6 | 0.4 | n |  | TRUE
9 | bus_LV_3253-3_0_4_node_10 | 0.4 | n |  | TRUE
10 | bus_LV_3253-3_0_4_node_8 | 0.4 | n |  | TRUE
11 | bus_LV_3253-3_0_4_node_44 | 0.4 | n |  | TRUE
12 | bus_LV_3253-3_0_4_node_45 | 0.4 | n |  | TRUE
13 | bus_LV_3253-3_0_4_node_46 | 0.4 | n |  | TRUE
14 | bus_LV_3253-3_0_4_node_12 | 0.4 | n |  | TRUE
15 | bus_LV_3253-3_0_4_node_40 | 0.4 | n |  | TRUE
16 | bus_LV_3253-3_0_4_node_41 | 0.4 | n |  | TRUE
17 | bus_LV_3253-3_0_4_node_13 | 0.4 | n |  | TRUE
18 | bus_LV_3253-3_0_4_node_14 | 0.4 | n |  | TRUE
19 | bus_LV_3253-3_0_4_node_15 | 0.4 | n |  | TRUE
20 | bus_LV_3253-3_0_4_node_16 | 0.4 | n |  | TRUE
21 | bus_LV_3253-3_0_4_node_17 | 0.4 | n |  | TRUE
22 | bus_LV_3253-3_0_4_node_22 | 0.4 | n |  | TRUE
23 | bus_LV_3253-3_0_4_node_19 | 0.4 | n |  | TRUE
24 | bus_LV_3253-3_0_4_node_25 | 0.4 | n |  | TRUE
25 | bus_LV_3253-3_0_4_node_39 | 0.4 | n |  | TRUE
26 | bus_LV_3253-3_0_4_node_18 | 0.4 | n |  | TRUE
27 | bus_LV_3253-3_0_4_node_26 | 0.4 | n |  | TRUE
28 | bus_LV_3253-3_0_4_node_20 | 0.4 | n |  | TRUE
29 | bus_LV_3253-3_0_4_node_21 | 0.4 | n |  | TRUE
30 | bus_LV_3253-3_0_4_node_23 | 0.4 | n |  | TRUE
31 | bus_LV_3253-3_0_4_node_24 | 0.4 | n |  | TRUE
32 | bus_LV_3253-3_0_4_node_42 | 0.4 | n |  | TRUE
33 | bus_LV_3253-3_0_4_node_29 | 0.4 | n |  | TRUE
34 | bus_LV_3253-3_0_4_node_30 | 0.4 | n |  | TRUE
35 | bus_LV_3253-3_0_4_node_27 | 0.4 | n |  | TRUE
36 | bus_LV_3253-3_0_4_node_28 | 0.4 | n |  | TRUE
37 | bus_LV_3253-3_0_4_node_31 | 0.4 | n |  | TRUE
38 | bus_LV_3253-3_0_4_node_43 | 0.4 | n |  | TRUE
39 | bus_LV_3253-3_0_4_node_32 | 0.4 | n |  | TRUE
40 | bus_LV_3253-3_0_4_node_33 | 0.4 | n |  | TRUE
41 | bus_LV_3253-3_0_4_node_34 | 0.4 | n |  | TRUE
42 | bus_LV_3253-3_0_4_node_36 | 0.4 | n |  | TRUE
43 | bus_LV_3253-3_0_4_node_37 | 0.4 | n |  | TRUE
44 | bus_LV_3253-3_0_4_node_121 | 0.4 | n |  | TRUE
45 | bus_LV_3253-3_0_4_node_153 | 0.4 | n |  | TRUE
46 | bus_LV_3253-3_0_4_node_122 | 0.4 | n |  | TRUE
47 | bus_LV_3253-3_0_4_node_151 | 0.4 | n |  | TRUE
48 | bus_LV_3253-3_0_4_node_106 | 0.4 | n |  | TRUE
49 | bus_LV_3253-3_0_4_node_149 | 0.4 | n |  | TRUE
50 | bus_LV_3253-3_0_4_node_147 | 0.4 | n |  | TRUE
51 | bus_LV_3253-3_0_4_node_105 | 0.4 | n |  | TRUE
52 | bus_LV_3253-3_0_4_node_63 | 0.4 | n |  | TRUE
53 | bus_LV_3253-3_0_4_node_62 | 0.4 | n |  | TRUE
54 | bus_LV_3253-3_0_4_node_67 | 0.4 | n |  | TRUE
55 | bus_LV_3253-3_0_4_node_94 | 0.4 | n |  | TRUE
56 | bus_LV_3253-3_0_4_node_47 | 0.4 | n |  | TRUE
57 | bus_LV_3253-3_0_4_node_48 | 0.4 | n |  | TRUE
58 | bus_LV_3253-3_0_4_node_49 | 0.4 | n |  | TRUE
59 | bus_LV_3253-3_0_4_node_50 | 0.4 | n |  | TRUE
60 | bus_LV_3253-3_0_4_node_54 | 0.4 | n |  | TRUE
61 | bus_LV_3253-3_0_4_node_57 | 0.4 | n |  | TRUE
62 | bus_LV_3253-3_0_4_node_58 | 0.4 | n |  | TRUE
63 | bus_LV_3253-3_0_4_node_109 | 0.4 | n |  | TRUE
64 | bus_LV_3253-3_0_4_node_51 | 0.4 | n |  | TRUE
65 | bus_LV_3253-3_0_4_node_184 | 0.4 | n |  | TRUE
66 | bus_LV_3253-3_0_4_node_56 | 0.4 | n |  | TRUE
67 | bus_LV_3253-3_0_4_node_83 | 0.4 | n |  | TRUE
68 | bus_LV_3253-3_0_4_node_52 | 0.4 | n |  | TRUE
69 | bus_LV_3253-3_0_4_node_82 | 0.4 | n |  | TRUE
70 | bus_LV_3253-3_0_4_node_53 | 0.4 | n |  | TRUE
71 | bus_LV_3253-3_0_4_node_61 | 0.4 | n |  | TRUE
72 | bus_LV_3253-3_0_4_node_112 | 0.4 | n |  | TRUE
73 | bus_LV_3253-3_0_4_node_55 | 0.4 | n |  | TRUE
74 | bus_LV_3253-3_0_4_node_185 | 0.4 | n |  | TRUE
75 | bus_LV_3253-3_0_4_node_181 | 0.4 | n |  | TRUE
76 | bus_LV_3253-3_0_4_node_186 | 0.4 | n |  | TRUE
77 | bus_LV_3253-3_0_4_node_111 | 0.4 | n |  | TRUE
78 | bus_LV_3253-3_0_4_node_178 | 0.4 | n |  | TRUE
79 | bus_LV_3253-3_0_4_node_182 | 0.4 | n |  | TRUE
80 | bus_LV_3253-3_0_4_node_72 | 0.4 | n |  | TRUE
81 | bus_LV_3253-3_0_4_node_66 | 0.4 | n |  | TRUE
82 | bus_LV_3253-3_0_4_node_64 | 0.4 | n |  | TRUE
83 | bus_LV_3253-3_0_4_node_65 | 0.4 | n |  | TRUE
84 | bus_LV_3253-3_0_4_node_95 | 0.4 | n |  | TRUE
85 | bus_LV_3253-3_0_4_node_68 | 0.4 | n |  | TRUE
86 | bus_LV_3253-3_0_4_node_69 | 0.4 | n |  | TRUE
87 | bus_LV_3253-3_0_4_node_70 | 0.4 | n |  | TRUE
88 | bus_LV_3253-3_0_4_node_71 | 0.4 | n |  | TRUE
89 | bus_LV_3253-3_0_4_node_97 | 0.4 | n |  | TRUE
90 | bus_LV_3253-3_0_4_node_88 | 0.4 | n |  | TRUE
91 | bus_LV_3253-3_0_4_node_113 | 0.4 | n |  | TRUE
92 | bus_LV_3253-3_0_4_node_87 | 0.4 | n |  | TRUE
93 | bus_LV_3253-3_0_4_node_73 | 0.4 | n |  | TRUE
94 | bus_LV_3253-3_0_4_node_74 | 0.4 | n |  | TRUE
95 | bus_LV_3253-3_0_4_node_75 | 0.4 | n |  | TRUE
96 | bus_LV_3253-3_0_4_node_76 | 0.4 | n |  | TRUE
97 | bus_LV_3253-3_0_4_node_102 | 0.4 | n |  | TRUE
98 | bus_LV_3253-3_0_4_node_103 | 0.4 | n |  | TRUE
99 | bus_LV_3253-3_0_4_node_77 | 0.4 | n |  | TRUE
100 | bus_LV_3253-3_0_4_node_78 | 0.4 | n |  | TRUE
101 | bus_LV_3253-3_0_4_node_79 | 0.4 | n |  | TRUE
102 | bus_LV_3253-3_0_4_node_80 | 0.4 | n |  | TRUE
103 | bus_LV_3253-3_0_4_node_81 | 0.4 | n |  | TRUE
104 | bus_LV_3253-3_0_4_node_84 | 0.4 | n |  | TRUE
105 | bus_LV_3253-3_0_4_node_85 | 0.4 | n |  | TRUE
106 | bus_LV_3253-3_0_4_node_86 | 0.4 | n |  | TRUE
107 | bus_LV_3253-3_0_4_node_96 | 0.4 | n |  | TRUE
108 | bus_LV_3253-3_0_4_node_89 | 0.4 | n |  | TRUE
109 | bus_LV_3253-3_0_4_node_179 | 0.4 | n |  | TRUE
110 | bus_LV_3253-3_0_4_node_165 | 0.4 | n |  | TRUE
111 | bus_LV_3253-3_0_4_node_173 | 0.4 | n |  | TRUE
112 | bus_LV_3253-3_0_4_node_98 | 0.4 | n |  | TRUE
113 | bus_LV_3253-3_0_4_node_99 | 0.4 | n |  | TRUE
114 | bus_LV_3253-3_0_4_node_90 | 0.4 | n |  | TRUE
115 | bus_LV_3253-3_0_4_node_91 | 0.4 | n |  | TRUE
116 | bus_LV_3253-3_0_4_node_92 | 0.4 | n |  | TRUE
117 | bus_LV_3253-3_0_4_node_93 | 0.4 | n |  | TRUE
118 | bus_LV_3253-3_0_4_node_107 | 0.4 | n |  | TRUE
119 | bus_LV_3253-3_0_4_node_104 | 0.4 | n |  | TRUE
120 | bus_LV_3253-3_0_4_node_108 | 0.4 | n |  | TRUE
121 | bus_LV_3253-3_0_4_node_100 | 0.4 | n |  | TRUE
122 | bus_LV_3253-3_0_4_node_114 | 0.4 | n |  | TRUE
123 | bus_LV_3253-3_0_4_node_101 | 0.4 | n |  | TRUE
124 | bus_LV_3253-3_0_4_node_166 | 0.4 | n |  | TRUE
125 | bus_LV_3253-3_0_4_node_183 | 0.4 | n |  | TRUE
126 | bus_LV_3253-3_0_4_node_164 | 0.4 | n |  | TRUE
127 | bus_LV_3253-3_0_4_node_174 | 0.4 | n |  | TRUE
128 | bus_LV_3253-3_0_4_node_144 | 0.4 | n |  | TRUE
129 | bus_LV_3253-3_0_4_node_170 | 0.4 | n |  | TRUE
130 | bus_LV_3253-3_0_4_node_167 | 0.4 | n |  | TRUE
131 | bus_LV_3253-3_0_4_node_168 | 0.4 | n |  | TRUE
132 | bus_LV_3253-3_0_4_node_115 | 0.4 | n |  | TRUE
133 | bus_LV_3253-3_0_4_node_116 | 0.4 | n |  | TRUE
134 | bus_LV_3253-3_0_4_node_117 | 0.4 | n |  | TRUE
135 | bus_LV_3253-3_0_4_node_118 | 0.4 | n |  | TRUE
136 | bus_LV_3253-3_0_4_node_119 | 0.4 | n |  | TRUE
137 | bus_LV_3253-3_0_4_node_120 | 0.4 | n |  | TRUE
138 | bus_LV_3253-3_0_4_node_125 | 0.4 | n |  | TRUE
139 | bus_LV_3253-3_0_4_node_129 | 0.4 | n |  | TRUE
140 | bus_LV_3253-3_0_4_node_157 | 0.4 | n |  | TRUE
141 | bus_LV_3253-3_0_4_node_146 | 0.4 | n |  | TRUE
142 | bus_LV_3253-3_0_4_node_124 | 0.4 | n |  | TRUE
143 | bus_LV_3253-3_0_4_node_128 | 0.4 | n |  | TRUE
144 | bus_LV_3253-3_0_4_node_155 | 0.4 | n |  | TRUE
145 | bus_LV_3253-3_0_4_node_145 | 0.4 | n |  | TRUE
146 | bus_LV_3253-3_0_4_node_123 | 0.4 | n |  | TRUE
147 | bus_LV_3253-3_0_4_node_132 | 0.4 | n |  | TRUE
148 | bus_LV_3253-3_0_4_node_133 | 0.4 | n |  | TRUE
149 | bus_LV_3253-3_0_4_node_126 | 0.4 | n |  | TRUE
150 | bus_LV_3253-3_0_4_node_127 | 0.4 | n |  | TRUE
151 | bus_LV_3253-3_0_4_node_134 | 0.4 | n |  | TRUE
152 | bus_LV_3253-3_0_4_node_138 | 0.4 | n |  | TRUE
153 | bus_LV_3253-3_0_4_node_180 | 0.4 | n |  | TRUE
154 | bus_LV_3253-3_0_4_node_135 | 0.4 | n |  | TRUE
155 | bus_LV_3253-3_0_4_node_130 | 0.4 | n |  | TRUE
156 | bus_LV_3253-3_0_4_node_131 | 0.4 | n |  | TRUE
157 | bus_LV_3253-3_0_4_node_148 | 0.4 | n |  | TRUE
158 | bus_LV_3253-3_0_4_node_156 | 0.4 | n |  | TRUE
159 | bus_LV_3253-3_0_4_node_142 | 0.4 | n |  | TRUE
160 | bus_LV_3253-3_0_4_node_154 | 0.4 | n |  | TRUE
161 | bus_LV_3253-3_0_4_node_136 | 0.4 | n |  | TRUE
162 | bus_LV_3253-3_0_4_node_137 | 0.4 | n |  | TRUE
163 | bus_LV_3253-3_0_4_node_171 | 0.4 | n |  | TRUE
164 | bus_LV_3253-3_0_4_node_175 | 0.4 | n |  | TRUE
165 | bus_LV_3253-3_0_4_node_172 | 0.4 | n |  | TRUE
166 | bus_LV_3253-3_0_4_node_176 | 0.4 | n |  | TRUE
167 | bus_LV_3253-3_0_4_node_143 | 0.4 | n |  | TRUE
168 | bus_LV_3253-3_0_4_node_177 | 0.4 | n |  | TRUE
169 | bus_LV_3253-3_0_4_node_139 | 0.4 | n |  | TRUE
170 | bus_LV_3253-3_0_4_node_140 | 0.4 | n |  | TRUE
171 | bus_LV_3253-3_0_4_node_141 | 0.4 | n |  | TRUE
172 | bus_LV_3253-3_0_4_node_150 | 0.4 | n |  | TRUE
173 | bus_LV_3253-3_0_4_node_152 | 0.4 | n |  | TRUE
174 | bus_LV_3253-3_0_4_node_158 | 0.4 | n |  | TRUE
175 | bus_LV_3253-3_0_4_node_159 | 0.4 | n |  | TRUE
176 | bus_LV_3253-3_0_4_node_160 | 0.4 | n |  | TRUE
177 | bus_LV_3253-3_0_4_node_161 | 0.4 | n |  | TRUE
178 | bus_LV_3253-3_0_4_node_169 | 0.4 | n |  | TRUE
179 | bus_LV_3253-3_0_4_node_162 | 0.4 | n |  | TRUE
180 | bus_LV_3253-3_0_4_node_163 | 0.4 | n |  | TRUE
181 | bus_MV_51_0_node_199 | 20 | n |  | TRUE

## load
| name | bus | p_mw | q_mvar | const_z_percent | const_i_percent | sn_mva | scaling | in_service | type
0 | LV_3253-3_0_4_load_0 | 0 | 0.0011001 | 0.00027572 | 0 | 0 |  | 1 | TRUE | wye
1 | LV_3253-3_0_4_load_1 | 1 | 0.0027196 | 0.00068158 | 0 | 0 |  | 1 | TRUE | wye
2 | LV_3253-3_0_4_load_2 | 2 | 0.0014166 | 0.00035503 | 0 | 0 |  | 1 | TRUE | wye
3 | LV_3253-3_0_4_load_3 | 3 | 0.0014172 | 0.00035518 | 0 | 0 |  | 1 | TRUE | wye
4 | LV_3253-3_0_4_load_9 | 4 | 0.0028416 | 0.00071216 | 0 | 0 |  | 1 | TRUE | wye
5 | LV_3253-3_0_4_load_4 | 5 | 0.0023345 | 0.00058509 | 0 | 0 |  | 1 | TRUE | wye
6 | LV_3253-3_0_4_load_5 | 6 | 0.0025357 | 0.00063551 | 0 | 0 |  | 1 | TRUE | wye
7 | LV_3253-3_0_4_load_7 | 7 | 0.001886 | 0.00047268 | 0 | 0 |  | 1 | TRUE | wye
8 | LV_3253-3_0_4_load_6 | 8 | 0.0014086 | 0.00035303 | 0 | 0 |  | 1 | TRUE | wye
9 | LV_3253-3_0_4_load_10 | 9 | 0.001937 | 0.00048545 | 0 | 0 |  | 1 | TRUE | wye
10 | LV_3253-3_0_4_load_8 | 10 | 0.0015838 | 0.00039695 | 0 | 0 |  | 1 | TRUE | wye
11 | LV_3253-3_0_4_load_45 | 12 | 0.002372 | 0.00059448 | 0 | 0 |  | 1 | TRUE | wye
12 | LV_3253-3_0_4_load_12 | 14 | 0.0017802 | 0.00044616 | 0 | 0 |  | 1 | TRUE | wye
13 | LV_3253-3_0_4_load_40 | 15 | 0.00057826 | 0.00014492 | 0 | 0 |  | 1 | TRUE | wye
14 | LV_3253-3_0_4_load_41 | 16 | 0.0010508 | 0.00026334 | 0 | 0 |  | 1 | TRUE | wye
15 | LV_3253-3_0_4_load_13 | 17 | 0.00016664 | 4.1763e-05 | 0 | 0 |  | 1 | TRUE | wye
16 | LV_3253-3_0_4_load_14 | 18 | 0.00030686 | 7.6905e-05 | 0 | 0 |  | 1 | TRUE | wye
17 | LV_3253-3_0_4_load_15 | 19 | 0.00016611 | 4.1632e-05 | 0 | 0 |  | 1 | TRUE | wye
18 | LV_3253-3_0_4_load_17 | 21 | 8.0254e-05 | 2.0114e-05 | 0 | 0 |  | 1 | TRUE | wye
19 | LV_3253-3_0_4_load_22 | 22 | 0.0011104 | 0.0002783 | 0 | 0 |  | 1 | TRUE | wye
20 | LV_3253-3_0_4_load_19 | 23 | 6.8828e-05 | 1.725e-05 | 0 | 0 |  | 1 | TRUE | wye
21 | LV_3253-3_0_4_load_25 | 24 | 3.697e-05 | 9.2657e-06 | 0 | 0 |  | 1 | TRUE | wye
22 | LV_3253-3_0_4_load_18 | 26 | 0.00029751 | 7.4564e-05 | 0 | 0 |  | 1 | TRUE | wye
23 | LV_3253-3_0_4_load_26 | 27 | 0.00010443 | 2.6173e-05 | 0 | 0 |  | 1 | TRUE | wye
24 | LV_3253-3_0_4_load_20 | 28 | 0.00030671 | 7.6869e-05 | 0 | 0 |  | 1 | TRUE | wye
25 | LV_3253-3_0_4_load_21 | 29 | 0.00030686 | 7.6906e-05 | 0 | 0 |  | 1 | TRUE | wye
26 | LV_3253-3_0_4_load_23 | 30 | 0.00030686 | 7.6906e-05 | 0 | 0 |  | 1 | TRUE | wye
27 | LV_3253-3_0_4_load_24 | 31 | 0.0021055 | 0.00052769 | 0 | 0 |  | 1 | TRUE | wye
28 | LV_3253-3_0_4_load_29 | 33 | 0.0012676 | 0.00031769 | 0 | 0 |  | 1 | TRUE | wye
29 | LV_3253-3_0_4_load_30 | 34 | 0.00077446 | 0.0001941 | 0 | 0 |  | 1 | TRUE | wye
30 | LV_3253-3_0_4_load_28 | 36 | 0.0045265 | 0.0011345 | 0 | 0 |  | 1 | TRUE | wye
31 | LV_3253-3_0_4_load_31 | 37 | 0.0026589 | 0.00066639 | 0 | 0 |  | 1 | TRUE | wye
32 | LV_3253-3_0_4_load_43 | 38 | 0.0021068 | 0.00052802 | 0 | 0 |  | 1 | TRUE | wye
33 | LV_3253-3_0_4_load_32 | 39 | 0.0041697 | 0.001045 | 0 | 0 |  | 1 | TRUE | wye
34 | LV_3253-3_0_4_load_121 | 44 | 0.00055576 | 0.00013929 | 0 | 0 |  | 1 | TRUE | wye
35 | LV_3253-3_0_4_load_153 | 45 | 0.00061304 | 0.00015364 | 0 | 0 |  | 1 | TRUE | wye
36 | LV_3253-3_0_4_load_122 | 46 | 0.00044423 | 0.00011133 | 0 | 0 |  | 1 | TRUE | wye
37 | LV_3253-3_0_4_load_151 | 47 | 0.00041749 | 0.00010463 | 0 | 0 |  | 1 | TRUE | wye
38 | LV_3253-3_0_4_load_106 | 48 | 0.0020091 | 0.00050354 | 0 | 0 |  | 1 | TRUE | wye
39 | LV_3253-3_0_4_load_149 | 49 | 0.001167 | 0.00029249 | 0 | 0 |  | 1 | TRUE | wye
40 | LV_3253-3_0_4_load_105 | 51 | 0.0015596 | 0.00039086 | 0 | 0 |  | 1 | TRUE | wye
41 | LV_3253-3_0_4_load_62 | 53 | 0.0066123 | 0.0016572 | 0 | 0 |  | 1 | TRUE | wye
42 | LV_3253-3_0_4_load_67 | 54 | 0.0032812 | 0.00082233 | 0 | 0 |  | 1 | TRUE | wye
43 | LV_3253-3_0_4_load_94 | 55 | 0.0046548 | 0.0011666 | 0 | 0 |  | 1 | TRUE | wye
44 | LV_3253-3_0_4_load_47 | 56 | 0.0040999 | 0.0010275 | 0 | 0 |  | 1 | TRUE | wye
45 | LV_3253-3_0_4_load_57 | 61 | 0.002449 | 0.00061377 | 0 | 0 |  | 1 | TRUE | wye
46 | LV_3253-3_0_4_load_109 | 63 | 0.00072482 | 0.00018166 | 0 | 0 |  | 1 | TRUE | wye
47 | LV_3253-3_0_4_load_184 | 65 | 0.0052427 | 0.0013139 | 0 | 0 |  | 1 | TRUE | wye
48 | LV_3253-3_0_4_load_82 | 69 | 0.0036022 | 0.00090279 | 0 | 0 |  | 1 | TRUE | wye
49 | LV_3253-3_0_4_load_61 | 71 | 0.0053192 | 0.0013331 | 0 | 0 |  | 1 | TRUE | wye
50 | LV_3253-3_0_4_load_112 | 72 | 0.0024643 | 0.00061761 | 0 | 0 |  | 1 | TRUE | wye
51 | LV_3253-3_0_4_load_185 | 74 | 0.00644 | 0.001614 | 0 | 0 |  | 1 | TRUE | wye
52 | LV_3253-3_0_4_load_181 | 75 | 0.001582 | 0.00039649 | 0 | 0 |  | 1 | TRUE | wye
53 | LV_3253-3_0_4_load_186 | 76 | 0.010551 | 0.0026444 | 0 | 0 |  | 1 | TRUE | wye
54 | LV_3253-3_0_4_load_182 | 79 | 0.002428 | 0.00060852 | 0 | 0 |  | 1 | TRUE | wye
55 | LV_3253-3_0_4_load_72 | 80 | 0.013148 | 0.0032953 | 0 | 0 |  | 1 | TRUE | wye
56 | LV_3253-3_0_4_load_66 | 81 | 0.0078518 | 0.0019678 | 0 | 0 |  | 1 | TRUE | wye
57 | LV_3253-3_0_4_load_64 | 82 | 0.0045105 | 0.0011304 | 0 | 0 |  | 1 | TRUE | wye
58 | LV_3253-3_0_4_load_95 | 84 | 0.025598 | 0.0064156 | 0 | 0 |  | 1 | TRUE | wye
59 | LV_3253-3_0_4_load_68 | 85 | 0.00088834 | 0.00022264 | 0 | 0 |  | 1 | TRUE | wye
60 | LV_3253-3_0_4_load_69 | 86 | 0.0017138 | 0.00042953 | 0 | 0 |  | 1 | TRUE | wye
61 | LV_3253-3_0_4_load_70 | 87 | 0.0065863 | 0.0016507 | 0 | 0 |  | 1 | TRUE | wye
62 | LV_3253-3_0_4_load_97 | 89 | 0.010566 | 0.0026481 | 0 | 0 |  | 1 | TRUE | wye
63 | LV_3253-3_0_4_load_88 | 90 | 0.0022001 | 0.0005514 | 0 | 0 |  | 1 | TRUE | wye
64 | LV_3253-3_0_4_load_113 | 91 | 0.0021824 | 0.00054696 | 0 | 0 |  | 1 | TRUE | wye
65 | LV_3253-3_0_4_load_87 | 92 | 0.0012026 | 0.0003014 | 0 | 0 |  | 1 | TRUE | wye
66 | LV_3253-3_0_4_load_73 | 93 | 0.002318 | 0.00058095 | 0 | 0 |  | 1 | TRUE | wye
67 | LV_3253-3_0_4_load_74 | 94 | 0.0011808 | 0.00029593 | 0 | 0 |  | 1 | TRUE | wye
68 | LV_3253-3_0_4_load_75 | 95 | 0.0008037 | 0.00020143 | 0 | 0 |  | 1 | TRUE | wye
69 | LV_3253-3_0_4_load_76 | 96 | 0.0020308 | 0.00050897 | 0 | 0 |  | 1 | TRUE | wye
70 | LV_3253-3_0_4_load_102 | 97 | 0.0025004 | 0.00062667 | 0 | 0 |  | 1 | TRUE | wye
71 | LV_3253-3_0_4_load_77 | 99 | 0.00084572 | 0.00021196 | 0 | 0 |  | 1 | TRUE | wye
72 | LV_3253-3_0_4_load_79 | 101 | 0.0030139 | 0.00075535 | 0 | 0 |  | 1 | TRUE | wye
73 | LV_3253-3_0_4_load_80 | 102 | 0.0010816 | 0.00027107 | 0 | 0 |  | 1 | TRUE | wye
74 | LV_3253-3_0_4_load_81 | 103 | 0.0018684 | 0.00046826 | 0 | 0 |  | 1 | TRUE | wye
75 | LV_3253-3_0_4_load_86 | 106 | 0.0042365 | 0.0010618 | 0 | 0 |  | 1 | TRUE | wye
76 | LV_3253-3_0_4_load_96 | 107 | 0.0039395 | 0.00098733 | 0 | 0 |  | 1 | TRUE | wye
77 | LV_3253-3_0_4_load_89 | 108 | 0.0010766 | 0.00026981 | 0 | 0 |  | 1 | TRUE | wye
78 | LV_3253-3_0_4_load_165 | 110 | 0.0063366 | 0.0015881 | 0 | 0 |  | 1 | TRUE | wye
79 | LV_3253-3_0_4_load_173 | 111 | 0.0085198 | 0.0021353 | 0 | 0 |  | 1 | TRUE | wye
80 | LV_3253-3_0_4_load_98 | 112 | 0.00065974 | 0.00016535 | 0 | 0 |  | 1 | TRUE | wye
81 | LV_3253-3_0_4_load_90 | 114 | 0.0035247 | 0.00088337 | 0 | 0 |  | 1 | TRUE | wye
82 | LV_3253-3_0_4_load_91 | 115 | 0.0036897 | 0.00092472 | 0 | 0 |  | 1 | TRUE | wye
83 | LV_3253-3_0_4_load_92 | 116 | 0.0063437 | 0.0015899 | 0 | 0 |  | 1 | TRUE | wye
84 | LV_3253-3_0_4_load_104 | 119 | 0.0019566 | 0.00049038 | 0 | 0 |  | 1 | TRUE | wye
85 | LV_3253-3_0_4_load_108 | 120 | 0.0020797 | 0.00052123 | 0 | 0 |  | 1 | TRUE | wye
86 | LV_3253-3_0_4_load_100 | 121 | 0.005968 | 0.0014957 | 0 | 0 |  | 1 | TRUE | wye
87 | LV_3253-3_0_4_load_114 | 122 | 0.0014449 | 0.00036213 | 0 | 0 |  | 1 | TRUE | wye
88 | LV_3253-3_0_4_load_101 | 123 | 0.0048661 | 0.0012195 | 0 | 0 |  | 1 | TRUE | wye
89 | LV_3253-3_0_4_load_183 | 125 | 0.0011881 | 0.00029777 | 0 | 0 |  | 1 | TRUE | wye
90 | LV_3253-3_0_4_load_164 | 126 | 0.0033083 | 0.00082915 | 0 | 0 |  | 1 | TRUE | wye
91 | LV_3253-3_0_4_load_174 | 127 | 0.0011781 | 0.00029527 | 0 | 0 |  | 1 | TRUE | wye
92 | LV_3253-3_0_4_load_144 | 128 | 0.0012077 | 0.00030267 | 0 | 0 |  | 1 | TRUE | wye
93 | LV_3253-3_0_4_load_170 | 129 | 0.0017222 | 0.00043161 | 0 | 0 |  | 1 | TRUE | wye
94 | LV_3253-3_0_4_load_167 | 130 | 0.0022498 | 0.00056384 | 0 | 0 |  | 1 | TRUE | wye
95 | LV_3253-3_0_4_load_168 | 131 | 0.0044738 | 0.0011212 | 0 | 0 |  | 1 | TRUE | wye
96 | LV_3253-3_0_4_load_115 | 132 | 0.00068452 | 0.00017156 | 0 | 0 |  | 1 | TRUE | wye
97 | LV_3253-3_0_4_load_116 | 133 | 0.00080175 | 0.00020094 | 0 | 0 |  | 1 | TRUE | wye
98 | LV_3253-3_0_4_load_120 | 137 | 0.0014954 | 0.00037479 | 0 | 0 |  | 1 | TRUE | wye
99 | LV_3253-3_0_4_load_125 | 138 | 0.0010481 | 0.00026268 | 0 | 0 |  | 1 | TRUE | wye
100 | LV_3253-3_0_4_load_129 | 139 | 0.00088468 | 0.00022172 | 0 | 0 |  | 1 | TRUE | wye
101 | LV_3253-3_0_4_load_157 | 140 | 0.00068452 | 0.00017156 | 0 | 0 |  | 1 | TRUE | wye
102 | LV_3253-3_0_4_load_146 | 141 | 0.0014212 | 0.00035619 | 0 | 0 |  | 1 | TRUE | wye
103 | LV_3253-3_0_4_load_124 | 142 | 0.00077081 | 0.00019318 | 0 | 0 |  | 1 | TRUE | wye
104 | LV_3253-3_0_4_load_128 | 143 | 0.0019055 | 0.00047756 | 0 | 0 |  | 1 | TRUE | wye
105 | LV_3253-3_0_4_load_155 | 144 | 0.0010316 | 0.00025853 | 0 | 0 |  | 1 | TRUE | wye
106 | LV_3253-3_0_4_load_145 | 145 | 0.0014531 | 0.00036419 | 0 | 0 |  | 1 | TRUE | wye
107 | LV_3253-3_0_4_load_123 | 146 | 0.00042381 | 0.00010622 | 0 | 0 |  | 1 | TRUE | wye
108 | LV_3253-3_0_4_load_132 | 147 | 0.0015501 | 0.00038848 | 0 | 0 |  | 1 | TRUE | wye
109 | LV_3253-3_0_4_load_133 | 148 | 0.0008331 | 0.00020879 | 0 | 0 |  | 1 | TRUE | wye
110 | LV_3253-3_0_4_load_126 | 149 | 0.00089854 | 0.0002252 | 0 | 0 |  | 1 | TRUE | wye
111 | LV_3253-3_0_4_load_134 | 151 | 0.0007851 | 0.00019677 | 0 | 0 |  | 1 | TRUE | wye
112 | LV_3253-3_0_4_load_138 | 152 | 0.001391 | 0.00034861 | 0 | 0 |  | 1 | TRUE | wye
113 | LV_3253-3_0_4_load_130 | 155 | 0.0012814 | 0.00032114 | 0 | 0 |  | 1 | TRUE | wye
114 | LV_3253-3_0_4_load_131 | 156 | 0.0012641 | 0.00031681 | 0 | 0 |  | 1 | TRUE | wye
115 | LV_3253-3_0_4_load_148 | 157 | 0.0017959 | 0.00045009 | 0 | 0 |  | 1 | TRUE | wye
116 | LV_3253-3_0_4_load_142 | 159 | 0.0040714 | 0.0010204 | 0 | 0 |  | 1 | TRUE | wye
117 | LV_3253-3_0_4_load_154 | 160 | 0.00083028 | 0.00020809 | 0 | 0 |  | 1 | TRUE | wye
118 | LV_3253-3_0_4_load_136 | 161 | 0.0014184 | 0.0003555 | 0 | 0 |  | 1 | TRUE | wye
119 | LV_3253-3_0_4_load_137 | 162 | 0.0096009 | 0.0024062 | 0 | 0 |  | 1 | TRUE | wye
120 | LV_3253-3_0_4_load_171 | 163 | 0.0013873 | 0.0003477 | 0 | 0 |  | 1 | TRUE | wye
121 | LV_3253-3_0_4_load_172 | 165 | 0.0020364 | 0.00051037 | 0 | 0 |  | 1 | TRUE | wye
122 | LV_3253-3_0_4_load_176 | 166 | 0.0007092 | 0.00017774 | 0 | 0 |  | 1 | TRUE | wye
123 | LV_3253-3_0_4_load_139 | 169 | 0.00077254 | 0.00019362 | 0 | 0 |  | 1 | TRUE | wye
124 | LV_3253-3_0_4_load_140 | 170 | 0.0007031 | 0.00017621 | 0 | 0 |  | 1 | TRUE | wye
125 | LV_3253-3_0_4_load_141 | 171 | 0.0010437 | 0.00026157 | 0 | 0 |  | 1 | TRUE | wye
126 | LV_3253-3_0_4_load_150 | 172 | 0.00038724 | 9.7052e-05 | 0 | 0 |  | 1 | TRUE | wye
127 | LV_3253-3_0_4_load_152 | 173 | 0.0011079 | 0.00027768 | 0 | 0 |  | 1 | TRUE | wye
128 | LV_3253-3_0_4_load_158 | 174 | 0.0015604 | 0.00039107 | 0 | 0 |  | 1 | TRUE | wye
129 | LV_3253-3_0_4_load_159 | 175 | 0.0052797 | 0.0013232 | 0 | 0 |  | 1 | TRUE | wye
130 | LV_3253-3_0_4_load_160 | 176 | 0.0015629 | 0.0003917 | 0 | 0 |  | 1 | TRUE | wye
131 | LV_3253-3_0_4_load_161 | 177 | 0.0015629 | 0.00039169 | 0 | 0 |  | 1 | TRUE | wye
132 | LV_3253-3_0_4_load_169 | 178 | 0.0052093 | 0.0013056 | 0 | 0 |  | 1 | TRUE | wye
133 | LV_3253-3_0_4_load_162 | 179 | 0.00047222 | 0.00011835 | 0 | 0 |  | 1 | TRUE | wye
134 | LV_3253-3_0_4_load_163 | 180 | 0.0038392 | 0.0009622 | 0 | 0 |  | 1 | TRUE | wye

## ext_grid
| name | bus | vm_pu | va_degree | slack_weight | in_service
0 |  | 105 | 1 | 0 | 1 | TRUE

## line
| name | std_type | from_bus | to_bus | length_km | r_ohm_per_km | x_ohm_per_km | c_nf_per_km | g_us_per_km | max_i_ka | df | parallel | type | in_service
0 | LV_3253-3_0_4_line_0 |  | 0 | 1 | 0.011099 | 0.125 | 0.08 | 261 | 0 | 0.364 | 1 | 1 | cs | TRUE
1 | LV_3253-3_0_4_line_1 |  | 0 | 2 | 0.022385 | 0.125 | 0.08 | 261 | 0 | 0.364 | 1 | 1 | cs | TRUE
2 | LV_3253-3_0_4_line_2 |  | 1 | 3 | 0.014368 | 0.125 | 0.08 | 261 | 0 | 0.364 | 1 | 1 | cs | TRUE
3 | LV_3253-3_0_4_line_3 |  | 1 | 4 | 0.045089 | 0.125 | 0.08 | 261 | 0 | 0.364 | 1 | 1 | cs | TRUE
4 | LV_3253-3_0_4_line_4 |  | 2 | 5 | 0.026827 | 0.125 | 0.08 | 261 | 0 | 0.364 | 1 | 1 | cs | TRUE
5 | LV_3253-3_0_4_line_5 |  | 3 | 6 | 0.038159 | 0.125 | 0.08 | 261 | 0 | 0.364 | 1 | 1 | cs | TRUE
6 | LV_3253-3_0_4_line_6 |  | 5 | 7 | 0.021734 | 0.125 | 0.08 | 261 | 0 | 0.364 | 1 | 1 | cs | TRUE
7 | LV_3253-3_0_4_line_7 |  | 6 | 8 | 0.019083 | 0.125 | 0.08 | 261 | 0 | 0.364 | 1 | 1 | cs | TRUE
8 | LV_3253-3_0_4_line_8 |  | 7 | 9 | 0.033039 | 0.125 | 0.08 | 261 | 0 | 0.364 | 1 | 1 | cs | TRUE
9 | LV_3253-3_0_4_line_9 |  | 8 | 11 | 0.041427 | 0.125 | 0.08 | 261 | 0 | 0.364 | 1 | 1 | cs | TRUE
10 | LV_3253-3_0_4_line_10 |  | 9 | 14 | 0.011314 | 0.125 | 0.08 | 261 | 0 | 0.364 | 1 | 1 | cs | TRUE
11 | LV_3253-3_0_4_line_11 |  | 9 | 10 | 0.021912 | 0.125 | 0.08 | 261 | 0 | 0.364 | 1 | 1 | cs | TRUE
12 | LV_3253-3_0_4_line_12 |  | 11 | 12 | 0.020906 | 0.125 | 0.08 | 261 | 0 | 0.364 | 1 | 1 | cs | TRUE
13 | LV_3253-3_0_4_line_13 |  | 11 | 13 | 0.17789 | 0.125 | 0.08 | 261 | 0 | 0.364 | 1 | 2 | cs | TRUE
14 | LV_3253-3_0_4_line_14 |  | 13 | 52 | 0.050637 | 0.125 | 0.08 | 261 | 0 | 0.364 | 1 | 2 | cs | TRUE
15 | LV_3253-3_0_4_line_15 |  | 13 | 53 | 0.045398 | 0.125 | 0.08 | 261 | 0 | 0.364 | 1 | 1 | cs | TRUE
16 | LV_3253-3_0_4_line_16 |  | 14 | 15 | 0.042131 | 0.125 | 0.08 | 261 | 0 | 0.364 | 1 | 1 | cs | TRUE
17 | LV_3253-3_0_4_line_17 |  | 15 | 16 | 0.02675 | 0.125 | 0.08 | 261 | 0 | 0.364 | 1 | 1 | cs | TRUE
18 | LV_3253-3_0_4_line_18 |  | 17 | 18 | 0.0086488 | 0.125 | 0.08 | 261 | 0 | 0.364 | 1 | 1 | cs | TRUE
19 | LV_3253-3_0_4_line_19 |  | 17 | 19 | 0.010125 | 0.125 | 0.08 | 261 | 0 | 0.364 | 1 | 1 | cs | TRUE
20 | LV_3253-3_0_4_line_20 |  | 18 | 20 | 0.045097 | 0.125 | 0.08 | 261 | 0 | 0.364 | 1 | 1 | cs | TRUE
21 | LV_3253-3_0_4_line_21 |  | 19 | 21 | 0.0019397 | 0.125 | 0.08 | 261 | 0 | 0.364 | 1 | 1 | cs | TRUE
22 | LV_3253-3_0_4_line_22 |  | 20 | 22 | 0.024456 | 0.125 | 0.08 | 261 | 0 | 0.364 | 1 | 1 | cs | TRUE
23 | LV_3253-3_0_4_line_23 |  | 20 | 23 | 0.017975 | 0.125 | 0.08 | 261 | 0 | 0.364 | 1 | 1 | cs | TRUE
24 | LV_3253-3_0_4_line_24 |  | 21 | 24 | 0.0054844 | 0.125 | 0.08 | 261 | 0 | 0.364 | 1 | 1 | cs | TRUE
25 | LV_3253-3_0_4_line_25 |  | 22 | 25 | 0.044281 | 0.125 | 0.08 | 261 | 0 | 0.364 | 1 | 1 | cs | TRUE
26 | LV_3253-3_0_4_line_26 |  | 23 | 26 | 0.017967 | 0.125 | 0.08 | 261 | 0 | 0.364 | 1 | 1 | cs | TRUE
27 | LV_3253-3_0_4_line_27 |  | 24 | 27 | 0.00096155 | 0.125 | 0.08 | 261 | 0 | 0.364 | 1 | 1 | cs | TRUE
28 | LV_3253-3_0_4_line_28 |  | 25 | 32 | 0.01802 | 0.125 | 0.08 | 261 | 0 | 0.364 | 1 | 1 | cs | TRUE
29 | LV_3253-3_0_4_line_29 |  | 26 | 28 | 0.00075032 | 0.125 | 0.08 | 261 | 0 | 0.364 | 1 | 1 | cs | TRUE
30 | LV_3253-3_0_4_line_30 |  | 27 | 35 | 0.02919 | 0.125 | 0.08 | 261 | 0 | 0.364 | 1 | 1 | cs | TRUE
31 | LV_3253-3_0_4_line_31 |  | 28 | 29 | 2.9107e-05 | 0.125 | 0.08 | 261 | 0 | 0.364 | 1 | 1 | cs | TRUE
32 | LV_3253-3_0_4_line_32 |  | 29 | 30 | 3.4931e-05 | 0.125 | 0.08 | 261 | 0 | 0.364 | 1 | 1 | cs | TRUE
33 | LV_3253-3_0_4_line_33 |  | 30 | 31 | 0.04001 | 0.125 | 0.08 | 261 | 0 | 0.364 | 1 | 1 | cs | TRUE
34 | LV_3253-3_0_4_line_34 |  | 31 | 33 | 0.0028382 | 0.125 | 0.08 | 261 | 0 | 0.364 | 1 | 1 | cs | TRUE
35 | LV_3253-3_0_4_line_35 |  | 32 | 48 | 0.015185 | 0.125 | 0.08 | 261 | 0 | 0.364 | 1 | 1 | cs | TRUE
36 | LV_3253-3_0_4_line_36 |  | 33 | 34 | 0.012398 | 0.125 | 0.08 | 261 | 0 | 0.364 | 1 | 1 | cs | TRUE
37 | LV_3253-3_0_4_line_37 |  | 34 | 37 | 0.012801 | 0.125 | 0.08 | 261 | 0 | 0.364 | 1 | 1 | cs | TRUE
38 | LV_3253-3_0_4_line_38 |  | 35 | 36 | 0.059558 | 0.125 | 0.08 | 261 | 0 | 0.364 | 1 | 1 | cs | TRUE
39 | LV_3253-3_0_4_line_39 |  | 37 | 38 | 0.0065327 | 0.125 | 0.08 | 261 | 0 | 0.364 | 1 | 1 | cs | TRUE
40 | LV_3253-3_0_4_line_40 |  | 39 | 40 | 0.057867 | 0.125 | 0.08 | 261 | 0 | 0.364 | 1 | 1 | cs | TRUE
41 | LV_3253-3_0_4_line_41 |  | 39 | 41 | 0.023382 | 0.125 | 0.08 | 261 | 0 | 0.364 | 1 | 1 | cs | TRUE
42 | LV_3253-3_0_4_line_42 |  | 40 | 42 | 0.014399 | 0.125 | 0.08 | 261 | 0 | 0.364 | 1 | 1 | cs | TRUE
43 | LV_3253-3_0_4_line_43 |  | 41 | 43 | 0.010157 | 0.125 | 0.08 | 261 | 0 | 0.364 | 1 | 1 | cs | TRUE
44 | LV_3253-3_0_4_line_44 |  | 42 | 44 | 0.015252 | 0.125 | 0.08 | 261 | 0 | 0.364 | 1 | 1 | cs | TRUE
45 | LV_3253-3_0_4_line_45 |  | 43 | 45 | 0.0048413 | 0.125 | 0.08 | 261 | 0 | 0.364 | 1 | 1 | cs | TRUE
46 | LV_3253-3_0_4_line_46 |  | 44 | 46 | 0.038298 | 0.125 | 0.08 | 261 | 0 | 0.364 | 1 | 1 | cs | TRUE
47 | LV_3253-3_0_4_line_47 |  | 45 | 47 | 0.0081207 | 0.125 | 0.08 | 261 | 0 | 0.364 | 1 | 1 | cs | TRUE
48 | LV_3253-3_0_4_line_48 |  | 46 | 146 | 0.021697 | 0.125 | 0.08 | 261 | 0 | 0.364 | 1 | 1 | cs | TRUE
49 | LV_3253-3_0_4_line_49 |  | 47 | 172 | 0.0016999 | 0.125 | 0.08 | 261 | 0 | 0.364 | 1 | 1 | cs | TRUE
50 | LV_3253-3_0_4_line_50 |  | 48 | 51 | 0.040404 | 0.125 | 0.08 | 261 | 0 | 0.364 | 1 | 1 | cs | TRUE
51 | LV_3253-3_0_4_line_51 |  | 49 | 50 | 0.011046 | 0.125 | 0.08 | 261 | 0 | 0.364 | 1 | 1 | cs | TRUE
52 | LV_3253-3_0_4_line_52 |  | 50 | 157 | 0.00945 | 0.125 | 0.08 | 261 | 0 | 0.364 | 1 | 1 | cs | TRUE
53 | LV_3253-3_0_4_line_53 |  | 50 | 156 | 0.0031413 | 0.125 | 0.08 | 261 | 0 | 0.364 | 1 | 1 | cs | TRUE
54 | LV_3253-3_0_4_line_54 |  | 51 | 119 | 0.002662 | 0.125 | 0.08 | 261 | 0 | 0.364 | 1 | 1 | cs | TRUE
55 | LV_3253-3_0_4_line_55 |  | 52 | 54 | 0.023505 | 0.125 | 0.08 | 261 | 0 | 0.364 | 1 | 2 | cs | TRUE
56 | LV_3253-3_0_4_line_56 |  | 52 | 55 | 0.041199 | 0.125 | 0.08 | 261 | 0 | 0.364 | 1 | 1 | cs | TRUE
57 | LV_3253-3_0_4_line_57 |  | 54 | 83 | 0.030279 | 0.125 | 0.08 | 261 | 0 | 0.364 | 1 | 2 | cs | TRUE
58 | LV_3253-3_0_4_line_58 |  | 55 | 84 | 0.0047319 | 0.125 | 0.08 | 261 | 0 | 0.364 | 1 | 1 | cs | TRUE
59 | LV_3253-3_0_4_line_59 |  | 56 | 57 | 0.013049 | 0.125 | 0.08 | 261 | 0 | 0.364 | 1 | 1 | cs | TRUE
60 | LV_3253-3_0_4_line_60 |  | 56 | 58 | 0.011046 | 0.125 | 0.08 | 261 | 0 | 0.364 | 1 | 1 | cs | TRUE
61 | LV_3253-3_0_4_line_61 |  | 57 | 59 | 0.012266 | 0.125 | 0.08 | 261 | 0 | 0.364 | 1 | 1 | cs | TRUE
62 | LV_3253-3_0_4_line_62 |  | 57 | 60 | 0.044592 | 0.125 | 0.08 | 261 | 0 | 0.364 | 1 | 1 | cs | TRUE
63 | LV_3253-3_0_4_line_63 |  | 58 | 61 | 0.031649 | 0.125 | 0.08 | 261 | 0 | 0.364 | 1 | 1 | cs | TRUE
64 | LV_3253-3_0_4_line_64 |  | 58 | 62 | 0.026822 | 0.125 | 0.08 | 261 | 0 | 0.364 | 1 | 1 | cs | TRUE
65 | LV_3253-3_0_4_line_65 |  | 59 | 63 | 0.020141 | 0.125 | 0.08 | 261 | 0 | 0.364 | 1 | 1 | cs | TRUE
66 | LV_3253-3_0_4_line_66 |  | 60 | 72 | 0.010632 | 0.125 | 0.08 | 261 | 0 | 0.364 | 1 | 1 | cs | TRUE
67 | LV_3253-3_0_4_line_67 |  | 61 | 70 | 0.018871 | 0.125 | 0.08 | 261 | 0 | 0.364 | 1 | 1 | cs | TRUE
68 | LV_3253-3_0_4_line_68 |  | 62 | 76 | 0.014375 | 0.125 | 0.08 | 261 | 0 | 0.364 | 1 | 1 | cs | TRUE
69 | LV_3253-3_0_4_line_69 |  | 64 | 65 | 0.004926 | 0.125 | 0.08 | 261 | 0 | 0.364 | 1 | 1 | cs | TRUE
70 | LV_3253-3_0_4_line_70 |  | 64 | 66 | 0.019552 | 0.125 | 0.08 | 261 | 0 | 0.364 | 1 | 2 | cs | TRUE
71 | LV_3253-3_0_4_line_71 |  | 64 | 67 | 0.016415 | 0.125 | 0.08 | 261 | 0 | 0.364 | 1 | 2 | cs | TRUE
72 | LV_3253-3_0_4_line_72 |  | 66 | 75 | 0.041529 | 0.125 | 0.08 | 261 | 0 | 0.364 | 1 | 1 | cs | TRUE
73 | LV_3253-3_0_4_line_73 |  | 66 | 70 | 0.024288 | 0.125 | 0.08 | 261 | 0 | 0.364 | 1 | 2 | cs | TRUE
74 | LV_3253-3_0_4_line_74 |  | 66 | 73 | 0.029285 | 0.125 | 0.08 | 261 | 0 | 0.364 | 1 | 1 | cs | TRUE
75 | LV_3253-3_0_4_line_75 |  | 67 | 79 | 0.028958 | 0.125 | 0.08 | 261 | 0 | 0.364 | 1 | 1 | cs | TRUE
76 | LV_3253-3_0_4_line_76 |  | 67 | 68 | 0.010923 | 0.125 | 0.08 | 261 | 0 | 0.364 | 1 | 2 | cs | TRUE
77 | LV_3253-3_0_4_line_77 |  | 68 | 69 | 0.008126 | 0.125 | 0.08 | 261 | 0 | 0.364 | 1 | 2 | cs | TRUE
78 | LV_3253-3_0_4_line_78 |  | 69 | 80 | 0.009198 | 0.125 | 0.08 | 261 | 0 | 0.364 | 1 | 2 | cs | TRUE
79 | LV_3253-3_0_4_line_79 |  | 70 | 71 | 0.016381 | 0.125 | 0.08 | 261 | 0 | 0.364 | 1 | 2 | cs | TRUE
80 | LV_3253-3_0_4_line_80 |  | 71 | 81 | 0.0057358 | 0.125 | 0.08 | 261 | 0 | 0.364 | 1 | 2 | cs | TRUE
81 | LV_3253-3_0_4_line_81 |  | 73 | 74 | 0.000704 | 0.125 | 0.08 | 261 | 0 | 0.364 | 1 | 1 | cs | TRUE
82 | LV_3253-3_0_4_line_82 |  | 75 | 77 | 0.035592 | 0.125 | 0.08 | 261 | 0 | 0.364 | 1 | 1 | cs | TRUE
83 | LV_3253-3_0_4_line_83 |  | 77 | 78 | 0.082552 | 0.125 | 0.08 | 261 | 0 | 0.364 | 1 | 1 | cs | TRUE
84 | LV_3253-3_0_4_line_84 |  | 78 | 129 | 0.012332 | 0.125 | 0.08 | 261 | 0 | 0.364 | 1 | 1 | cs | TRUE
85 | LV_3253-3_0_4_line_85 |  | 80 | 87 | 0.02335 | 0.125 | 0.08 | 261 | 0 | 0.364 | 1 | 2 | cs | TRUE
86 | LV_3253-3_0_4_line_86 |  | 81 | 83 | 0.0054285 | 0.125 | 0.08 | 261 | 0 | 0.364 | 1 | 2 | cs | TRUE
87 | LV_3253-3_0_4_line_87 |  | 82 | 83 | 0.019378 | 0.125 | 0.08 | 261 | 0 | 0.364 | 1 | 1 | cs | TRUE
88 | LV_3253-3_0_4_line_88 |  | 84 | 107 | 0.038427 | 0.125 | 0.08 | 261 | 0 | 0.364 | 1 | 1 | cs | TRUE
89 | LV_3253-3_0_4_line_89 |  | 85 | 86 | 0.022702 | 0.125 | 0.08 | 261 | 0 | 0.364 | 1 | 2 | cs | TRUE
90 | LV_3253-3_0_4_line_90 |  | 85 | 87 | 0.0089065 | 0.125 | 0.08 | 261 | 0 | 0.364 | 1 | 2 | cs | TRUE
91 | LV_3253-3_0_4_line_91 |  | 86 | 88 | 0.021044 | 0.125 | 0.08 | 261 | 0 | 0.364 | 1 | 2 | cs | TRUE
92 | LV_3253-3_0_4_line_92 |  | 88 | 89 | 0.04962 | 0.125 | 0.08 | 261 | 0 | 0.364 | 1 | 1 | cs | TRUE
93 | LV_3253-3_0_4_line_93 |  | 88 | 90 | 0.0071502 | 0.125 | 0.08 | 261 | 0 | 0.364 | 1 | 2 | cs | TRUE
94 | LV_3253-3_0_4_line_94 |  | 89 | 91 | 0.0041095 | 0.125 | 0.08 | 261 | 0 | 0.364 | 1 | 1 | cs | TRUE
95 | LV_3253-3_0_4_line_95 |  | 90 | 92 | 0.02847 | 0.125 | 0.08 | 261 | 0 | 0.364 | 1 | 2 | cs | TRUE
96 | LV_3253-3_0_4_line_96 |  | 91 | 122 | 0.0088619 | 0.125 | 0.08 | 261 | 0 | 0.364 | 1 | 1 | cs | TRUE
97 | LV_3253-3_0_4_line_97 |  | 92 | 108 | 0.01542 | 0.125 | 0.08 | 261 | 0 | 0.364 | 1 | 2 | cs | TRUE
98 | LV_3253-3_0_4_line_98 |  | 93 | 94 | 0.013954 | 0.125 | 0.08 | 261 | 0 | 0.364 | 1 | 1 | cs | TRUE
99 | LV_3253-3_0_4_line_99 |  | 93 | 95 | 0.01606 | 0.125 | 0.08 | 261 | 0 | 0.364 | 1 | 1 | cs | TRUE
100 | LV_3253-3_0_4_line_100 |  | 94 | 96 | 0.0081712 | 0.125 | 0.08 | 261 | 0 | 0.364 | 1 | 1 | cs | TRUE
101 | LV_3253-3_0_4_line_101 |  | 96 | 97 | 0.0038246 | 0.125 | 0.08 | 261 | 0 | 0.364 | 1 | 1 | cs | TRUE
102 | LV_3253-3_0_4_line_102 |  | 97 | 98 | 0.032197 | 0.125 | 0.08 | 261 | 0 | 0.364 | 1 | 1 | cs | TRUE
103 | LV_3253-3_0_4_line_103 |  | 98 | 107 | 0.017246 | 0.125 | 0.08 | 261 | 0 | 0.364 | 1 | 1 | cs | TRUE
104 | LV_3253-3_0_4_line_104 |  | 99 | 100 | 0.04333 | 0.125 | 0.08 | 261 | 0 | 0.364 | 1 | 1 | cs | TRUE
105 | LV_3253-3_0_4_line_105 |  | 99 | 101 | 0.0024748 | 0.125 | 0.08 | 261 | 0 | 0.364 | 1 | 1 | cs | TRUE
106 | LV_3253-3_0_4_line_106 |  | 100 | 102 | 0.013947 | 0.125 | 0.08 | 261 | 0 | 0.364 | 1 | 1 | cs | TRUE
107 | LV_3253-3_0_4_line_107 |  | 100 | 103 | 0.022715 | 0.125 | 0.08 | 261 | 0 | 0.364 | 1 | 1 | cs | TRUE
108 | LV_3253-3_0_4_line_108 |  | 102 | 104 | 0.015053 | 0.125 | 0.08 | 261 | 0 | 0.364 | 1 | 1 | cs | TRUE
109 | LV_3253-3_0_4_line_109 |  | 104 | 105 | 0.002681 | 0.125 | 0.08 | 261 | 0 | 0.364 | 1 | 1 | cs | TRUE
110 | LV_3253-3_0_4_line_110 |  | 104 | 106 | 0.024822 | 0.125 | 0.08 | 261 | 0 | 0.364 | 1 | 1 | cs | TRUE
111 | LV_3253-3_0_4_line_111 |  | 105 | 108 | 0.029557 | 0.125 | 0.08 | 261 | 0 | 0.364 | 1 | 2 | cs | TRUE
112 | LV_3253-3_0_4_line_112 |  | 105 | 109 | 0.037861 | 0.125 | 0.08 | 261 | 0 | 0.364 | 1 | 1 | cs | TRUE
113 | LV_3253-3_0_4_line_113 |  | 109 | 110 | 0.02225 | 0.125 | 0.08 | 261 | 0 | 0.364 | 1 | 1 | cs | TRUE
114 | LV_3253-3_0_4_line_114 |  | 109 | 111 | 0.020875 | 0.125 | 0.08 | 261 | 0 | 0.364 | 1 | 1 | cs | TRUE
115 | LV_3253-3_0_4_line_115 |  | 110 | 180 | 0.011411 | 0.125 | 0.08 | 261 | 0 | 0.364 | 1 | 1 | cs | TRUE
116 | LV_3253-3_0_4_line_116 |  | 111 | 165 | 0.0019911 | 0.125 | 0.08 | 261 | 0 | 0.364 | 1 | 1 | cs | TRUE
117 | LV_3253-3_0_4_line_117 |  | 112 | 113 | 0.018976 | 0.125 | 0.08 | 261 | 0 | 0.364 | 1 | 1 | cs | TRUE
118 | LV_3253-3_0_4_line_118 |  | 113 | 121 | 0.021637 | 0.125 | 0.08 | 261 | 0 | 0.364 | 1 | 1 | cs | TRUE
119 | LV_3253-3_0_4_line_119 |  | 113 | 123 | 0.01883 | 0.125 | 0.08 | 261 | 0 | 0.364 | 1 | 1 | cs | TRUE
120 | LV_3253-3_0_4_line_120 |  | 114 | 115 | 0.012702 | 0.125 | 0.08 | 261 | 0 | 0.364 | 1 | 1 | cs | TRUE
121 | LV_3253-3_0_4_line_121 |  | 114 | 116 | 0.028439 | 0.125 | 0.08 | 261 | 0 | 0.364 | 1 | 1 | cs | TRUE
122 | LV_3253-3_0_4_line_122 |  | 116 | 117 | 0.031849 | 0.125 | 0.08 | 261 | 0 | 0.364 | 1 | 1 | cs | TRUE
123 | LV_3253-3_0_4_line_123 |  | 117 | 118 | 0.023535 | 0.125 | 0.08 | 261 | 0 | 0.364 | 1 | 1 | cs | TRUE
124 | LV_3253-3_0_4_line_124 |  | 117 | 119 | 0.016115 | 0.125 | 0.08 | 261 | 0 | 0.364 | 1 | 1 | cs | TRUE
125 | LV_3253-3_0_4_line_125 |  | 118 | 120 | 0.016328 | 0.125 | 0.08 | 261 | 0 | 0.364 | 1 | 1 | cs | TRUE
126 | LV_3253-3_0_4_line_126 |  | 118 | 121 | 0.011957 | 0.125 | 0.08 | 261 | 0 | 0.364 | 1 | 1 | cs | TRUE
127 | LV_3253-3_0_4_line_127 |  | 120 | 127 | 0.03197 | 0.125 | 0.08 | 261 | 0 | 0.364 | 1 | 1 | cs | TRUE
128 | LV_3253-3_0_4_line_128 |  | 122 | 130 | 0.023305 | 0.125 | 0.08 | 261 | 0 | 0.364 | 1 | 1 | cs | TRUE
129 | LV_3253-3_0_4_line_129 |  | 123 | 124 | 0.017101 | 0.125 | 0.08 | 261 | 0 | 0.364 | 1 | 1 | cs | TRUE
130 | LV_3253-3_0_4_line_130 |  | 124 | 125 | 0.027505 | 0.125 | 0.08 | 261 | 0 | 0.364 | 1 | 1 | cs | TRUE
131 | LV_3253-3_0_4_line_131 |  | 124 | 126 | 0.032781 | 0.125 | 0.08 | 261 | 0 | 0.364 | 1 | 1 | cs | TRUE
132 | LV_3253-3_0_4_line_132 |  | 126 | 179 | 0.012336 | 0.125 | 0.08 | 261 | 0 | 0.364 | 1 | 1 | cs | TRUE
133 | LV_3253-3_0_4_line_133 |  | 127 | 128 | 0.026523 | 0.125 | 0.08 | 261 | 0 | 0.364 | 1 | 1 | cs | TRUE
134 | LV_3253-3_0_4_line_134 |  | 128 | 135 | 0.017756 | 0.125 | 0.08 | 261 | 0 | 0.364 | 1 | 1 | cs | TRUE
135 | LV_3253-3_0_4_line_135 |  | 129 | 178 | 0.017642 | 0.125 | 0.08 | 261 | 0 | 0.364 | 1 | 1 | cs | TRUE
136 | LV_3253-3_0_4_line_136 |  | 130 | 131 | 0.0035071 | 0.125 | 0.08 | 261 | 0 | 0.364 | 1 | 1 | cs | TRUE
137 | LV_3253-3_0_4_line_137 |  | 132 | 133 | 0.023943 | 0.125 | 0.08 | 261 | 0 | 0.364 | 1 | 1 | cs | TRUE
138 | LV_3253-3_0_4_line_138 |  | 132 | 134 | 0.017017 | 0.125 | 0.08 | 261 | 0 | 0.364 | 1 | 1 | cs | TRUE
139 | LV_3253-3_0_4_line_139 |  | 133 | 135 | 0.013122 | 0.125 | 0.08 | 261 | 0 | 0.364 | 1 | 1 | cs | TRUE
140 | LV_3253-3_0_4_line_140 |  | 134 | 136 | 0.017245 | 0.125 | 0.08 | 261 | 0 | 0.364 | 1 | 1 | cs | TRUE
141 | LV_3253-3_0_4_line_141 |  | 134 | 137 | 0.018209 | 0.125 | 0.08 | 261 | 0 | 0.364 | 1 | 1 | cs | TRUE
142 | LV_3253-3_0_4_line_142 |  | 135 | 138 | 0.0082856 | 0.125 | 0.08 | 261 | 0 | 0.364 | 1 | 1 | cs | TRUE
143 | LV_3253-3_0_4_line_143 |  | 136 | 139 | 0.017479 | 0.125 | 0.08 | 261 | 0 | 0.364 | 1 | 1 | cs | TRUE
144 | LV_3253-3_0_4_line_144 |  | 136 | 140 | 0.013184 | 0.125 | 0.08 | 261 | 0 | 0.364 | 1 | 1 | cs | TRUE
145 | LV_3253-3_0_4_line_145 |  | 137 | 141 | 0.026159 | 0.125 | 0.08 | 261 | 0 | 0.364 | 1 | 1 | cs | TRUE
146 | LV_3253-3_0_4_line_146 |  | 138 | 142 | 0.0078185 | 0.125 | 0.08 | 261 | 0 | 0.364 | 1 | 1 | cs | TRUE
147 | LV_3253-3_0_4_line_147 |  | 139 | 143 | 0.022199 | 0.125 | 0.08 | 261 | 0 | 0.364 | 1 | 1 | cs | TRUE
148 | LV_3253-3_0_4_line_148 |  | 140 | 144 | 0.027483 | 0.125 | 0.08 | 261 | 0 | 0.364 | 1 | 1 | cs | TRUE
149 | LV_3253-3_0_4_line_149 |  | 141 | 145 | 0.0012681 | 0.125 | 0.08 | 261 | 0 | 0.364 | 1 | 1 | cs | TRUE
150 | LV_3253-3_0_4_line_150 |  | 143 | 155 | 0.016735 | 0.125 | 0.08 | 261 | 0 | 0.364 | 1 | 1 | cs | TRUE
151 | LV_3253-3_0_4_line_151 |  | 144 | 160 | 0.00073925 | 0.125 | 0.08 | 261 | 0 | 0.364 | 1 | 1 | cs | TRUE
152 | LV_3253-3_0_4_line_152 |  | 146 | 147 | 0.025637 | 0.125 | 0.08 | 261 | 0 | 0.364 | 1 | 1 | cs | TRUE
153 | LV_3253-3_0_4_line_153 |  | 147 | 148 | 0.025122 | 0.125 | 0.08 | 261 | 0 | 0.364 | 1 | 1 | cs | TRUE
154 | LV_3253-3_0_4_line_154 |  | 148 | 158 | 0.027249 | 0.125 | 0.08 | 261 | 0 | 0.364 | 1 | 1 | cs | TRUE
155 | LV_3253-3_0_4_line_155 |  | 149 | 150 | 0.019006 | 0.125 | 0.08 | 261 | 0 | 0.364 | 1 | 1 | cs | TRUE
156 | LV_3253-3_0_4_line_156 |  | 150 | 151 | 0.016574 | 0.125 | 0.08 | 261 | 0 | 0.364 | 1 | 1 | cs | TRUE
157 | LV_3253-3_0_4_line_157 |  | 151 | 154 | 0.011025 | 0.125 | 0.08 | 261 | 0 | 0.364 | 1 | 1 | cs | TRUE
158 | LV_3253-3_0_4_line_158 |  | 152 | 153 | 0.014604 | 0.125 | 0.08 | 261 | 0 | 0.364 | 1 | 1 | cs | TRUE
159 | LV_3253-3_0_4_line_159 |  | 153 | 167 | 0.03264 | 0.125 | 0.08 | 261 | 0 | 0.364 | 1 | 1 | cs | TRUE
160 | LV_3253-3_0_4_line_160 |  | 153 | 168 | 0.005731 | 0.125 | 0.08 | 261 | 0 | 0.364 | 1 | 1 | cs | TRUE
161 | LV_3253-3_0_4_line_161 |  | 154 | 161 | 0.032302 | 0.125 | 0.08 | 261 | 0 | 0.364 | 1 | 1 | cs | TRUE
162 | LV_3253-3_0_4_line_162 |  | 154 | 162 | 0.014722 | 0.125 | 0.08 | 261 | 0 | 0.364 | 1 | 1 | cs | TRUE
163 | LV_3253-3_0_4_line_163 |  | 155 | 156 | 0.024341 | 0.125 | 0.08 | 261 | 0 | 0.364 | 1 | 1 | cs | TRUE
164 | LV_3253-3_0_4_line_164 |  | 158 | 159 | 0.0028745 | 0.125 | 0.08 | 261 | 0 | 0.364 | 1 | 1 | cs | TRUE
165 | LV_3253-3_0_4_line_165 |  | 158 | 160 | 0.015478 | 0.125 | 0.08 | 261 | 0 | 0.364 | 1 | 1 | cs | TRUE
166 | LV_3253-3_0_4_line_166 |  | 161 | 163 | 0.025812 | 0.125 | 0.08 | 261 | 0 | 0.364 | 1 | 1 | cs | TRUE
167 | LV_3253-3_0_4_line_167 |  | 162 | 164 | 0.027612 | 0.125 | 0.08 | 261 | 0 | 0.364 | 1 | 1 | cs | TRUE
168 | LV_3253-3_0_4_line_168 |  | 163 | 165 | 0.0064475 | 0.125 | 0.08 | 261 | 0 | 0.364 | 1 | 1 | cs | TRUE
169 | LV_3253-3_0_4_line_169 |  | 164 | 166 | 0.01325 | 0.125 | 0.08 | 261 | 0 | 0.364 | 1 | 1 | cs | TRUE
170 | LV_3253-3_0_4_line_170 |  | 166 | 168 | 0.0089985 | 0.125 | 0.08 | 261 | 0 | 0.364 | 1 | 1 | cs | TRUE
171 | LV_3253-3_0_4_line_171 |  | 167 | 171 | 0.010511 | 0.125 | 0.08 | 261 | 0 | 0.364 | 1 | 1 | cs | TRUE
172 | LV_3253-3_0_4_line_172 |  | 169 | 170 | 0.023762 | 0.125 | 0.08 | 261 | 0 | 0.364 | 1 | 1 | cs | TRUE
173 | LV_3253-3_0_4_line_173 |  | 169 | 171 | 0.024136 | 0.125 | 0.08 | 261 | 0 | 0.364 | 1 | 1 | cs | TRUE
174 | LV_3253-3_0_4_line_174 |  | 172 | 173 | 0.026249 | 0.125 | 0.08 | 261 | 0 | 0.364 | 1 | 1 | cs | TRUE
175 | LV_3253-3_0_4_line_175 |  | 174 | 175 | 0.013306 | 0.125 | 0.08 | 261 | 0 | 0.364 | 1 | 1 | cs | TRUE
176 | LV_3253-3_0_4_line_176 |  | 174 | 176 | 0.016706 | 0.125 | 0.08 | 261 | 0 | 0.364 | 1 | 1 | cs | TRUE
177 | LV_3253-3_0_4_line_177 |  | 175 | 177 | 0.0037882 | 0.125 | 0.08 | 261 | 0 | 0.364 | 1 | 1 | cs | TRUE
178 | LV_3253-3_0_4_line_178 |  | 177 | 178 | 0.02093 | 0.125 | 0.08 | 261 | 0 | 0.364 | 1 | 1 | cs | TRUE
179 | LV_3253-3_0_4_line_179 |  | 179 | 180 | 0.01145 | 0.125 | 0.08 | 261 | 0 | 0.364 | 1 | 1 | cs | TRUE

## trafo
| name | std_type | hv_bus | lv_bus | sn_mva | vn_hv_kv | vn_lv_kv | vk_percent | vkr_percent | pfe_kw | i0_percent | shift_degree | tap_side | tap_neutral | tap_min | tap_max | tap_step_percent | tap_step_degree | tap_pos | tap_phase_shifter | parallel | df | in_service
0 | LV_3253-3_0_4_trafo_85 | 0.63 MVA 20/0.4 kV | 181 | 105 | 0.63 | 20 | 0.4 | 6 | 1.206 | 1.65 | 0.2619 | 150 | hv | 0 | -2 | 2 | 2.5 | 0 | 0 | FALSE | 1 | 1 | TRUE

## line_geodata
| x0 | y0 | x1 | y1 | x2 | y2 | x3 | y3 | x4 | y4 | x5 | y5 | x6 | y6 | x7 | y7 | x8 | y8 | x9 | y9 | x10 | y10 | x11 | y11
0 | 2761006.0511 | 1251604.1081 | 2760996.5627 | 1251598.3499
1 | 2761006.0511 | 1251604.1081 | 2761025.1877 | 1251615.7217
2 | 2760996.5627 | 1251598.3499 | 2760984.2795 | 1251590.8955
3 | 2760996.5627 | 1251598.3499 | 2760974.9354 | 1251637.9133
4 | 2761025.1877 | 1251615.7217 | 2761048.1217 | 1251629.6399
5 | 2760984.2795 | 1251590.8955 | 2760975.185 | 1251585.3763 | 2760970.1276 | 1251580.2782 | 2760960.3146 | 1251562.4623
6 | 2761066.7015 | 1251640.9155 | 2761048.1217 | 1251629.6399
7 | 2760951.1079 | 1251545.7471 | 2760960.3146 | 1251562.4623
8 | 2761066.7015 | 1251640.9155 | 2761053.2007 | 1251671.0705
9 | 2760928.8604 | 1251510.8535 | 2760944.2178 | 1251533.2378 | 2760951.1079 | 1251545.7471
10 | 2761053.2007 | 1251671.0705 | 2761063.4425 | 1251675.8781
11 | 2761053.2007 | 1251671.0705 | 2761052.1224 | 1251670.5644 | 2761040.5565 | 1251665.1334 | 2761034.4864 | 1251662.2878 | 2761033.3397 | 1251661.8185
12 | 2760928.8604 | 1251510.8535 | 2760948.2422 | 1251518.8324
13 | 2760854.2049 | 1251385.1769 | 2760856.3558 | 1251393.2991 | 2760858.4285 | 1251399.2948 | 2760861.9167 | 1251433.8022 | 2760859.8524 | 1251439.4519 | 2760857.44 | 1251442.9011 | 2760858.9153 | 1251444.7541 | 2760858.7332 | 1251452.8463 | 2760855.4813 | 1251458.2857 | 2760854.8299 | 1251479.2004 | 2760907.6407 | 1251501.579 | 2760928.8604 | 1251510.8535
14 | 2760845.0371 | 1251335.3776 | 2760851.7601 | 1251373.1428 | 2760854.2049 | 1251385.1769
15 | 2760854.2049 | 1251385.1769 | 2760891.313 | 1251411.3305
16 | 2761063.4425 | 1251675.8781 | 2761064.5981 | 1251676.4205 | 2761096.272 | 1251692.5312 | 2761101.0681 | 1251694.8289
17 | 2761125.1927 | 1251706.3864 | 2761101.0681 | 1251694.8289
18 | 2761318.3939 | 1251559.9644 | 2761325.7267 | 1251564.5504
19 | 2761334.311 | 1251569.9191 | 2761325.7267 | 1251564.5504
20 | 2761280.1583 | 1251536.0516 | 2761318.3939 | 1251559.9644
21 | 2761335.9555 | 1251570.9476 | 2761334.311 | 1251569.9191
22 | 2761280.1583 | 1251536.0516 | 2761259.3896 | 1251523.1376
23 | 2761280.1583 | 1251536.0516 | 2761269.3851 | 1251550.4403
24 | 2761340.6054 | 1251573.8557 | 2761335.9555 | 1251570.9476
25 | 2761221.7289 | 1251499.8471 | 2761252.4345 | 1251518.8129 | 2761259.3896 | 1251523.1376
26 | 2761258.6165 | 1251564.8229 | 2761269.3851 | 1251550.4403
27 | 2761340.6054 | 1251573.8557 | 2761341.4206 | 1251574.3656
28 | 2761221.7289 | 1251499.8471 | 2761206.1871 | 1251490.6483
29 | 2761258.1668 | 1251565.4236 | 2761258.6165 | 1251564.8229
30 | 2761365.558 | 1251590.7765 | 2761343.1747 | 1251575.4625 | 2761341.4206 | 1251574.3656
31 | 2761258.1494 | 1251565.4469 | 2761258.1668 | 1251565.4236
32 | 2761258.1285 | 1251565.4748 | 2761258.1494 | 1251565.4469
33 | 2761258.1285 | 1251565.4748 | 2761240.0299 | 1251589.6474 | 2761234.5839 | 1251596.3283 | 2761233.4574 | 1251596.7237
34 | 2761230.7794 | 1251597.6638 | 2761233.4574 | 1251596.7237
35 | 2761206.1871 | 1251490.6483 | 2761193.1233 | 1251482.9064
36 | 2761230.7794 | 1251597.6638 | 2761223.1459 | 1251600.3434 | 2761219.0363 | 1251599.0514
37 | 2761219.0363 | 1251599.0514 | 2761215.2832 | 1251597.8714 | 2761207.8164 | 1251593.0891
38 | 2761365.558 | 1251590.7765 | 2761373.6231 | 1251585.8244 | 2761415.4335 | 1251562.5505 | 2761416.477 | 1251560.5658
39 | 2761202.3154 | 1251589.5657 | 2761207.8164 | 1251593.0891
40 | 2761401.815 | 1251426.5857 | 2761347.7068 | 1251447.1012
41 | 2761325.8436 | 1251455.3908 | 2761347.7068 | 1251447.1012
42 | 2761388.5813 | 1251420.8194 | 2761401.815 | 1251426.5857
43 | 2761325.8436 | 1251455.3908 | 2761321.7696 | 1251446.0815
44 | 2761388.5813 | 1251420.8194 | 2761375.3987 | 1251413.1481
45 | 2761321.7696 | 1251446.0815 | 2761319.8286 | 1251441.6464
46 | 2761375.3987 | 1251413.1481 | 2761361.1695 | 1251404.8678 | 2761352.6762 | 1251400.0317 | 2761342.2569 | 1251393.9553
47 | 2761319.8286 | 1251441.6464 | 2761319.8286 | 1251441.6464 | 2761311.7352 | 1251440.981
48 | 2761323.5141 | 1251383.0249 | 2761342.2569 | 1251393.9553
49 | 2761310.1229 | 1251441.5195 | 2761311.7352 | 1251440.981 | 2761311.7352 | 1251440.981
50 | 2761157.903 | 1251463.1197 | 2761174.0207 | 1251471.7875 | 2761182.1872 | 1251476.4255 | 2761193.1233 | 1251482.9064
51 | 2761250.6093 | 1251447.7354 | 2761257.7254 | 1251456.1832
52 | 2761250.6093 | 1251447.7354 | 2761243.5497 | 1251454.0386
53 | 2761250.6093 | 1251447.7354 | 2761252.8111 | 1251445.495
54 | 2761157.903 | 1251463.1197 | 2761155.5586 | 1251461.8588
55 | 2760845.0371 | 1251335.3776 | 2760841.1171 | 1251312.2016
56 | 2760845.0371 | 1251335.3776 | 2760855.5562 | 1251341.2802 | 2760877.3864 | 1251360.5776
57 | 2760840.772 | 1251282.1967 | 2760838.9624 | 1251299.3206 | 2760840.8528 | 1251310.6389 | 2760841.1171 | 1251312.2016
58 | 2760877.3864 | 1251360.5776 | 2760880.9317 | 1251363.7115
59 | 2760825.3565 | 1251213.809 | 2760815.9804 | 1251222.8847
60 | 2760808.0434 | 1251230.5673 | 2760815.9804 | 1251222.8847
61 | 2760816.3463 | 1251205.4561 | 2760825.3565 | 1251213.809
62 | 2760825.3565 | 1251213.809 | 2760828.373 | 1251216.7606 | 2760843.3341 | 1251231.5371 | 2760854.4187 | 1251219.4146 | 2760856.4764 | 1251217.3461
63 | 2760808.0434 | 1251230.5673 | 2760814.1038 | 1251236.0151 | 2760825.3764 | 1251244.2182 | 2760833.8653 | 1251248.6108
64 | 2760789.6265 | 1251242.3574 | 2760804.5982 | 1251226.7144 | 2760808.0434 | 1251230.5673
65 | 2760816.3463 | 1251205.4561 | 2760816.2274 | 1251185.3152
66 | 2760856.4764 | 1251217.3461 | 2760863.2408 | 1251209.144
67 | 2760850.6255 | 1251257.2834 | 2760833.8653 | 1251248.6108
68 | 2760789.6265 | 1251242.3574 | 2760799.2418 | 1251250.9603 | 2760800.2093 | 1251249.8187
69 | 2760882.1782 | 1251249.6098 | 2760878.5452 | 1251252.9479
70 | 2760869.4047 | 1251241.8886 | 2760866.2031 | 1251244.6378 | 2760871.8237 | 1251246.2587 | 2760878.5452 | 1251252.9479
71 | 2760890.1485 | 1251261.7607 | 2760888.8114 | 1251263.1592 | 2760878.5452 | 1251252.9479
72 | 2760869.4047 | 1251241.8886 | 2760873.7456 | 1251236.6789 | 2760886.581 | 1251221.2784 | 2760895.4263 | 1251209.5377
73 | 2760850.6255 | 1251257.2834 | 2760861.6249 | 1251248.5731 | 2760866.2031 | 1251244.6378 | 2760869.4047 | 1251241.8886
74 | 2760863.0125 | 1251234.7523 | 2760855.7852 | 1251242.7865 | 2760861.6249 | 1251248.5731 | 2760866.2031 | 1251244.6378 | 2760869.4047 | 1251241.8886
75 | 2760890.1485 | 1251261.7607 | 2760898.8954 | 1251270.0733 | 2760900.6279 | 1251270.7989 | 2760903.1426 | 1251270.8116 | 2760904.8604 | 1251269.8573 | 2760912.4472 | 1251262.5503
76 | 2760882.5855 | 1251269.6412 | 2760888.8114 | 1251263.1592 | 2760890.1485 | 1251261.7607
77 | 2760882.5855 | 1251269.6412 | 2760886.5924 | 1251273.6652 | 2760888.3187 | 1251275.3999
78 | 2760888.3187 | 1251275.3999 | 2760894.8069 | 1251281.9196
79 | 2760850.6255 | 1251257.2834 | 2760844.1237 | 1251265.582 | 2760842.5815 | 1251271.2138
80 | 2760842.5815 | 1251271.2138 | 2760841.5328 | 1251275.0435 | 2760841.3461 | 1251276.7987
81 | 2760863.0125 | 1251234.7523 | 2760863.4874 | 1251234.2313
82 | 2760915.7975 | 1251180.3523 | 2760895.4821 | 1251209.4636 | 2760895.4263 | 1251209.5377
83 | 2760915.7975 | 1251180.3523 | 2760938.3146 | 1251196.1242 | 2760982.7399 | 1251228.6527
84 | 2760982.7399 | 1251228.6527 | 2760975.537 | 1251238.6631
85 | 2760911.3109 | 1251298.437 | 2760910.3688 | 1251297.5571 | 2760894.8069 | 1251281.9196
86 | 2760840.772 | 1251282.1967 | 2760841.3461 | 1251276.7987
87 | 2760840.772 | 1251282.1967 | 2760828.0815 | 1251296.8413
88 | 2760909.7227 | 1251389.1621 | 2760880.9317 | 1251363.7115
89 | 2760917.8199 | 1251304.5163 | 2760934.4108 | 1251320.012
90 | 2760911.3109 | 1251298.437 | 2760917.8199 | 1251304.5163
91 | 2760949.7902 | 1251334.3761 | 2760934.4108 | 1251320.012
92 | 2760949.7902 | 1251334.3761 | 2760987.2783 | 1251301.8678
93 | 2760949.7902 | 1251334.3761 | 2760955.0159 | 1251339.2564
94 | 2760987.2783 | 1251301.8678 | 2760987.584 | 1251301.6027 | 2760990.0023 | 1251298.7961
95 | 2760975.8229 | 1251358.6882 | 2760955.0159 | 1251339.2564
96 | 2760995.7871 | 1251292.0827 | 2760990.0023 | 1251298.7961
97 | 2760987.4551 | 1251368.8059 | 2760978.3469 | 1251361.0455 | 2760975.8229 | 1251358.6882
98 | 2760965.7983 | 1251439.5555 | 2760955.4419 | 1251430.203
99 | 2760977.717 | 1251450.319 | 2760965.7983 | 1251439.5555
100 | 2760955.4419 | 1251430.203 | 2760949.3775 | 1251424.7264
101 | 2760949.3775 | 1251424.7264 | 2760946.539 | 1251422.1631
102 | 2760922.6436 | 1251400.5839 | 2760946.539 | 1251422.1631
103 | 2760922.6436 | 1251400.5839 | 2760909.7227 | 1251389.1621
104 | 2761001.9311 | 1251414.1957 | 2761002.9184 | 1251418.1598 | 2761024.723 | 1251450.7894
105 | 2761026.098 | 1251452.8471 | 2761024.723 | 1251450.7894
106 | 2761001.9311 | 1251414.1957 | 2761003.5015 | 1251403.939 | 2761005.3726 | 1251400.8977
107 | 2761001.9311 | 1251414.1957 | 2760993.1811 | 1251413.2348 | 2760983.4215 | 1251403.3204
108 | 2761013.2604 | 1251388.0769 | 2761005.3726 | 1251400.8977
109 | 2761013.2604 | 1251388.0769 | 2761011.0513 | 1251386.5487
110 | 2761013.2604 | 1251388.0769 | 2761034.9639 | 1251400.1233
111 | 2761011.0513 | 1251386.5487 | 2760996.0924 | 1251376.1651 | 2760987.4551 | 1251368.8059
112 | 2761032.8826 | 1251355.5771 | 2761011.0513 | 1251386.5487
113 | 2761032.8826 | 1251355.5771 | 2761051.5218 | 1251367.7278
114 | 2761032.8826 | 1251355.5771 | 2761034.9413 | 1251352.6412 | 2761047.8244 | 1251341.1116
115 | 2761061.0808 | 1251373.9592 | 2761051.5218 | 1251367.7278
116 | 2761049.3081 | 1251339.7837 | 2761047.8244 | 1251341.1116
117 | 2761090.4277 | 1251428.2593 | 2761073.5043 | 1251419.6743
118 | 2761090.4277 | 1251428.2593 | 2761109.8544 | 1251437.7853
119 | 2761090.4277 | 1251428.2593 | 2761098.9316 | 1251411.4589
120 | 2761100.8643 | 1251498.8844 | 2761092.3314 | 1251508.2932
121 | 2761119.9696 | 1251477.8182 | 2761100.8643 | 1251498.8844
122 | 2761141.3657 | 1251454.2261 | 2761119.9696 | 1251477.8182
123 | 2761120.5906 | 1251443.0499 | 2761141.3657 | 1251454.2261
124 | 2761141.3657 | 1251454.2261 | 2761155.5586 | 1251461.8588
125 | 2761120.5906 | 1251443.0499 | 2761127.5137 | 1251428.262
126 | 2761120.5906 | 1251443.0499 | 2761109.8544 | 1251437.7853
127 | 2761127.5137 | 1251428.262 | 2761137.1414 | 1251407.6973 | 2761141.8055 | 1251399.6943
128 | 2760995.7871 | 1251292.0827 | 2761010.9999 | 1251274.4276
129 | 2761106.6546 | 1251396.2012 | 2761098.9316 | 1251411.4589
130 | 2761119.7524 | 1251371.9993 | 2761106.6546 | 1251396.2012
131 | 2761106.6546 | 1251396.2012 | 2761104.7054 | 1251388.4514 | 2761096.4955 | 1251384.8468 | 2761088.4446 | 1251384.8391 | 2761080.9768 | 1251386.9938
132 | 2761080.9768 | 1251386.9938 | 2761080.9768 | 1251386.9938 | 2761070.6697 | 1251380.2165
133 | 2761155.1608 | 1251376.7795 | 2761151.3071 | 1251383.3911 | 2761141.8055 | 1251399.6943
134 | 2761164.1023 | 1251361.439 | 2761155.1608 | 1251376.7795
135 | 2760965.2328 | 1251252.9836 | 2760975.537 | 1251238.6631
136 | 2761013.2892 | 1251271.7708 | 2761010.9999 | 1251274.4276
137 | 2761196.6544 | 1251379.1639 | 2761175.6265 | 1251367.714
138 | 2761211.5993 | 1251387.3016 | 2761196.6544 | 1251379.1639
139 | 2761164.1023 | 1251361.439 | 2761175.6265 | 1251367.714
140 | 2761211.5993 | 1251387.3016 | 2761221.1626 | 1251392.5115 | 2761227.5617 | 1251392.441
141 | 2761211.5993 | 1251387.3016 | 2761203.0958 | 1251403.4026
142 | 2761164.1023 | 1251361.439 | 2761159.5476 | 1251358.957 | 2761156.7784 | 1251357.5668
143 | 2761227.5617 | 1251392.441 | 2761242.357 | 1251401.7484
144 | 2761227.5617 | 1251392.441 | 2761232.6496 | 1251388.0973 | 2761235.7067 | 1251382.3679
145 | 2761190.8793 | 1251426.534 | 2761203.0958 | 1251403.4026
146 | 2761149.7911 | 1251354.0588 | 2761156.7784 | 1251357.5668
147 | 2761242.357 | 1251401.7484 | 2761252.4369 | 1251408.0893 | 2761245.3237 | 1251415.5255
148 | 2761248.6444 | 1251358.1206 | 2761235.7067 | 1251382.3679
149 | 2761190.8793 | 1251426.534 | 2761190.2871 | 1251427.6553
150 | 2761256.6028 | 1251427.8882 | 2761245.3237 | 1251415.5255 | 2761245.3237 | 1251415.5255
151 | 2761248.6444 | 1251358.1206 | 2761248.9924 | 1251357.4684
152 | 2761301.3675 | 1251370.1094 | 2761323.5141 | 1251383.0249
153 | 2761301.3675 | 1251370.1094 | 2761279.6666 | 1251357.4538
154 | 2761256.1232 | 1251343.7353 | 2761266.2272 | 1251349.6162 | 2761279.6666 | 1251357.4538
155 | 2761122.4221 | 1251318.0282 | 2761138.5805 | 1251328.0353
156 | 2761122.4221 | 1251318.0282 | 2761108.3313 | 1251309.3022
157 | 2761098.9584 | 1251303.4978 | 2761108.3313 | 1251309.3022
158 | 2761144.7047 | 1251281.0521 | 2761143.3817 | 1251283.3184 | 2761137.3526 | 1251293.6704
159 | 2761144.7047 | 1251281.0521 | 2761173.202 | 1251297.1211
160 | 2761144.7047 | 1251281.0521 | 2761139.73 | 1251278.1806
161 | 2761098.9584 | 1251303.4978 | 2761096.1701 | 1251305.4907 | 2761091.7625 | 1251305.3708 | 2761077.0639 | 1251317.8951 | 2761073.6324 | 1251321.7415
162 | 2761098.9584 | 1251303.4978 | 2761106.2991 | 1251290.7368
163 | 2761256.6028 | 1251427.8882 | 2761263.1078 | 1251435.0181 | 2761252.8111 | 1251445.495
164 | 2761256.1232 | 1251343.7353 | 2761253.6155 | 1251342.3302
165 | 2761256.1232 | 1251343.7353 | 2761254.9426 | 1251346.3169 | 2761248.9924 | 1251357.4684
166 | 2761073.6324 | 1251321.7415 | 2761063.8983 | 1251332.6522 | 2761058.0873 | 1251331.9269 | 2761054.1126 | 1251335.484
167 | 2761120.4556 | 1251267.0674 | 2761118.556 | 1251269.4293 | 2761106.2991 | 1251290.7368
168 | 2761049.3081 | 1251339.7837 | 2761054.1126 | 1251335.484
169 | 2761120.4556 | 1251267.0674 | 2761131.9344 | 1251273.6858
170 | 2761139.73 | 1251278.1806 | 2761131.9344 | 1251273.6858
171 | 2761173.202 | 1251297.1211 | 2761182.3328 | 1251302.3272
172 | 2761224.0815 | 1251325.8045 | 2761203.3389 | 1251314.2124
173 | 2761182.3328 | 1251302.3272 | 2761195.2239 | 1251309.6773 | 2761203.3389 | 1251314.2124
174 | 2761285.2261 | 1251449.8351 | 2761310.1229 | 1251441.5195
175 | 2760935.0224 | 1251247.4389 | 2760945.6591 | 1251255.433
176 | 2760935.0224 | 1251247.4389 | 2760921.6676 | 1251237.402
177 | 2760948.6873 | 1251257.7089 | 2760945.6591 | 1251255.433
178 | 2760965.2328 | 1251252.9836 | 2760960.055 | 1251260.1796 | 2760951.4258 | 1251259.767 | 2760948.6873 | 1251257.7089
179 | 2761061.0808 | 1251373.9592 | 2761069.5427 | 1251379.4754 | 2761070.6697 | 1251380.2165

## bus_geodata
| x | y | coords
0 | 2761006.0511 | 1251604.1081
1 | 2760996.5627 | 1251598.3499
2 | 2761025.1877 | 1251615.7217
3 | 2760984.2795 | 1251590.8955
4 | 2760974.9354 | 1251637.9133
5 | 2761048.1217 | 1251629.6399
6 | 2760960.3146 | 1251562.4623
7 | 2761066.7015 | 1251640.9155
8 | 2760951.1079 | 1251545.7471
9 | 2761053.2007 | 1251671.0705
10 | 2761033.3397 | 1251661.8185
11 | 2760928.8604 | 1251510.8535
12 | 2760948.2422 | 1251518.8324
13 | 2760854.2049 | 1251385.1769
14 | 2761063.4425 | 1251675.8781
15 | 2761101.0681 | 1251694.8289
16 | 2761125.1927 | 1251706.3864
17 | 2761325.7267 | 1251564.5504
18 | 2761318.3939 | 1251559.9644
19 | 2761334.311 | 1251569.9191
20 | 2761280.1583 | 1251536.0516
21 | 2761335.9555 | 1251570.9476
22 | 2761259.3896 | 1251523.1376
23 | 2761269.3851 | 1251550.4403
24 | 2761340.6054 | 1251573.8557
25 | 2761221.7289 | 1251499.8471
26 | 2761258.6165 | 1251564.8229
27 | 2761341.4206 | 1251574.3656
28 | 2761258.1668 | 1251565.4236
29 | 2761258.1494 | 1251565.4469
30 | 2761258.1285 | 1251565.4748
31 | 2761233.4574 | 1251596.7237
32 | 2761206.1871 | 1251490.6483
33 | 2761230.7794 | 1251597.6638
34 | 2761219.0363 | 1251599.0513
35 | 2761365.558 | 1251590.7765
36 | 2761416.477 | 1251560.5658
37 | 2761207.8164 | 1251593.0891
38 | 2761202.3154 | 1251589.5657
39 | 2761347.7068 | 1251447.1012
40 | 2761401.815 | 1251426.5857
41 | 2761325.8436 | 1251455.3908
42 | 2761388.5813 | 1251420.8194
43 | 2761321.7696 | 1251446.0815
44 | 2761375.3987 | 1251413.1481
45 | 2761319.8286 | 1251441.6464
46 | 2761342.2569 | 1251393.9553
47 | 2761311.7352 | 1251440.981
48 | 2761193.1233 | 1251482.9064
49 | 2761257.7254 | 1251456.1832
50 | 2761250.6093 | 1251447.7354
51 | 2761157.903 | 1251463.1197
52 | 2760845.0371 | 1251335.3776
53 | 2760891.313 | 1251411.3305
54 | 2760841.1171 | 1251312.2016
55 | 2760877.3864 | 1251360.5776
56 | 2760815.9804 | 1251222.8847
57 | 2760825.3565 | 1251213.809
58 | 2760808.0434 | 1251230.5673
59 | 2760816.3463 | 1251205.4561
60 | 2760856.4764 | 1251217.3461
61 | 2760833.8653 | 1251248.6108
62 | 2760789.6265 | 1251242.3574
63 | 2760816.2274 | 1251185.3152
64 | 2760878.5452 | 1251252.9479
65 | 2760882.1782 | 1251249.6098
66 | 2760869.4047 | 1251241.8886
67 | 2760890.1485 | 1251261.7607
68 | 2760882.5855 | 1251269.6412
69 | 2760888.3187 | 1251275.3999
70 | 2760850.6255 | 1251257.2834
71 | 2760842.5815 | 1251271.2138
72 | 2760863.2408 | 1251209.144
73 | 2760863.0125 | 1251234.7523
74 | 2760863.4874 | 1251234.2313
75 | 2760895.4263 | 1251209.5377
76 | 2760800.2093 | 1251249.8187
77 | 2760915.7975 | 1251180.3523
78 | 2760982.7399 | 1251228.6527
79 | 2760912.4472 | 1251262.5503
80 | 2760894.8069 | 1251281.9196
81 | 2760841.3461 | 1251276.7987
82 | 2760828.0815 | 1251296.8413
83 | 2760840.772 | 1251282.1967
84 | 2760880.9317 | 1251363.7115
85 | 2760917.8199 | 1251304.5163
86 | 2760934.4108 | 1251320.012
87 | 2760911.3109 | 1251298.437
88 | 2760949.7902 | 1251334.3761
89 | 2760987.2783 | 1251301.8678
90 | 2760955.0159 | 1251339.2564
91 | 2760990.0023 | 1251298.7961
92 | 2760975.8229 | 1251358.6882
93 | 2760965.7983 | 1251439.5555
94 | 2760955.4419 | 1251430.203
95 | 2760977.717 | 1251450.319
96 | 2760949.3775 | 1251424.7264
97 | 2760946.539 | 1251422.1631
98 | 2760922.6436 | 1251400.5839
99 | 2761024.723 | 1251450.7894
100 | 2761001.9311 | 1251414.1957
101 | 2761026.098 | 1251452.8471
102 | 2761005.3726 | 1251400.8977
103 | 2760983.4215 | 1251403.3204
104 | 2761013.2604 | 1251388.0769
105 | 2761011.0513 | 1251386.5487
106 | 2761034.9639 | 1251400.1233
107 | 2760909.7227 | 1251389.1621
108 | 2760987.4551 | 1251368.8059
109 | 2761032.8826 | 1251355.5771
110 | 2761051.5218 | 1251367.7278
111 | 2761047.8244 | 1251341.1116
112 | 2761073.5043 | 1251419.6743
113 | 2761090.4277 | 1251428.2593
114 | 2761100.8643 | 1251498.8844
115 | 2761092.3314 | 1251508.2932
116 | 2761119.9696 | 1251477.8182
117 | 2761141.3657 | 1251454.2261
118 | 2761120.5906 | 1251443.0499
119 | 2761155.5586 | 1251461.8588
120 | 2761127.5137 | 1251428.262
121 | 2761109.8544 | 1251437.7853
122 | 2760995.7871 | 1251292.0827
123 | 2761098.9316 | 1251411.4589
124 | 2761106.6546 | 1251396.2012
125 | 2761119.7524 | 1251371.9993
126 | 2761080.9768 | 1251386.9938
127 | 2761141.8055 | 1251399.6943
128 | 2761155.1608 | 1251376.7795
129 | 2760975.537 | 1251238.6631
130 | 2761010.9999 | 1251274.4276
131 | 2761013.2892 | 1251271.7708
132 | 2761196.6544 | 1251379.1639
133 | 2761175.6265 | 1251367.714
134 | 2761211.5993 | 1251387.3016
135 | 2761164.1023 | 1251361.439
136 | 2761227.5617 | 1251392.441
137 | 2761203.0958 | 1251403.4026
138 | 2761156.7784 | 1251357.5668
139 | 2761242.357 | 1251401.7484
140 | 2761235.7067 | 1251382.3679
141 | 2761190.8793 | 1251426.534
142 | 2761149.7911 | 1251354.0588
143 | 2761245.3237 | 1251415.5255
144 | 2761248.6444 | 1251358.1206
145 | 2761190.2871 | 1251427.6553
146 | 2761323.5141 | 1251383.0249
147 | 2761301.3675 | 1251370.1094
148 | 2761279.6666 | 1251357.4538
149 | 2761138.5805 | 1251328.0353
150 | 2761122.4221 | 1251318.0282
151 | 2761108.3313 | 1251309.3022
152 | 2761137.3526 | 1251293.6704
153 | 2761144.7047 | 1251281.0521
154 | 2761098.9584 | 1251303.4978
155 | 2761256.6028 | 1251427.8882
156 | 2761252.8111 | 1251445.495
157 | 2761243.5497 | 1251454.0386
158 | 2761256.1232 | 1251343.7353
159 | 2761253.6155 | 1251342.3302
160 | 2761248.9924 | 1251357.4684
161 | 2761073.6324 | 1251321.7415
162 | 2761106.2991 | 1251290.7368
163 | 2761054.1126 | 1251335.484
164 | 2761120.4556 | 1251267.0674
165 | 2761049.3081 | 1251339.7837
166 | 2761131.9344 | 1251273.6858
167 | 2761173.202 | 1251297.1211
168 | 2761139.73 | 1251278.1806
169 | 2761203.3389 | 1251314.2124
170 | 2761224.0815 | 1251325.8045
171 | 2761182.3328 | 1251302.3272
172 | 2761310.1229 | 1251441.5195
173 | 2761285.2261 | 1251449.8351
174 | 2760935.0224 | 1251247.4389
175 | 2760945.6591 | 1251255.433
176 | 2760921.6676 | 1251237.402
177 | 2760948.6873 | 1251257.7089
178 | 2760965.2328 | 1251252.9836
179 | 2761070.6697 | 1251380.2165
180 | 2761061.0808 | 1251373.9592
181 | 2761013.2604 | 1251388.0769

## line_std_types
| c_nf_per_km | r_ohm_per_km | x_ohm_per_km | max_i_ka | type | q_mm2 | alpha | voltage_rating
NAYY 4x50 SE | 210 | 0.642 | 0.083 | 0.142 | cs | 50 | 0.00403 | LV
NAYY 4x120 SE | 264 | 0.225 | 0.08 | 0.242 | cs | 120 | 0.00403 | LV
NAYY 4x150 SE | 261 | 0.208 | 0.08 | 0.27 | cs | 150 | 0.00403 | LV
NA2XS2Y 1x95 RM/25 12/20 kV | 216 | 0.313 | 0.132 | 0.252 | cs | 95 | 0.00403 | MV
NA2XS2Y 1x185 RM/25 12/20 kV | 273 | 0.161 | 0.117 | 0.362 | cs | 185 | 0.00403 | MV
NA2XS2Y 1x240 RM/25 12/20 kV | 304 | 0.122 | 0.112 | 0.421 | cs | 240 | 0.00403 | MV
NA2XS2Y 1x95 RM/25 6/10 kV | 315 | 0.313 | 0.123 | 0.249 | cs | 95 | 0.00403 | MV
NA2XS2Y 1x185 RM/25 6/10 kV | 406 | 0.161 | 0.11 | 0.358 | cs | 185 | 0.00403 | MV
NA2XS2Y 1x240 RM/25 6/10 kV | 456 | 0.122 | 0.105 | 0.416 | cs | 240 | 0.00403 | MV
NA2XS2Y 1x150 RM/25 12/20 kV | 250 | 0.206 | 0.116 | 0.319 | cs | 150 | 0.00403 | MV
NA2XS2Y 1x120 RM/25 12/20 kV | 230 | 0.253 | 0.119 | 0.283 | cs | 120 | 0.00403 | MV
NA2XS2Y 1x70 RM/25 12/20 kV | 190 | 0.443 | 0.132 | 0.22 | cs | 70 | 0.00403 | MV
NA2XS2Y 1x150 RM/25 6/10 kV | 360 | 0.206 | 0.11 | 0.315 | cs | 150 | 0.00403 | MV
NA2XS2Y 1x120 RM/25 6/10 kV | 340 | 0.253 | 0.113 | 0.28 | cs | 120 | 0.00403 | MV
NA2XS2Y 1x70 RM/25 6/10 kV | 280 | 0.443 | 0.123 | 0.217 | cs | 70 | 0.00403 | MV
N2XS(FL)2Y 1x120 RM/35 64/110 kV | 112 | 0.153 | 0.166 | 0.366 | cs | 120 | 0.00393 | HV
N2XS(FL)2Y 1x185 RM/35 64/110 kV | 125 | 0.099 | 0.156 | 0.457 | cs | 185 | 0.00393 | HV
N2XS(FL)2Y 1x240 RM/35 64/110 kV | 135 | 0.075 | 0.149 | 0.526 | cs | 240 | 0.00393 | HV
N2XS(FL)2Y 1x300 RM/35 64/110 kV | 144 | 0.06 | 0.144 | 0.588 | cs | 300 | 0.00393 | HV
15-AL1/3-ST1A 0.4 | 11 | 1.8769 | 0.35 | 0.105 | ol | 16 | 0.00403 | LV
24-AL1/4-ST1A 0.4 | 11.25 | 1.2012 | 0.335 | 0.14 | ol | 24 | 0.00403 | LV
48-AL1/8-ST1A 0.4 | 12.2 | 0.5939 | 0.3 | 0.21 | ol | 48 | 0.00403 | LV
94-AL1/15-ST1A 0.4 | 13.2 | 0.306 | 0.29 | 0.35 | ol | 94 | 0.00403 | LV
34-AL1/6-ST1A 10.0 | 9.7 | 0.8342 | 0.36 | 0.17 | ol | 34 | 0.00403 | MV
48-AL1/8-ST1A 10.0 | 10.1 | 0.5939 | 0.35 | 0.21 | ol | 48 | 0.00403 | MV
70-AL1/11-ST1A 10.0 | 10.4 | 0.4132 | 0.339 | 0.29 | ol | 70 | 0.00403 | MV
94-AL1/15-ST1A 10.0 | 10.75 | 0.306 | 0.33 | 0.35 | ol | 94 | 0.00403 | MV
122-AL1/20-ST1A 10.0 | 11.1 | 0.2376 | 0.323 | 0.41 | ol | 122 | 0.00403 | MV
149-AL1/24-ST1A 10.0 | 11.25 | 0.194 | 0.315 | 0.47 | ol | 149 | 0.00403 | MV
34-AL1/6-ST1A 20.0 | 9.15 | 0.8342 | 0.382 | 0.17 | ol | 34 | 0.00403 | MV
48-AL1/8-ST1A 20.0 | 9.5 | 0.5939 | 0.372 | 0.21 | ol | 48 | 0.00403 | MV
70-AL1/11-ST1A 20.0 | 9.7 | 0.4132 | 0.36 | 0.29 | ol | 70 | 0.00403 | MV
94-AL1/15-ST1A 20.0 | 10 | 0.306 | 0.35 | 0.35 | ol | 94 | 0.00403 | MV
122-AL1/20-ST1A 20.0 | 10.3 | 0.2376 | 0.344 | 0.41 | ol | 122 | 0.00403 | MV
149-AL1/24-ST1A 20.0 | 10.5 | 0.194 | 0.337 | 0.47 | ol | 149 | 0.00403 | MV
184-AL1/30-ST1A 20.0 | 10.75 | 0.1571 | 0.33 | 0.535 | ol | 184 | 0.00403 | MV
243-AL1/39-ST1A 20.0 | 11 | 0.1188 | 0.32 | 0.645 | ol | 243 | 0.00403 | MV
48-AL1/8-ST1A 110.0 | 8 | 0.5939 | 0.46 | 0.21 | ol | 48 | 0.00403 | HV
70-AL1/11-ST1A 110.0 | 8.4 | 0.4132 | 0.45 | 0.29 | ol | 70 | 0.00403 | HV
94-AL1/15-ST1A 110.0 | 8.65 | 0.306 | 0.44 | 0.35 | ol | 94 | 0.00403 | HV
122-AL1/20-ST1A 110.0 | 8.5 | 0.2376 | 0.43 | 0.41 | ol | 122 | 0.00403 | HV
149-AL1/24-ST1A 110.0 | 8.75 | 0.194 | 0.41 | 0.47 | ol | 149 | 0.00403 | HV
184-AL1/30-ST1A 110.0 | 8.8 | 0.1571 | 0.4 | 0.535 | ol | 184 | 0.00403 | HV
243-AL1/39-ST1A 110.0 | 9 | 0.1188 | 0.39 | 0.645 | ol | 243 | 0.00403 | HV
305-AL1/39-ST1A 110.0 | 9.2 | 0.0949 | 0.38 | 0.74 | ol | 305 | 0.00403 | HV
490-AL1/64-ST1A 110.0 | 9.75 | 0.059 | 0.37 | 0.96 | ol | 490 | 0.00403 | HV
679-AL1/86-ST1A 110.0 | 9.95 | 0.042 | 0.36 | 1.15 | ol | 679 | 0.00403 | HV
490-AL1/64-ST1A 220.0 | 10 | 0.059 | 0.285 | 0.96 | ol | 490 | 0.00403 | HV
679-AL1/86-ST1A 220.0 | 11.7 | 0.042 | 0.275 | 1.15 | ol | 679 | 0.00403 | HV
490-AL1/64-ST1A 380.0 | 11 | 0.059 | 0.253 | 0.96 | ol | 490 | 0.00403 | HV
679-AL1/86-ST1A 380.0 | 14.6 | 0.042 | 0.25 | 1.15 | ol | 679 | 0.00403 | HV

## trafo_std_types
| i0_percent | pfe_kw | vkr_percent | sn_mva | vn_lv_kv | vn_hv_kv | vk_percent | shift_degree | vector_group | tap_side | tap_neutral | tap_min | tap_max | tap_step_degree | tap_step_percent | tap_phase_shifter
160 MVA 380/110 kV | 0.06 | 60 | 0.25 | 160 | 110 | 380 | 12.2 | 0 | Yy0 | hv | 0 | -9 | 9 | 0 | 1.5 | FALSE
100 MVA 220/110 kV | 0.06 | 55 | 0.26 | 100 | 110 | 220 | 12 | 0 | Yy0 | hv | 0 | -9 | 9 | 0 | 1.5 | FALSE
63 MVA 110/20 kV | 0.04 | 22 | 0.32 | 63 | 20 | 110 | 18 | 150 | YNd5 | hv | 0 | -9 | 9 | 0 | 1.5 | FALSE
40 MVA 110/20 kV | 0.05 | 18 | 0.34 | 40 | 20 | 110 | 16.2 | 150 | YNd5 | hv | 0 | -9 | 9 | 0 | 1.5 | FALSE
25 MVA 110/20 kV | 0.07 | 14 | 0.41 | 25 | 20 | 110 | 12 | 150 | YNd5 | hv | 0 | -9 | 9 | 0 | 1.5 | FALSE
63 MVA 110/10 kV | 0.04 | 22 | 0.32 | 63 | 10 | 110 | 18 | 150 | YNd5 | hv | 0 | -9 | 9 | 0 | 1.5 | FALSE
40 MVA 110/10 kV | 0.05 | 18 | 0.34 | 40 | 10 | 110 | 16.2 | 150 | YNd5 | hv | 0 | -9 | 9 | 0 | 1.5 | FALSE
25 MVA 110/10 kV | 0.07 | 14 | 0.41 | 25 | 10 | 110 | 12 | 150 | YNd5 | hv | 0 | -9 | 9 | 0 | 1.5 | FALSE
0.25 MVA 20/0.4 kV | 0.32 | 0.8 | 1.44 | 0.25 | 0.4 | 20 | 6 | 150 | Yzn5 | hv | 0 | -2 | 2 | 0 | 2.5 | FALSE
0.4 MVA 20/0.4 kV | 0.3375 | 1.35 | 1.425 | 0.4 | 0.4 | 20 | 6 | 150 | Dyn5 | hv | 0 | -2 | 2 | 0 | 2.5 | FALSE
0.63 MVA 20/0.4 kV | 0.2619 | 1.65 | 1.206 | 0.63 | 0.4 | 20 | 6 | 150 | Dyn5 | hv | 0 | -2 | 2 | 0 | 2.5 | FALSE
0.25 MVA 10/0.4 kV | 0.24 | 0.6 | 1.2 | 0.25 | 0.4 | 10 | 4 | 150 | Dyn5 | hv | 0 | -2 | 2 | 0 | 2.5 | FALSE
0.4 MVA 10/0.4 kV | 0.2375 | 0.95 | 1.325 | 0.4 | 0.4 | 10 | 4 | 150 | Dyn5 | hv | 0 | -2 | 2 | 0 | 2.5 | FALSE
0.63 MVA 10/0.4 kV | 0.1873 | 1.18 | 1.0794 | 0.63 | 0.4 | 10 | 4 | 150 | Dyn5 | hv | 0 | -2 | 2 | 0 | 2.5 | FALSE

## trafo3w_std_types
| sn_hv_mva | sn_mv_mva | sn_lv_mva | vn_hv_kv | vn_mv_kv | vn_lv_kv | vk_hv_percent | vk_mv_percent | vk_lv_percent | vkr_hv_percent | vkr_mv_percent | vkr_lv_percent | pfe_kw | i0_percent | shift_mv_degree | shift_lv_degree | vector_group | tap_side | tap_neutral | tap_min | tap_max | tap_step_percent
63/25/38 MVA 110/20/10 kV | 63 | 25 | 38 | 110 | 20 | 10 | 10.4 | 10.4 | 10.4 | 0.28 | 0.32 | 0.35 | 35 | 0.89 | 0 | 0 | YN0yn0yn0 | hv | 0 | -10 | 10 | 1.2
63/25/38 MVA 110/10/10 kV | 63 | 25 | 38 | 110 | 10 | 10 | 10.4 | 10.4 | 10.4 | 0.28 | 0.32 | 0.35 | 35 | 0.89 | 0 | 0 | YN0yn0yn0 | hv | 0 | -10 | 10 | 1.2

## fuse_std_types
| fuse_type | i_rated_a | t_avg | t_min | t_total | x_avg | x_min | x_total
HV 100A | HV 100A | 100 | 0 | [10.0, 3.64, 0.854, 0.281, 0.1, 0.0531, 0.022, 0.01] | [10.0, 4.267, 1.21, 0.403, 0.1, 0.058, 0.022, 0.01] | 0 | [300.0, 350.0, 450.0, 550.0, 700.0, 850.0, 1200.0, 1752.0] | [600.0, 700.0, 900.0, 1150.0, 1665.0, 2000.0, 3000.0, 4313.0]
HV 10A | HV 10A | 10 | 0 | [10.0, 1675.0, 0.344, 0.156, 0.1, 0.0417, 0.0171, 0.01] | [10.0, 1.3, 0.3, 0.155, 0.1, 0.0555, 0.023, 0.01] | 0 | [30.0, 32.0, 35.0, 37.0, 39.0, 50.0, 70.0, 88.0] | [60.0, 70.0, 80.0, 87.0, 94.0, 110.0, 150.0, 216.0]
HV 125A | HV 125A | 125 | 0 | [10.0, 1.82, 0.344, 0.1, 0.0467, 0.0269, 0.01] | [10.0, 2.478, 0.426, 0.1, 0.0427, 0.0211, 0.01] | 0 | [375.0, 500.0, 700.0, 925.0, 1200.0, 1500.0, 2341.0] | [750.0, 1000.0, 1500.0, 2200.0, 3000.0, 4000.0, 5765.0]
HV 160A | HV 160A | 160 | 0 | [10.0, 4.15, 1.03, 0.198, 0.1, 0.051, 0.0172, 0.01] | [10.0, 2.3, 0.734, 0.274, 0.1, 0.046, 0.0177, 0.01] | 0 | [480.0, 550.0, 700.0, 1000.0, 1260.0, 1600.0, 2500.0, 3227.0] | [960.0, 1300.0, 1700.0, 2200.0, 2996.0, 4000.0, 6000.0, 7946.0]
HV 16A | HV 16A | 16 | 0 | [10.0, 0.352, 0.164, 0.1, 0.0649, 0.0342, 0.01] | [10.0, 2.34, 0.722, 0.181, 0.1, 0.055, 0.0296, 0.01] | 0 | [48.0, 60.0, 65.0, 71.0, 80.0, 100.0, 162.0] | [96.0, 110.0, 125.0, 150.0, 168.0, 200.0, 250.0, 398.0]
HV 200A | HV 200A | 200 | 0 | [10.0, 4.267, 1.21, 0.403, 0.1, 0.058, 0.022, 0.01] | [10.0, 3.73, 1.654, 0.328, 0.1, 0.0531, 0.019, 0.01] | 0 | [600.0, 700.0, 900.0, 1150.0, 1665.0, 2000.0, 3000.0, 4313.0] | [1200.0, 1500.0, 1800.0, 2700.0, 3960.0, 5000.0, 7500.0, 10620.0]
HV 20A | HV 20A | 20 | 0 | [10.0, 1.3, 0.3, 0.155, 0.1, 0.0555, 0.023, 0.01] | [10.0, 1.3, 0.161, 0.1, 0.0611, 0.0399, 0.0141, 0.01] | 0 | [60.0, 70.0, 80.0, 87.0, 94.0, 110.0, 150.0, 216.0] | [120.0, 150.0, 200.0, 223.0, 260.0, 300.0, 450.0, 532.0]
HV 25A | HV 25A | 25 | 0 | [10.0, 2.512, 0.833, 0.299, 0.1, 0.0372, 0.0223, 0.01] | [10.0, 3.125, 0.597, 0.198, 0.1, 0.0378, 0.022, 0.01] | 0 | [75.0, 82.0, 90.0, 100.0, 124.0, 170.0, 200.0, 289.0] | [150.0, 170.0, 210.0, 250.0, 294.0, 400.0, 500.0, 711.0]
HV 31.5A | HV 31.5A | 31.5 | 0 | [10.0, 2.34, 0.722, 0.181, 0.1, 0.055, 0.0296, 0.01] | [10.0, 2.84, 0.368, 0.164, 0.1, 0.0621, 0.0378, 0.0195, 0.01] | 0 | [95.0, 110.0, 125.0, 150.0, 165.0, 200.0, 250.0, 390.0] | [189.0, 220.0, 300.0, 350.0, 393.0, 450.0, 530.0, 700.0, 960.0]
HV 40A | HV 40A | 40 | 0 | [10.0, 1.3, 0.161, 0.1, 0.0611, 0.0399, 0.0141, 0.01] | [10.0, 2.05, 0.369, 0.198, 0.1, 0.051, 0.0298, 0.01] | 0 | [120.0, 150.0, 200.0, 223.0, 260.0, 300.0, 450.0, 532.0] | [240.0, 300.0, 400.0, 450.0, 530.0, 650.0, 800.0, 1311.0]
HV 50A | HV 50A | 50 | 0 | [10.0, 3.215, 0.597, 0.198, 0.1, 0.0378, 0.022, 0.01] | [10.0, 3.64, 0.854, 0.281, 0.1, 0.0531, 0.022, 0.01] | 0 | [150.0, 170.0, 210.0, 250.0, 294.0, 400.0, 500.0, 711.0] | [300.0, 350.0, 450.0, 550.0, 700.0, 850.0, 1200.0, 1752.0]
HV 6.3A | HV 6.3A | 6.3 | 0 | [10.0, 1.39, 0.344, 0.168, 0.1, 0.056, 0.0263, 0.01] | [10.0, 1.711, 0.516, 0.198, 0.1, 0.0634, 0.0303, 0.01] | 0 | [19.0, 19.5, 20.4, 20.8, 22.0, 25.0, 32.0, 48.0] | [38.0, 40.0, 43.0, 48.0, 53.0, 60.0, 75.0, 118.0]
HV 63A | HV 63A | 63 | 0 | [10.0, 2.84, 0.368, 0.164, 0.1, 0.0621, 0.0378, 0.0195, 0.01] | [10.0, 1.82, 0.344, 0.1, 0.0467, 0.0269, 0.01] | 0 | [189.0, 220.0, 300.0, 350.0, 393.0, 450.0, 530.0, 700.0, 961.0] | [378.0, 500.0, 700.0, 934.0, 1200.0, 1500.0, 2366.0]
HV 80A | HV 80A | 80 | 0 | [10.0, 2.05, 0.369, 0.198, 0.1, 0.051, 0.0298, 0.01] | [10.0, 4.15, 1.03, 0.198, 0.1, 0.051, 0.0172, 0.01] | 0 | [240.0, 300.0, 400.0, 450.0, 530.0, 650.0, 800.0, 1311.0] | [480.0, 550.0, 700.0, 1000.0, 1260.0, 1600.0, 2500.0, 3227.0]
Siemens NH-1-100 | Siemens NH-1-100 | 100 | [5400.0, 2000.0, 400.0, 20.0, 1.0, 0.2, 0.012, 0.004] | 0 | 0 | [150.0, 190.0, 250.0, 430.0, 900.0, 1250.0, 2700.0, 3600.0] | 0 | 0
Siemens NH-1-125 | Siemens NH-1-125 | 125 | [4800.0, 120.0, 7.0, 0.1, 0.004] | 0 | 0 | [180.0, 400.0, 740.0, 2000.0, 4250.0] | 0 | 0
Siemens NH-1-16 | Siemens NH-1-16 | 16 | [4000.0, 400.0, 2.0, 0.1, 0.04, 0.01] | 0 | 0 | [26.0, 35.0, 75.0, 150.0, 200.0, 300.0] | 0 | 0
Siemens NH-1-160 | Siemens NH-1-160 | 160 | [4800.0, 120.0, 7.0, 0.1, 0.004] | 0 | 0 | [210.0, 500.0, 900.0, 2300.0, 5000.0] | 0 | 0
Siemens NH-1-25 | Siemens NH-1-25 | 25 | [4000.0, 1000.0, 10.0, 0.2, 0.02, 0.01] | 0 | 0 | [40.0, 50.0, 100.0, 210.0, 400.0, 500.0] | 0 | 0
Siemens NH-1-50 | Siemens NH-1-50 | 50 | [4000.0, 40.0, 4.0, 1.0, 0.02, 0.01] | 0 | 0 | [86.0, 200.0, 300.0, 400.0, 1000.0, 1280.0] | 0 | 0
Siemens NH-1-63 | Siemens NH-1-63 | 63 | [4000.0, 100.0, 10.0, 2.0, 0.04, 0.01] | 0 | 0 | [100.0, 200.0, 300.0, 400.0, 1000.0, 1500.0] | 0 | 0
Siemens NH-1-80 | Siemens NH-1-80 | 80 | [4800.0, 120.0, 7.0, 0.1, 0.01] | 0 | 0 | [150.58, 250.0, 450.0, 1150.0, 2470.0] | 0 | 0
Siemens NH-2-1000 | Siemens NH-2-1000 | 1000 | [4800.0, 120.0, 7.0, 0.1, 0.004] | 0 | 0 | [1900.0, 3500.0, 8400.0, 24000.0, 52000.0] | 0 | 0
Siemens NH-2-200 | Siemens NH-2-200 | 200 | [4800.0, 120.0, 7.0, 0.1, 0.004] | 0 | 0 | [280.0, 650.0, 1200.0, 3000.0, 7000.0] | 0 | 0
Siemens NH-2-224 | Siemens NH-2-224 | 224 | [4800.0, 120.0, 7.0, 0.2, 0.04, 0.004] | 0 | 0 | [400.0, 750.0, 1453.0, 3025.0, 4315.0, 7600.0] | 0 | 0
Siemens NH-2-250 | Siemens NH-2-250 | 250 | [4800.0, 120.0, 7.0, 0.1, 0.004] | 0 | 0 | [450.0, 800.0, 1650.0, 4000.0, 8500.0] | 0 | 0
Siemens NH-2-315 | Siemens NH-2-315 | 315 | [4800.0, 120.0, 7.0, 0.1, 0.004] | 0 | 0 | [550.0, 920.0, 1900.0, 5000.0, 11000.0] | 0 | 0
Siemens NH-2-355 | Siemens NH-2-355 | 355 | [4800.0, 120.0, 6.0, 0.1, 0.004] | 0 | 0 | [650.0, 1116.27, 2350.0, 5840.0, 12790.0] | 0 | 0
Siemens NH-2-400 | Siemens NH-2-400 | 400 | [4800.0, 120.0, 7.0, 0.1, 0.004] | 0 | 0 | [720.0, 1350.0, 2800.0, 6500.0, 15000.0] | 0 | 0
Siemens NH-2-425 | Siemens NH-2-425 | 425 | [4800.0, 120.0, 7.0, 0.1, 0.004] | 0 | 0 | [850.0, 1500.0, 3050.0, 7500.0, 16500.0] | 0 | 0
Siemens NH-2-630 | Siemens NH-2-630 | 630 | [4800.0, 120.0, 7.0, 0.1, 0.004] | 0 | 0 | [1200.0, 2000.0, 4800.0, 12000.0, 26000.0] | 0 | 0

## dtypes
| element | column | dtype
0 | bus | name | object
1 | bus | vn_kv | float64
2 | bus | type | object
3 | bus | zone | object
4 | bus | in_service | bool
5 | load | name | object
6 | load | bus | uint32
7 | load | p_mw | float64
8 | load | q_mvar | float64
9 | load | const_z_percent | float64
10 | load | const_i_percent | float64
11 | load | sn_mva | float64
12 | load | scaling | float64
13 | load | in_service | bool
14 | load | type | object
15 | ext_grid | name | object
16 | ext_grid | bus | uint32
17 | ext_grid | vm_pu | float64
18 | ext_grid | va_degree | float64
19 | ext_grid | slack_weight | float64
20 | ext_grid | in_service | bool
21 | line | name | object
22 | line | std_type | object
23 | line | from_bus | uint32
24 | line | to_bus | uint32
25 | line | length_km | float64
26 | line | r_ohm_per_km | float64
27 | line | x_ohm_per_km | float64
28 | line | c_nf_per_km | float64
29 | line | g_us_per_km | float64
30 | line | max_i_ka | float64
31 | line | df | float64
32 | line | parallel | uint32
33 | line | type | object
34 | line | in_service | bool
35 | trafo | name | object
36 | trafo | std_type | object
37 | trafo | hv_bus | uint32
38 | trafo | lv_bus | uint32
39 | trafo | sn_mva | float64
40 | trafo | vn_hv_kv | float64
41 | trafo | vn_lv_kv | float64
42 | trafo | vk_percent | float64
43 | trafo | vkr_percent | float64
44 | trafo | pfe_kw | float64
45 | trafo | i0_percent | float64
46 | trafo | shift_degree | float64
47 | trafo | tap_side | object
48 | trafo | tap_neutral | int32
49 | trafo | tap_min | int32
50 | trafo | tap_max | int32
51 | trafo | tap_step_percent | float64
52 | trafo | tap_step_degree | float64
53 | trafo | tap_pos | int32
54 | trafo | tap_phase_shifter | bool
55 | trafo | parallel | uint32
56 | trafo | df | float64
57 | trafo | in_service | bool
58 | line_geodata | coords | object
59 | bus_geodata | x | float64
60 | bus_geodata | y | float64
61 | bus_geodata | coords | object

## parameters
| version | format_version | converged | OPF_converged | name | f_hz | sn_mva
0 | 2.14.6 | 2.14.0 | FALSE | FALSE |  | 50 | 1