## bus
| name | vn_kv | type | zone | in_service
0 | bus_LV_3255-10_0_2_node_0 | 0.4 | n |  | TRUE
1 | bus_LV_3255-10_0_2_node_1 | 0.4 | n |  | TRUE
2 | bus_LV_3255-10_0_2_node_2 | 0.4 | n |  | TRUE
3 | bus_LV_3255-10_0_2_node_3 | 0.4 | n |  | TRUE
4 | bus_LV_3255-10_0_2_node_4 | 0.4 | n |  | TRUE
5 | bus_LV_3255-10_0_2_node_18 | 0.4 | n |  | TRUE
6 | bus_LV_3255-10_0_2_node_117 | 0.4 | n |  | TRUE
7 | bus_LV_3255-10_0_2_node_5 | 0.4 | n |  | TRUE
8 | bus_LV_3255-10_0_2_node_6 | 0.4 | n |  | TRUE
9 | bus_LV_3255-10_0_2_node_7 | 0.4 | n |  | TRUE
10 | bus_LV_3255-10_0_2_node_8 | 0.4 | n |  | TRUE
11 | bus_LV_3255-10_0_2_node_9 | 0.4 | n |  | TRUE
12 | bus_LV_3255-10_0_2_node_10 | 0.4 | n |  | TRUE
13 | bus_LV_3255-10_0_2_node_165 | 0.4 | n |  | TRUE
14 | bus_LV_3255-10_0_2_node_17 | 0.4 | n |  | TRUE
15 | bus_LV_3255-10_0_2_node_16 | 0.4 | n |  | TRUE
16 | bus_LV_3255-10_0_2_node_214 | 0.4 | n |  | TRUE
17 | bus_LV_3255-10_0_2_node_11 | 0.4 | n |  | TRUE
18 | bus_LV_3255-10_0_2_node_12 | 0.4 | n |  | TRUE
19 | bus_LV_3255-10_0_2_node_13 | 0.4 | n |  | TRUE
20 | bus_LV_3255-10_0_2_node_14 | 0.4 | n |  | TRUE
21 | bus_LV_3255-10_0_2_node_15 | 0.4 | n |  | TRUE
22 | bus_LV_3255-10_0_2_node_19 | 0.4 | n |  | TRUE
23 | bus_LV_3255-10_0_2_node_136 | 0.4 | n |  | TRUE
24 | bus_LV_3255-10_0_2_node_20 | 0.4 | n |  | TRUE
25 | bus_LV_3255-10_0_2_node_133 | 0.4 | n |  | TRUE
26 | bus_LV_3255-10_0_2_node_49 | 0.4 | n |  | TRUE
27 | bus_LV_3255-10_0_2_node_50 | 0.4 | n |  | TRUE
28 | bus_LV_3255-10_0_2_node_51 | 0.4 | n |  | TRUE
29 | bus_LV_3255-10_0_2_node_162 | 0.4 | n |  | TRUE
30 | bus_LV_3255-10_0_2_node_52 | 0.4 | n |  | TRUE
31 | bus_LV_3255-10_0_2_node_194 | 0.4 | n |  | TRUE
32 | bus_LV_3255-10_0_2_node_113 | 0.4 | n |  | TRUE
33 | bus_LV_3255-10_0_2_node_114 | 0.4 | n |  | TRUE
34 | bus_LV_3255-10_0_2_node_115 | 0.4 | n |  | TRUE
35 | bus_LV_3255-10_0_2_node_116 | 0.4 | n |  | TRUE
36 | bus_LV_3255-10_0_2_node_118 | 0.4 | n |  | TRUE
37 | bus_LV_3255-10_0_2_node_126 | 0.4 | n |  | TRUE
38 | bus_LV_3255-10_0_2_node_119 | 0.4 | n |  | TRUE
39 | bus_LV_3255-10_0_2_node_120 | 0.4 | n |  | TRUE
40 | bus_LV_3255-10_0_2_node_121 | 0.4 | n |  | TRUE
41 | bus_LV_3255-10_0_2_node_125 | 0.4 | n |  | TRUE
42 | bus_LV_3255-10_0_2_node_122 | 0.4 | n |  | TRUE
43 | bus_LV_3255-10_0_2_node_123 | 0.4 | n |  | TRUE
44 | bus_LV_3255-10_0_2_node_124 | 0.4 | n |  | TRUE
45 | bus_LV_3255-10_0_2_node_213 | 0.4 | n |  | TRUE
46 | bus_LV_3255-10_0_2_node_132 | 0.4 | n |  | TRUE
47 | bus_LV_3255-10_0_2_node_229 | 0.4 | n |  | TRUE
48 | bus_LV_3255-10_0_2_node_127 | 0.4 | n |  | TRUE
49 | bus_LV_3255-10_0_2_node_128 | 0.4 | n |  | TRUE
50 | bus_LV_3255-10_0_2_node_129 | 0.4 | n |  | TRUE
51 | bus_LV_3255-10_0_2_node_131 | 0.4 | n |  | TRUE
52 | bus_LV_3255-10_0_2_node_130 | 0.4 | n |  | TRUE
53 | bus_LV_3255-10_0_2_node_160 | 0.4 | n |  | TRUE
54 | bus_LV_3255-10_0_2_node_161 | 0.4 | n |  | TRUE
55 | bus_LV_3255-10_0_2_node_163 | 0.4 | n |  | TRUE
56 | bus_LV_3255-10_0_2_node_164 | 0.4 | n |  | TRUE
57 | bus_LV_3255-10_0_2_node_175 | 0.4 | n |  | TRUE
58 | bus_LV_3255-10_0_2_node_179 | 0.4 | n |  | TRUE
59 | bus_LV_3255-10_0_2_node_177 | 0.4 | n |  | TRUE
60 | bus_LV_3255-10_0_2_node_166 | 0.4 | n |  | TRUE
61 | bus_LV_3255-10_0_2_node_180 | 0.4 | n |  | TRUE
62 | bus_LV_3255-10_0_2_node_167 | 0.4 | n |  | TRUE
63 | bus_LV_3255-10_0_2_node_168 | 0.4 | n |  | TRUE
64 | bus_LV_3255-10_0_2_node_169 | 0.4 | n |  | TRUE
65 | bus_LV_3255-10_0_2_node_170 | 0.4 | n |  | TRUE
66 | bus_LV_3255-10_0_2_node_172 | 0.4 | n |  | TRUE
67 | bus_LV_3255-10_0_2_node_171 | 0.4 | n |  | TRUE
68 | bus_LV_3255-10_0_2_node_173 | 0.4 | n |  | TRUE
69 | bus_LV_3255-10_0_2_node_178 | 0.4 | n |  | TRUE
70 | bus_LV_3255-10_0_2_node_181 | 0.4 | n |  | TRUE
71 | bus_LV_3255-10_0_2_node_197 | 0.4 | n |  | TRUE
72 | bus_LV_3255-10_0_2_node_230 | 0.4 | n |  | TRUE
73 | bus_LV_3255-10_0_2_node_190 | 0.4 | n |  | TRUE
74 | bus_LV_3255-10_0_2_node_191 | 0.4 | n |  | TRUE
75 | bus_LV_3255-10_0_2_node_192 | 0.4 | n |  | TRUE
76 | bus_LV_3255-10_0_2_node_193 | 0.4 | n |  | TRUE
77 | bus_LV_3255-10_0_2_node_221 | 0.4 | n |  | TRUE
78 | bus_LV_3255-10_0_2_node_195 | 0.4 | n |  | TRUE
79 | bus_LV_3255-10_0_2_node_196 | 0.4 | n |  | TRUE
80 | bus_LV_3255-10_0_2_node_198 | 0.4 | n |  | TRUE
81 | bus_LV_3255-10_0_2_node_199 | 0.4 | n |  | TRUE
82 | bus_LV_3255-10_0_2_node_200 | 0.4 | n |  | TRUE
83 | bus_LV_3255-10_0_2_node_201 | 0.4 | n |  | TRUE
84 | bus_LV_3255-10_0_2_node_228 | 0.4 | n |  | TRUE
85 | bus_LV_3255-10_0_2_node_222 | 0.4 | n |  | TRUE
86 | bus_LV_3255-10_0_2_node_202 | 0.4 | n |  | TRUE
87 | bus_LV_3255-10_0_2_node_203 | 0.4 | n |  | TRUE
88 | bus_LV_3255-10_0_2_node_204 | 0.4 | n |  | TRUE
89 | bus_LV_3255-10_0_2_node_205 | 0.4 | n |  | TRUE
90 | bus_LV_3255-10_0_2_node_206 | 0.4 | n |  | TRUE
91 | bus_LV_3255-10_0_2_node_224 | 0.4 | n |  | TRUE
92 | bus_LV_3255-10_0_2_node_207 | 0.4 | n |  | TRUE
93 | bus_LV_3255-10_0_2_node_208 | 0.4 | n |  | TRUE
94 | bus_LV_3255-10_0_2_node_209 | 0.4 | n |  | TRUE
95 | bus_LV_3255-10_0_2_node_210 | 0.4 | n |  | TRUE
96 | bus_LV_3255-10_0_2_node_211 | 0.4 | n |  | TRUE
97 | bus_LV_3255-10_0_2_node_212 | 0.4 | n |  | TRUE
98 | bus_LV_3255-10_0_2_node_232 | 0.4 | n |  | TRUE
99 | bus_LV_3255-10_0_2_node_223 | 0.4 | n |  | TRUE
100 | bus_LV_3255-10_0_2_node_227 | 0.4 | n |  | TRUE
101 | bus_LV_3255-10_0_2_node_215 | 0.4 | n |  | TRUE
102 | bus_LV_3255-10_0_2_node_233 | 0.4 | n |  | TRUE
103 | bus_LV_3255-10_0_2_node_216 | 0.4 | n |  | TRUE
104 | bus_LV_3255-10_0_2_node_217 | 0.4 | n |  | TRUE
105 | bus_LV_3255-10_0_2_node_218 | 0.4 | n |  | TRUE
106 | bus_LV_3255-10_0_2_node_219 | 0.4 | n |  | TRUE
107 | bus_LV_3255-10_0_2_node_220 | 0.4 | n |  | TRUE
108 | bus_LV_3255-10_0_2_node_225 | 0.4 | n |  | TRUE
109 | bus_LV_3255-10_0_2_node_234 | 0.4 | n |  | TRUE
110 | bus_LV_3255-10_0_2_node_226 | 0.4 | n |  | TRUE
111 | bus_LV_3255-10_0_2_node_231 | 0.4 | n |  | TRUE
112 | bus_MV_51_0_node_103 | 20 | n |  | TRUE

## load
| name | bus | p_mw | q_mvar | const_z_percent | const_i_percent | sn_mva | scaling | in_service | type
0 | LV_3255-10_0_2_load_0 | 0 | 0.0021725 | 0.00054449 | 0 | 0 |  | 1 | TRUE | wye
1 | LV_3255-10_0_2_load_1 | 1 | 0.0021702 | 0.0005439 | 0 | 0 |  | 1 | TRUE | wye
2 | LV_3255-10_0_2_load_2 | 2 | 0.0034469 | 0.00086388 | 0 | 0 |  | 1 | TRUE | wye
3 | LV_3255-10_0_2_load_3 | 3 | 0.002114 | 0.00052982 | 0 | 0 |  | 1 | TRUE | wye
4 | LV_3255-10_0_2_load_4 | 4 | 0.002197 | 0.00055063 | 0 | 0 |  | 1 | TRUE | wye
5 | LV_3255-10_0_2_load_18 | 5 | 0.0021047 | 0.0005275 | 0 | 0 |  | 1 | TRUE | wye
6 | LV_3255-10_0_2_load_5 | 7 | 0.0021407 | 0.00053651 | 0 | 0 |  | 1 | TRUE | wye
7 | LV_3255-10_0_2_load_6 | 8 | 0.0025891 | 0.0006489 | 0 | 0 |  | 1 | TRUE | wye
8 | LV_3255-10_0_2_load_8 | 10 | 0.0043122 | 0.0010807 | 0 | 0 |  | 1 | TRUE | wye
9 | LV_3255-10_0_2_load_10 | 12 | 0.0025531 | 0.00063987 | 0 | 0 |  | 1 | TRUE | wye
10 | LV_3255-10_0_2_load_165 | 13 | 0.0011656 | 0.00029213 | 0 | 0 |  | 1 | TRUE | wye
11 | LV_3255-10_0_2_load_17 | 14 | 0.0021407 | 0.00053652 | 0 | 0 |  | 1 | TRUE | wye
12 | LV_3255-10_0_2_load_16 | 15 | 0.0034716 | 0.00087006 | 0 | 0 |  | 1 | TRUE | wye
13 | LV_3255-10_0_2_load_214 | 16 | 0.002366 | 0.00059298 | 0 | 0 |  | 1 | TRUE | wye
14 | LV_3255-10_0_2_load_11 | 17 | 0.0034716 | 0.00087006 | 0 | 0 |  | 1 | TRUE | wye
15 | LV_3255-10_0_2_load_12 | 18 | 0.0034716 | 0.00087005 | 0 | 0 |  | 1 | TRUE | wye
16 | LV_3255-10_0_2_load_13 | 19 | 0.0024505 | 0.00061416 | 0 | 0 |  | 1 | TRUE | wye
17 | LV_3255-10_0_2_load_14 | 20 | 0.0021407 | 0.00053651 | 0 | 0 |  | 1 | TRUE | wye
18 | LV_3255-10_0_2_load_15 | 21 | 0.0035818 | 0.00089769 | 0 | 0 |  | 1 | TRUE | wye
19 | LV_3255-10_0_2_load_19 | 22 | 0.0025 | 0.00062656 | 0 | 0 |  | 1 | TRUE | wye
20 | LV_3255-10_0_2_load_136 | 23 | 0.0024402 | 0.00061157 | 0 | 0 |  | 1 | TRUE | wye
21 | LV_3255-10_0_2_load_20 | 24 | 0.002192 | 0.00054938 | 0 | 0 |  | 1 | TRUE | wye
22 | LV_3255-10_0_2_load_133 | 25 | 0.003203 | 0.00080274 | 0 | 0 |  | 1 | TRUE | wye
23 | LV_3255-10_0_2_load_49 | 26 | 0.0019578 | 0.00049068 | 0 | 0 |  | 1 | TRUE | wye
24 | LV_3255-10_0_2_load_51 | 28 | 0.0014195 | 0.00035575 | 0 | 0 |  | 1 | TRUE | wye
25 | LV_3255-10_0_2_load_52 | 30 | 0.0018724 | 0.00046926 | 0 | 0 |  | 1 | TRUE | wye
26 | LV_3255-10_0_2_load_194 | 31 | 0.0021116 | 0.00052923 | 0 | 0 |  | 1 | TRUE | wye
27 | LV_3255-10_0_2_load_113 | 32 | 0.0013254 | 0.00033218 | 0 | 0 |  | 1 | TRUE | wye
28 | LV_3255-10_0_2_load_114 | 33 | 0.0013381 | 0.00033536 | 0 | 0 |  | 1 | TRUE | wye
29 | LV_3255-10_0_2_load_115 | 34 | 0.00065708 | 0.00016468 | 0 | 0 |  | 1 | TRUE | wye
30 | LV_3255-10_0_2_load_116 | 35 | 0.0025902 | 0.00064916 | 0 | 0 |  | 1 | TRUE | wye
31 | LV_3255-10_0_2_load_118 | 36 | 0.0016555 | 0.00041491 | 0 | 0 |  | 1 | TRUE | wye
32 | LV_3255-10_0_2_load_126 | 37 | 0.00070167 | 0.00017586 | 0 | 0 |  | 1 | TRUE | wye
33 | LV_3255-10_0_2_load_119 | 38 | 0.0012036 | 0.00030166 | 0 | 0 |  | 1 | TRUE | wye
34 | LV_3255-10_0_2_load_125 | 41 | 0.001665 | 0.0004173 | 0 | 0 |  | 1 | TRUE | wye
35 | LV_3255-10_0_2_load_122 | 42 | 0.0011386 | 0.00028537 | 0 | 0 |  | 1 | TRUE | wye
36 | LV_3255-10_0_2_load_123 | 43 | 0.0067664 | 0.0016958 | 0 | 0 |  | 1 | TRUE | wye
37 | LV_3255-10_0_2_load_213 | 45 | 0.0018023 | 0.0004517 | 0 | 0 |  | 1 | TRUE | wye
38 | LV_3255-10_0_2_load_229 | 47 | 0.001813 | 0.00045438 | 0 | 0 |  | 1 | TRUE | wye
39 | LV_3255-10_0_2_load_127 | 48 | 0.002189 | 0.00054861 | 0 | 0 |  | 1 | TRUE | wye
40 | LV_3255-10_0_2_load_128 | 49 | 0.0015662 | 0.00039252 | 0 | 0 |  | 1 | TRUE | wye
41 | LV_3255-10_0_2_load_129 | 50 | 0.0014835 | 0.00037179 | 0 | 0 |  | 1 | TRUE | wye
42 | LV_3255-10_0_2_load_131 | 51 | 0.0024493 | 0.00061386 | 0 | 0 |  | 1 | TRUE | wye
43 | LV_3255-10_0_2_load_130 | 52 | 0.0012082 | 0.00030281 | 0 | 0 |  | 1 | TRUE | wye
44 | LV_3255-10_0_2_load_160 | 53 | 0.001919 | 0.00048095 | 0 | 0 |  | 1 | TRUE | wye
45 | LV_3255-10_0_2_load_161 | 54 | 0.0014205 | 0.00035601 | 0 | 0 |  | 1 | TRUE | wye
46 | LV_3255-10_0_2_load_163 | 55 | 0.0014215 | 0.00035627 | 0 | 0 |  | 1 | TRUE | wye
47 | LV_3255-10_0_2_load_175 | 57 | 0.0014201 | 0.00035592 | 0 | 0 |  | 1 | TRUE | wye
48 | LV_3255-10_0_2_load_179 | 58 | 0.0022353 | 0.00056021 | 0 | 0 |  | 1 | TRUE | wye
49 | LV_3255-10_0_2_load_177 | 59 | 0.001817 | 0.00045538 | 0 | 0 |  | 1 | TRUE | wye
50 | LV_3255-10_0_2_load_166 | 60 | 0.0018919 | 0.00047415 | 0 | 0 |  | 1 | TRUE | wye
51 | LV_3255-10_0_2_load_180 | 61 | 0.0011758 | 0.0002947 | 0 | 0 |  | 1 | TRUE | wye
52 | LV_3255-10_0_2_load_167 | 62 | 0.0029584 | 0.00074144 | 0 | 0 |  | 1 | TRUE | wye
53 | LV_3255-10_0_2_load_168 | 63 | 0.0035903 | 0.0008998 | 0 | 0 |  | 1 | TRUE | wye
54 | LV_3255-10_0_2_load_169 | 64 | 0.0048559 | 0.001217 | 0 | 0 |  | 1 | TRUE | wye
55 | LV_3255-10_0_2_load_170 | 65 | 0.0022987 | 0.00057612 | 0 | 0 |  | 1 | TRUE | wye
56 | LV_3255-10_0_2_load_172 | 66 | 0.0048702 | 0.0012206 | 0 | 0 |  | 1 | TRUE | wye
57 | LV_3255-10_0_2_load_171 | 67 | 0.0014467 | 0.00036257 | 0 | 0 |  | 1 | TRUE | wye
58 | LV_3255-10_0_2_load_181 | 70 | 0.0017722 | 0.00044416 | 0 | 0 |  | 1 | TRUE | wye
59 | LV_3255-10_0_2_load_197 | 71 | 0.0018283 | 0.00045822 | 0 | 0 |  | 1 | TRUE | wye
60 | LV_3255-10_0_2_load_230 | 72 | 0.0016092 | 0.00040331 | 0 | 0 |  | 1 | TRUE | wye
61 | LV_3255-10_0_2_load_190 | 73 | 0.0020279 | 0.00050824 | 0 | 0 |  | 1 | TRUE | wye
62 | LV_3255-10_0_2_load_191 | 74 | 0.0010692 | 0.00026797 | 0 | 0 |  | 1 | TRUE | wye
63 | LV_3255-10_0_2_load_192 | 75 | 0.0028186 | 0.00070641 | 0 | 0 |  | 1 | TRUE | wye
64 | LV_3255-10_0_2_load_193 | 76 | 0.0033464 | 0.00083868 | 0 | 0 |  | 1 | TRUE | wye
65 | LV_3255-10_0_2_load_221 | 77 | 0.0020242 | 0.00050732 | 0 | 0 |  | 1 | TRUE | wye
66 | LV_3255-10_0_2_load_195 | 78 | 0.0014089 | 0.0003531 | 0 | 0 |  | 1 | TRUE | wye
67 | LV_3255-10_0_2_load_196 | 79 | 0.0014623 | 0.00036649 | 0 | 0 |  | 1 | TRUE | wye
68 | LV_3255-10_0_2_load_198 | 80 | 0.001633 | 0.00040927 | 0 | 0 |  | 1 | TRUE | wye
69 | LV_3255-10_0_2_load_199 | 81 | 0.0021396 | 0.00053625 | 0 | 0 |  | 1 | TRUE | wye
70 | LV_3255-10_0_2_load_200 | 82 | 0.0016857 | 0.00042248 | 0 | 0 |  | 1 | TRUE | wye
71 | LV_3255-10_0_2_load_228 | 84 | 0.0021528 | 0.00053954 | 0 | 0 |  | 1 | TRUE | wye
72 | LV_3255-10_0_2_load_202 | 86 | 0.00112 | 0.0002807 | 0 | 0 |  | 1 | TRUE | wye
73 | LV_3255-10_0_2_load_203 | 87 | 0.001952 | 0.00048922 | 0 | 0 |  | 1 | TRUE | wye
74 | LV_3255-10_0_2_load_204 | 88 | 0.0012954 | 0.00032465 | 0 | 0 |  | 1 | TRUE | wye
75 | LV_3255-10_0_2_load_205 | 89 | 0.0013768 | 0.00034506 | 0 | 0 |  | 1 | TRUE | wye
76 | LV_3255-10_0_2_load_207 | 92 | 0.001779 | 0.00044585 | 0 | 0 |  | 1 | TRUE | wye
77 | LV_3255-10_0_2_load_211 | 96 | 0.0013651 | 0.00034211 | 0 | 0 |  | 1 | TRUE | wye
78 | LV_3255-10_0_2_load_212 | 97 | 0.0011053 | 0.000277 | 0 | 0 |  | 1 | TRUE | wye
79 | LV_3255-10_0_2_load_232 | 98 | 0.0017239 | 0.00043205 | 0 | 0 |  | 1 | TRUE | wye
80 | LV_3255-10_0_2_load_223 | 99 | 0.001321 | 0.00033108 | 0 | 0 |  | 1 | TRUE | wye
81 | LV_3255-10_0_2_load_215 | 101 | 0.002883 | 0.00072255 | 0 | 0 |  | 1 | TRUE | wye
82 | LV_3255-10_0_2_load_233 | 102 | 0.0024665 | 0.00061817 | 0 | 0 |  | 1 | TRUE | wye
83 | LV_3255-10_0_2_load_216 | 103 | 0.0027532 | 0.00069003 | 0 | 0 |  | 1 | TRUE | wye
84 | LV_3255-10_0_2_load_217 | 104 | 0.0027656 | 0.00069312 | 0 | 0 |  | 1 | TRUE | wye
85 | LV_3255-10_0_2_load_218 | 105 | 0.0014456 | 0.0003623 | 0 | 0 |  | 1 | TRUE | wye
86 | LV_3255-10_0_2_load_219 | 106 | 0.0022414 | 0.00056176 | 0 | 0 |  | 1 | TRUE | wye
87 | LV_3255-10_0_2_load_220 | 107 | 0.001809 | 0.00045338 | 0 | 0 |  | 1 | TRUE | wye
88 | LV_3255-10_0_2_load_225 | 108 | 0.0020941 | 0.00052482 | 0 | 0 |  | 1 | TRUE | wye
89 | LV_3255-10_0_2_load_234 | 109 | 0.0017207 | 0.00043126 | 0 | 0 |  | 1 | TRUE | wye
90 | LV_3255-10_0_2_load_226 | 110 | 0.0022804 | 0.00057153 | 0 | 0 |  | 1 | TRUE | wye
91 | LV_3255-10_0_2_load_231 | 111 | 0.001775 | 0.00044486 | 0 | 0 |  | 1 | TRUE | wye

## ext_grid
| name | bus | vm_pu | va_degree | slack_weight | in_service
0 |  | 7 | 1 | 0 | 1 | TRUE

## line
| name | std_type | from_bus | to_bus | length_km | r_ohm_per_km | x_ohm_per_km | c_nf_per_km | g_us_per_km | max_i_ka | df | parallel | type | in_service
0 | LV_3255-10_0_2_line_0 |  | 0 | 1 | 0.025388 | 0.125 | 0.08 | 261 | 0 | 0.364 | 1 | 1 | cs | TRUE
1 | LV_3255-10_0_2_line_1 |  | 0 | 2 | 0.018893 | 0.125 | 0.08 | 261 | 0 | 0.364 | 1 | 1 | cs | TRUE
2 | LV_3255-10_0_2_line_2 |  | 1 | 3 | 0.0020673 | 0.125 | 0.08 | 261 | 0 | 0.364 | 1 | 1 | cs | TRUE
3 | LV_3255-10_0_2_line_3 |  | 2 | 4 | 0.0032388 | 0.125 | 0.08 | 261 | 0 | 0.364 | 1 | 1 | cs | TRUE
4 | LV_3255-10_0_2_line_4 |  | 3 | 5 | 0.0045857 | 0.125 | 0.08 | 261 | 0 | 0.364 | 1 | 1 | cs | TRUE
5 | LV_3255-10_0_2_line_5 |  | 4 | 6 | 0.035795 | 0.125 | 0.08 | 261 | 0 | 0.364 | 1 | 1 | cs | TRUE
6 | LV_3255-10_0_2_line_6 |  | 5 | 23 | 0.021592 | 0.125 | 0.08 | 261 | 0 | 0.364 | 1 | 1 | cs | TRUE
7 | LV_3255-10_0_2_line_7 |  | 6 | 37 | 0.0090546 | 0.125 | 0.08 | 261 | 0 | 0.364 | 1 | 1 | cs | TRUE
8 | LV_3255-10_0_2_line_8 |  | 6 | 34 | 0.0027738 | 0.125 | 0.08 | 261 | 0 | 0.364 | 1 | 1 | cs | TRUE
9 | LV_3255-10_0_2_line_9 |  | 7 | 8 | 0.0042974 | 0.125 | 0.08 | 261 | 0 | 0.364 | 1 | 1 | cs | TRUE
10 | LV_3255-10_0_2_line_10 |  | 7 | 9 | 0.014942 | 0.125 | 0.08 | 261 | 0 | 0.364 | 1 | 1 | cs | TRUE
11 | LV_3255-10_0_2_line_11 |  | 8 | 10 | 0.021964 | 0.125 | 0.08 | 261 | 0 | 0.364 | 1 | 1 | cs | TRUE
12 | LV_3255-10_0_2_line_12 |  | 9 | 11 | 0.002889 | 0.125 | 0.08 | 261 | 0 | 0.364 | 1 | 1 | cs | TRUE
13 | LV_3255-10_0_2_line_13 |  | 9 | 12 | 0.01361 | 0.125 | 0.08 | 261 | 0 | 0.364 | 1 | 1 | cs | TRUE
14 | LV_3255-10_0_2_line_14 |  | 10 | 13 | 0.00019317 | 0.125 | 0.08 | 261 | 0 | 0.364 | 1 | 1 | cs | TRUE
15 | LV_3255-10_0_2_line_15 |  | 11 | 14 | 0.01944 | 0.125 | 0.08 | 261 | 0 | 0.364 | 1 | 1 | cs | TRUE
16 | LV_3255-10_0_2_line_16 |  | 11 | 15 | 0.042851 | 0.125 | 0.08 | 261 | 0 | 0.364 | 1 | 1 | cs | TRUE
17 | LV_3255-10_0_2_line_17 |  | 12 | 16 | 0.015234 | 0.125 | 0.08 | 261 | 0 | 0.364 | 1 | 1 | cs | TRUE
18 | LV_3255-10_0_2_line_18 |  | 13 | 60 | 0.022127 | 0.125 | 0.08 | 261 | 0 | 0.364 | 1 | 1 | cs | TRUE
19 | LV_3255-10_0_2_line_19 |  | 14 | 22 | 0.011949 | 0.125 | 0.08 | 261 | 0 | 0.364 | 1 | 1 | cs | TRUE
20 | LV_3255-10_0_2_line_20 |  | 15 | 20 | 0.0027105 | 0.125 | 0.08 | 261 | 0 | 0.364 | 1 | 1 | cs | TRUE
21 | LV_3255-10_0_2_line_21 |  | 16 | 101 | 0.026147 | 0.125 | 0.08 | 261 | 0 | 0.364 | 1 | 1 | cs | TRUE
22 | LV_3255-10_0_2_line_22 |  | 17 | 18 | 0.0026024 | 0.125 | 0.08 | 261 | 0 | 0.364 | 1 | 1 | cs | TRUE
23 | LV_3255-10_0_2_line_23 |  | 17 | 19 | 0.023304 | 0.125 | 0.08 | 261 | 0 | 0.364 | 1 | 1 | cs | TRUE
24 | LV_3255-10_0_2_line_24 |  | 18 | 20 | 0.023273 | 0.125 | 0.08 | 261 | 0 | 0.364 | 1 | 1 | cs | TRUE
25 | LV_3255-10_0_2_line_25 |  | 19 | 21 | 0.023622 | 0.125 | 0.08 | 261 | 0 | 0.364 | 1 | 1 | cs | TRUE
26 | LV_3255-10_0_2_line_26 |  | 22 | 24 | 0.015314 | 0.125 | 0.08 | 261 | 0 | 0.364 | 1 | 1 | cs | TRUE
27 | LV_3255-10_0_2_line_27 |  | 24 | 25 | 0.010107 | 0.125 | 0.08 | 261 | 0 | 0.364 | 1 | 1 | cs | TRUE
28 | LV_3255-10_0_2_line_28 |  | 25 | 46 | 0.010167 | 0.125 | 0.08 | 261 | 0 | 0.364 | 1 | 1 | cs | TRUE
29 | LV_3255-10_0_2_line_29 |  | 26 | 27 | 0.028851 | 0.125 | 0.08 | 261 | 0 | 0.364 | 1 | 1 | cs | TRUE
30 | LV_3255-10_0_2_line_30 |  | 27 | 28 | 0.018339 | 0.125 | 0.08 | 261 | 0 | 0.364 | 1 | 1 | cs | TRUE
31 | LV_3255-10_0_2_line_31 |  | 28 | 29 | 0.017628 | 0.125 | 0.08 | 261 | 0 | 0.364 | 1 | 1 | cs | TRUE
32 | LV_3255-10_0_2_line_32 |  | 29 | 56 | 0.010574 | 0.125 | 0.08 | 261 | 0 | 0.364 | 1 | 1 | cs | TRUE
33 | LV_3255-10_0_2_line_33 |  | 29 | 53 | 0.022544 | 0.125 | 0.08 | 261 | 0 | 0.364 | 1 | 1 | cs | TRUE
34 | LV_3255-10_0_2_line_34 |  | 30 | 31 | 0.019095 | 0.125 | 0.08 | 261 | 0 | 0.364 | 1 | 1 | cs | TRUE
35 | LV_3255-10_0_2_line_35 |  | 31 | 75 | 0.0056952 | 0.125 | 0.08 | 261 | 0 | 0.364 | 1 | 1 | cs | TRUE
36 | LV_3255-10_0_2_line_36 |  | 32 | 33 | 0.021453 | 0.125 | 0.08 | 261 | 0 | 0.364 | 1 | 1 | cs | TRUE
37 | LV_3255-10_0_2_line_37 |  | 32 | 34 | 0.00065699 | 0.125 | 0.08 | 261 | 0 | 0.364 | 1 | 1 | cs | TRUE
38 | LV_3255-10_0_2_line_38 |  | 33 | 35 | 0.012755 | 0.125 | 0.08 | 261 | 0 | 0.364 | 1 | 1 | cs | TRUE
39 | LV_3255-10_0_2_line_39 |  | 35 | 36 | 0.024829 | 0.125 | 0.08 | 261 | 0 | 0.364 | 1 | 1 | cs | TRUE
40 | LV_3255-10_0_2_line_40 |  | 37 | 48 | 0.011752 | 0.125 | 0.08 | 261 | 0 | 0.364 | 1 | 1 | cs | TRUE
41 | LV_3255-10_0_2_line_41 |  | 38 | 39 | 0.03235 | 0.125 | 0.08 | 261 | 0 | 0.364 | 1 | 1 | cs | TRUE
42 | LV_3255-10_0_2_line_42 |  | 39 | 40 | 0.00307 | 0.125 | 0.08 | 261 | 0 | 0.364 | 1 | 1 | cs | TRUE
43 | LV_3255-10_0_2_line_43 |  | 40 | 41 | 0.047783 | 0.125 | 0.08 | 261 | 0 | 0.364 | 1 | 1 | cs | TRUE
44 | LV_3255-10_0_2_line_44 |  | 40 | 42 | 0.011748 | 0.125 | 0.08 | 261 | 0 | 0.364 | 1 | 1 | cs | TRUE
45 | LV_3255-10_0_2_line_45 |  | 41 | 47 | 0.018932 | 0.125 | 0.08 | 261 | 0 | 0.364 | 1 | 1 | cs | TRUE
46 | LV_3255-10_0_2_line_46 |  | 42 | 43 | 0.022679 | 0.125 | 0.08 | 261 | 0 | 0.364 | 1 | 1 | cs | TRUE
47 | LV_3255-10_0_2_line_47 |  | 43 | 44 | 0.021814 | 0.125 | 0.08 | 261 | 0 | 0.364 | 1 | 1 | cs | TRUE
48 | LV_3255-10_0_2_line_48 |  | 44 | 45 | 0.041166 | 0.125 | 0.08 | 261 | 0 | 0.364 | 1 | 1 | cs | TRUE
49 | LV_3255-10_0_2_line_49 |  | 44 | 46 | 0.006179 | 0.125 | 0.08 | 261 | 0 | 0.364 | 1 | 1 | cs | TRUE
50 | LV_3255-10_0_2_line_50 |  | 45 | 100 | 0.023805 | 0.125 | 0.08 | 261 | 0 | 0.364 | 1 | 1 | cs | TRUE
51 | LV_3255-10_0_2_line_51 |  | 46 | 52 | 0.022021 | 0.125 | 0.08 | 261 | 0 | 0.364 | 1 | 1 | cs | TRUE
52 | LV_3255-10_0_2_line_52 |  | 48 | 49 | 0.017387 | 0.125 | 0.08 | 261 | 0 | 0.364 | 1 | 1 | cs | TRUE
53 | LV_3255-10_0_2_line_53 |  | 49 | 50 | 0.0082933 | 0.125 | 0.08 | 261 | 0 | 0.364 | 1 | 1 | cs | TRUE
54 | LV_3255-10_0_2_line_54 |  | 50 | 51 | 0.017775 | 0.125 | 0.08 | 261 | 0 | 0.364 | 1 | 1 | cs | TRUE
55 | LV_3255-10_0_2_line_55 |  | 51 | 52 | 0.0045622 | 0.125 | 0.08 | 261 | 0 | 0.364 | 1 | 1 | cs | TRUE
56 | LV_3255-10_0_2_line_56 |  | 53 | 54 | 0.008018 | 0.125 | 0.08 | 261 | 0 | 0.364 | 1 | 1 | cs | TRUE
57 | LV_3255-10_0_2_line_57 |  | 54 | 55 | 0.015148 | 0.125 | 0.08 | 261 | 0 | 0.364 | 1 | 1 | cs | TRUE
58 | LV_3255-10_0_2_line_58 |  | 55 | 57 | 0.017232 | 0.125 | 0.08 | 261 | 0 | 0.364 | 1 | 1 | cs | TRUE
59 | LV_3255-10_0_2_line_59 |  | 56 | 58 | 0.0041115 | 0.125 | 0.08 | 261 | 0 | 0.364 | 1 | 1 | cs | TRUE
60 | LV_3255-10_0_2_line_60 |  | 56 | 59 | 0.027994 | 0.125 | 0.08 | 261 | 0 | 0.364 | 1 | 1 | cs | TRUE
61 | LV_3255-10_0_2_line_61 |  | 57 | 68 | 0.0056881 | 0.125 | 0.08 | 261 | 0 | 0.364 | 1 | 1 | cs | TRUE
62 | LV_3255-10_0_2_line_62 |  | 58 | 71 | 0.03768 | 0.125 | 0.08 | 261 | 0 | 0.364 | 1 | 1 | cs | TRUE
63 | LV_3255-10_0_2_line_63 |  | 59 | 69 | 0.0064813 | 0.125 | 0.08 | 261 | 0 | 0.364 | 1 | 1 | cs | TRUE
64 | LV_3255-10_0_2_line_64 |  | 60 | 61 | 0.0025148 | 0.125 | 0.08 | 261 | 0 | 0.364 | 1 | 1 | cs | TRUE
65 | LV_3255-10_0_2_line_65 |  | 61 | 69 | 0.014712 | 0.125 | 0.08 | 261 | 0 | 0.364 | 1 | 1 | cs | TRUE
66 | LV_3255-10_0_2_line_66 |  | 62 | 63 | 0.00083872 | 0.125 | 0.08 | 261 | 0 | 0.364 | 1 | 1 | cs | TRUE
67 | LV_3255-10_0_2_line_67 |  | 62 | 64 | 0.019936 | 0.125 | 0.08 | 261 | 0 | 0.364 | 1 | 1 | cs | TRUE
68 | LV_3255-10_0_2_line_68 |  | 63 | 65 | 0.021842 | 0.125 | 0.08 | 261 | 0 | 0.364 | 1 | 1 | cs | TRUE
69 | LV_3255-10_0_2_line_69 |  | 65 | 66 | 0.0029141 | 0.125 | 0.08 | 261 | 0 | 0.364 | 1 | 1 | cs | TRUE
70 | LV_3255-10_0_2_line_70 |  | 66 | 67 | 0.02243 | 0.125 | 0.08 | 261 | 0 | 0.364 | 1 | 1 | cs | TRUE
71 | LV_3255-10_0_2_line_71 |  | 67 | 68 | 0.016269 | 0.125 | 0.08 | 261 | 0 | 0.364 | 1 | 1 | cs | TRUE
72 | LV_3255-10_0_2_line_72 |  | 69 | 70 | 0.037561 | 0.125 | 0.08 | 261 | 0 | 0.364 | 1 | 1 | cs | TRUE
73 | LV_3255-10_0_2_line_73 |  | 70 | 72 | 0.021333 | 0.125 | 0.08 | 261 | 0 | 0.364 | 1 | 1 | cs | TRUE
74 | LV_3255-10_0_2_line_74 |  | 71 | 78 | 0.021395 | 0.125 | 0.08 | 261 | 0 | 0.364 | 1 | 1 | cs | TRUE
75 | LV_3255-10_0_2_line_75 |  | 72 | 111 | 0.021223 | 0.125 | 0.08 | 261 | 0 | 0.364 | 1 | 1 | cs | TRUE
76 | LV_3255-10_0_2_line_76 |  | 73 | 74 | 0.0036297 | 0.125 | 0.08 | 261 | 0 | 0.364 | 1 | 1 | cs | TRUE
77 | LV_3255-10_0_2_line_77 |  | 73 | 75 | 0.028547 | 0.125 | 0.08 | 261 | 0 | 0.364 | 1 | 1 | cs | TRUE
78 | LV_3255-10_0_2_line_78 |  | 74 | 76 | 0.016604 | 0.125 | 0.08 | 261 | 0 | 0.364 | 1 | 1 | cs | TRUE
79 | LV_3255-10_0_2_line_79 |  | 76 | 77 | 0.0040363 | 0.125 | 0.08 | 261 | 0 | 0.364 | 1 | 1 | cs | TRUE
80 | LV_3255-10_0_2_line_80 |  | 77 | 107 | 0.025052 | 0.125 | 0.08 | 261 | 0 | 0.364 | 1 | 1 | cs | TRUE
81 | LV_3255-10_0_2_line_81 |  | 78 | 79 | 0.021906 | 0.125 | 0.08 | 261 | 0 | 0.364 | 1 | 1 | cs | TRUE
82 | LV_3255-10_0_2_line_82 |  | 79 | 80 | 0.024022 | 0.125 | 0.08 | 261 | 0 | 0.364 | 1 | 1 | cs | TRUE
83 | LV_3255-10_0_2_line_83 |  | 80 | 81 | 0.023774 | 0.125 | 0.08 | 261 | 0 | 0.364 | 1 | 1 | cs | TRUE
84 | LV_3255-10_0_2_line_84 |  | 81 | 82 | 0.027703 | 0.125 | 0.08 | 261 | 0 | 0.364 | 1 | 1 | cs | TRUE
85 | LV_3255-10_0_2_line_85 |  | 82 | 83 | 0.017862 | 0.125 | 0.08 | 261 | 0 | 0.364 | 1 | 1 | cs | TRUE
86 | LV_3255-10_0_2_line_86 |  | 83 | 84 | 0.046413 | 0.125 | 0.08 | 261 | 0 | 0.364 | 1 | 1 | cs | TRUE
87 | LV_3255-10_0_2_line_87 |  | 83 | 85 | 0.031349 | 0.125 | 0.08 | 261 | 0 | 0.364 | 1 | 1 | cs | TRUE
88 | LV_3255-10_0_2_line_88 |  | 84 | 90 | 0.021954 | 0.125 | 0.08 | 261 | 0 | 0.364 | 1 | 1 | cs | TRUE
89 | LV_3255-10_0_2_line_89 |  | 85 | 107 | 0.012315 | 0.125 | 0.08 | 261 | 0 | 0.364 | 1 | 1 | cs | TRUE
90 | LV_3255-10_0_2_line_90 |  | 86 | 87 | 0.018118 | 0.125 | 0.08 | 261 | 0 | 0.364 | 1 | 1 | cs | TRUE
91 | LV_3255-10_0_2_line_91 |  | 86 | 88 | 0.019411 | 0.125 | 0.08 | 261 | 0 | 0.364 | 1 | 1 | cs | TRUE
92 | LV_3255-10_0_2_line_92 |  | 87 | 89 | 0.00066344 | 0.125 | 0.08 | 261 | 0 | 0.364 | 1 | 1 | cs | TRUE
93 | LV_3255-10_0_2_line_93 |  | 88 | 90 | 0.012166 | 0.125 | 0.08 | 261 | 0 | 0.364 | 1 | 1 | cs | TRUE
94 | LV_3255-10_0_2_line_94 |  | 89 | 91 | 0.0096835 | 0.125 | 0.08 | 261 | 0 | 0.364 | 1 | 1 | cs | TRUE
95 | LV_3255-10_0_2_line_95 |  | 91 | 108 | 0.014977 | 0.125 | 0.08 | 261 | 0 | 0.364 | 1 | 1 | cs | TRUE
96 | LV_3255-10_0_2_line_96 |  | 91 | 99 | 0.019406 | 0.125 | 0.08 | 261 | 0 | 0.364 | 1 | 1 | cs | TRUE
97 | LV_3255-10_0_2_line_97 |  | 92 | 93 | 0.036282 | 0.125 | 0.08 | 261 | 0 | 0.364 | 1 | 1 | cs | TRUE
98 | LV_3255-10_0_2_line_98 |  | 92 | 94 | 0.028901 | 0.125 | 0.08 | 261 | 0 | 0.364 | 1 | 1 | cs | TRUE
99 | LV_3255-10_0_2_line_99 |  | 93 | 95 | 0.006289 | 0.125 | 0.08 | 261 | 0 | 0.364 | 1 | 1 | cs | TRUE
100 | LV_3255-10_0_2_line_100 |  | 94 | 96 | 0.017963 | 0.125 | 0.08 | 261 | 0 | 0.364 | 1 | 1 | cs | TRUE
101 | LV_3255-10_0_2_line_101 |  | 94 | 97 | 0.01663 | 0.125 | 0.08 | 261 | 0 | 0.364 | 1 | 1 | cs | TRUE
102 | LV_3255-10_0_2_line_102 |  | 95 | 98 | 0.014421 | 0.125 | 0.08 | 261 | 0 | 0.364 | 1 | 1 | cs | TRUE
103 | LV_3255-10_0_2_line_103 |  | 96 | 99 | 0.017274 | 0.125 | 0.08 | 261 | 0 | 0.364 | 1 | 1 | cs | TRUE
104 | LV_3255-10_0_2_line_104 |  | 100 | 106 | 0.01638 | 0.125 | 0.08 | 261 | 0 | 0.364 | 1 | 1 | cs | TRUE
105 | LV_3255-10_0_2_line_105 |  | 100 | 110 | 0.010414 | 0.125 | 0.08 | 261 | 0 | 0.364 | 1 | 1 | cs | TRUE
106 | LV_3255-10_0_2_line_106 |  | 101 | 102 | 0.011943 | 0.125 | 0.08 | 261 | 0 | 0.364 | 1 | 1 | cs | TRUE
107 | LV_3255-10_0_2_line_107 |  | 103 | 104 | 0.0027312 | 0.125 | 0.08 | 261 | 0 | 0.364 | 1 | 1 | cs | TRUE
108 | LV_3255-10_0_2_line_108 |  | 104 | 105 | 0.019786 | 0.125 | 0.08 | 261 | 0 | 0.364 | 1 | 1 | cs | TRUE
109 | LV_3255-10_0_2_line_109 |  | 105 | 106 | 0.013369 | 0.125 | 0.08 | 261 | 0 | 0.364 | 1 | 1 | cs | TRUE
110 | LV_3255-10_0_2_line_110 |  | 108 | 109 | 0.012462 | 0.125 | 0.08 | 261 | 0 | 0.364 | 1 | 1 | cs | TRUE

## trafo
| name | std_type | hv_bus | lv_bus | sn_mva | vn_hv_kv | vn_lv_kv | vk_percent | vkr_percent | pfe_kw | i0_percent | shift_degree | tap_side | tap_neutral | tap_min | tap_max | tap_step_percent | tap_step_degree | tap_pos | tap_phase_shifter | parallel | df | in_service
0 | LV_3255-10_0_2_trafo_5 | 0.63 MVA 20/0.4 kV | 112 | 7 | 0.63 | 20 | 0.4 | 6 | 1.206 | 1.65 | 0.2619 | 150 | hv | 0 | -2 | 2 | 2.5 | 0 | 0 | FALSE | 1 | 1 | TRUE

## line_geodata
| x0 | y0 | x1 | y1 | x2 | y2 | x3 | y3 | x4 | y4 | x5 | y5 | x6 | y6
0 | 2762377.8441 | 1252126.579 | 2762362.698 | 1252146.9546
1 | 2762377.8441 | 1252126.579 | 2762380.4153 | 1252123.12 | 2762368.4601 | 1252114.7694
2 | 2762362.698 | 1252146.9546 | 2762361.4646 | 1252148.6138
3 | 2762365.8049 | 1252112.9148 | 2762368.4601 | 1252114.7694
4 | 2762358.7289 | 1252152.294 | 2762361.4646 | 1252148.6138
5 | 2762336.46 | 1252092.4176 | 2762365.8049 | 1252112.9148
6 | 2762358.7289 | 1252152.294 | 2762345.8477 | 1252169.6227
7 | 2762336.46 | 1252092.4176 | 2762343.2773 | 1252086.4586
8 | 2762336.46 | 1252092.4176 | 2762334.3325 | 1252094.1974
9 | 2762477.5632 | 1252076.3043 | 2762481.2469 | 1252078.5174
10 | 2762464.7548 | 1252068.6093 | 2762477.5632 | 1252076.3043
11 | 2762481.2469 | 1252078.5174 | 2762500.0744 | 1252089.8285
12 | 2762462.2734 | 1252067.1175 | 2762464.7548 | 1252068.6093
13 | 2762464.7548 | 1252068.6093 | 2762471.5522 | 1252056.8188
14 | 2762500.24 | 1252089.928 | 2762500.0744 | 1252089.8285
15 | 2762462.2734 | 1252067.1175 | 2762445.6086 | 1252057.1076
16 | 2762462.2734 | 1252067.1175 | 2762437.9868 | 1252102.4212
17 | 2762471.5522 | 1252056.8188 | 2762479.1611 | 1252043.6208
18 | 2762519.2076 | 1252101.3233 | 2762500.24 | 1252089.928
19 | 2762435.3655 | 1252050.955 | 2762445.6086 | 1252057.1076
20 | 2762437.9868 | 1252102.4212 | 2762436.4505 | 1252104.6543
21 | 2762492.2205 | 1252020.9685 | 2762479.1611 | 1252043.6208
22 | 2762421.7851 | 1252125.9723 | 2762423.2601 | 1252123.8282
23 | 2762421.7851 | 1252125.9723 | 2762408.5771 | 1252145.1716
24 | 2762423.2601 | 1252123.8282 | 2762436.4505 | 1252104.6543
25 | 2762395.1891 | 1252164.6329 | 2762408.5771 | 1252145.1716
26 | 2762435.3655 | 1252050.955 | 2762422.2381 | 1252043.0698
27 | 2762413.574 | 1252037.8656 | 2762422.2381 | 1252043.0698
28 | 2762404.8586 | 1252032.6306 | 2762413.574 | 1252037.8656
29 | 2762603.445 | 1252151.9211 | 2762628.1953 | 1252166.7462
30 | 2762603.445 | 1252151.9211 | 2762594.8718 | 1252146.7694 | 2762587.7253 | 1252142.477
31 | 2762572.6138 | 1252133.4006 | 2762587.7253 | 1252142.477
32 | 2762563.5277 | 1252127.9457 | 2762572.6138 | 1252133.4006
33 | 2762572.6138 | 1252133.4006 | 2762561.1681 | 1252152.8228
34 | 2762627.0466 | 1252103.4635 | 2762635.5966 | 1252086.3901
35 | 2762638.1467 | 1252081.2978 | 2762635.5966 | 1252086.3901
36 | 2762333.8285 | 1252094.6189 | 2762317.3742 | 1252108.3842
37 | 2762333.8285 | 1252094.6189 | 2762334.3325 | 1252094.1974
38 | 2762317.3742 | 1252108.3842 | 2762307.5913 | 1252116.5683
39 | 2762288.5478 | 1252132.4997 | 2762307.5913 | 1252116.5683
40 | 2762343.2773 | 1252086.4586 | 2762352.1256 | 1252078.7243
41 | 2762348.6986 | 1251998.9016 | 2762323.4351 | 1252019.1071
42 | 2762351.3361 | 1252000.4866 | 2762348.6986 | 1251998.9016
43 | 2762351.3361 | 1252000.4866 | 2762374.3637 | 1251958.6183
44 | 2762351.3361 | 1252000.4866 | 2762361.4069 | 1252006.5366
45 | 2762383.4873 | 1251942.03 | 2762374.3637 | 1251958.6183
46 | 2762380.8474 | 1252018.2153 | 2762361.4069 | 1252006.5366
47 | 2762399.5463 | 1252029.4484 | 2762380.8474 | 1252018.2153
48 | 2762399.5463 | 1252029.4484 | 2762420.1662 | 1251993.8192
49 | 2762399.5463 | 1252029.4484 | 2762404.8586 | 1252032.6306
50 | 2762432.0899 | 1251973.2162 | 2762420.1662 | 1251993.8192
51 | 2762404.8586 | 1252032.6306 | 2762388.279 | 1252047.1227
52 | 2762352.1256 | 1252078.7243 | 2762365.2166 | 1252067.2815
53 | 2762371.4608 | 1252061.8235 | 2762365.2166 | 1252067.2815
54 | 2762371.4608 | 1252061.8235 | 2762384.844 | 1252050.1252
55 | 2762388.279 | 1252047.1227 | 2762384.844 | 1252050.1252
56 | 2762557.0973 | 1252159.7305 | 2762561.1681 | 1252152.8228
57 | 2762557.0973 | 1252159.7305 | 2762549.4065 | 1252172.7811
58 | 2762549.4065 | 1252172.7811 | 2762540.6577 | 1252187.6271
59 | 2762563.5277 | 1252127.9457 | 2762565.7226 | 1252124.469
60 | 2762563.5277 | 1252127.9457 | 2762539.5301 | 1252113.5318
61 | 2762537.7698 | 1252192.5275 | 2762540.6577 | 1252187.6271
62 | 2762565.7226 | 1252124.469 | 2762568.354 | 1252124.6191 | 2762571.6017 | 1252124.3302 | 2762574.1202 | 1252122.8199 | 2762576.959 | 1252118.1708 | 2762581.5142 | 1252111.2443 | 2762588.4335 | 1252097.8115
63 | 2762533.974 | 1252110.1946 | 2762539.5301 | 1252113.5318
64 | 2762519.2076 | 1252101.3233 | 2762521.3632 | 1252102.6183
65 | 2762533.974 | 1252110.1946 | 2762521.3632 | 1252102.6183
66 | 2762483.5169 | 1252159.6162 | 2762482.7998 | 1252159.1811
67 | 2762465.7548 | 1252148.8411 | 2762482.7998 | 1252159.1811
68 | 2762483.5169 | 1252159.6162 | 2762502.1914 | 1252170.9446
69 | 2762504.683 | 1252172.4561 | 2762502.1914 | 1252170.9446
70 | 2762504.683 | 1252172.4561 | 2762523.8604 | 1252184.0896
71 | 2762537.7698 | 1252192.5275 | 2762523.8604 | 1252184.0896
72 | 2762533.974 | 1252110.1946 | 2762543.662 | 1252097.3027 | 2762549.4056 | 1252092.4775 | 2762556.319 | 1252080.3802
73 | 2762566.9041 | 1252061.8582 | 2762556.319 | 1252080.3802
74 | 2762598.231 | 1252078.7914 | 2762588.4335 | 1252097.8115
75 | 2762566.9041 | 1252061.8582 | 2762577.4347 | 1252043.4316
76 | 2762650.929 | 1252055.7729 | 2762652.5543 | 1252052.5274
77 | 2762650.929 | 1252055.7729 | 2762638.1467 | 1252081.2978
78 | 2762652.5543 | 1252052.5274 | 2762659.989 | 1252037.6812
79 | 2762661.7963 | 1252034.0722 | 2762659.989 | 1252037.6812
80 | 2762673.0139 | 1252011.6719 | 2762661.7963 | 1252034.0722
81 | 2762598.231 | 1252078.7914 | 2762600.835 | 1252073.736 | 2762608.2037 | 1252059.2876
82 | 2762619.1175 | 1252037.8878 | 2762608.2037 | 1252059.2876
83 | 2762630.2354 | 1252016.8744 | 2762619.9276 | 1252036.2993 | 2762619.1175 | 1252037.8878
84 | 2762630.2354 | 1252016.8744 | 2762630.329 | 1252016.698 | 2762643.3767 | 1251992.4866
85 | 2762653.5641 | 1251981.5998 | 2762646.3938 | 1251982.5484 | 2762646.5442 | 1251985.3221 | 2762644.995 | 1251989.4838 | 2762643.3767 | 1251992.4866
86 | 2762653.5641 | 1251981.5998 | 2762630.4816 | 1251963.0361 | 2762617.3939 | 1251952.5152
87 | 2762678.5283 | 1252000.6602 | 2762653.5641 | 1251981.5998
88 | 2762600.2833 | 1251938.7603 | 2762617.3939 | 1251952.5152
89 | 2762678.5283 | 1252000.6602 | 2762673.0139 | 1252011.6719
90 | 2762583.7722 | 1251965.6768 | 2762574.2987 | 1251981.1205
91 | 2762583.7722 | 1251965.6768 | 2762593.9218 | 1251949.1308
92 | 2762573.9518 | 1251981.686 | 2762574.2987 | 1251981.1205
93 | 2762600.2833 | 1251938.7603 | 2762593.9218 | 1251949.1308
94 | 2762568.8885 | 1251989.9403 | 2762573.9518 | 1251981.686
95 | 2762568.8885 | 1251989.9403 | 2762561.2223 | 1252002.807
96 | 2762568.8885 | 1251989.9403 | 2762552.0924 | 1251980.2202
97 | 2762553.5659 | 1251905.7671 | 2762535.77 | 1251937.3847
98 | 2762521.5941 | 1251962.5705 | 2762535.77 | 1251937.3847
99 | 2762553.5659 | 1251905.7671 | 2762558.8486 | 1251909.2044
100 | 2762521.5941 | 1251962.5705 | 2762537.1413 | 1251971.5678
101 | 2762521.5941 | 1251962.5705 | 2762512.069 | 1251976.2026
102 | 2762558.8486 | 1251909.2044 | 2762570.5892 | 1251917.5791
103 | 2762552.0924 | 1251980.2202 | 2762537.1413 | 1251971.5678
104 | 2762432.0899 | 1251973.2162 | 2762446.19 | 1251981.5521
105 | 2762432.0899 | 1251973.2162 | 2762437.4409 | 1251964.2825
106 | 2762498.1854 | 1252010.6222 | 2762492.2205 | 1252020.9685
107 | 2762448.7065 | 1252008.9992 | 2762449.7972 | 1252006.4953
108 | 2762449.7972 | 1252006.4953 | 2762457.6987 | 1251988.3559 | 2762457.6987 | 1251988.3559
109 | 2762446.19 | 1251981.5521 | 2762457.6987 | 1251988.3559
110 | 2762554.8439 | 1252013.5125 | 2762561.2223 | 1252002.807

## bus_geodata
| x | y | coords
0 | 2762377.8441 | 1252126.579
1 | 2762362.698 | 1252146.9546
2 | 2762368.4601 | 1252114.7694
3 | 2762361.4646 | 1252148.6138
4 | 2762365.8049 | 1252112.9148
5 | 2762358.7289 | 1252152.294
6 | 2762336.46 | 1252092.4176
7 | 2762477.5632 | 1252076.3043
8 | 2762481.2469 | 1252078.5174
9 | 2762464.7548 | 1252068.6093
10 | 2762500.0744 | 1252089.8285
11 | 2762462.2734 | 1252067.1175
12 | 2762471.5522 | 1252056.8188
13 | 2762500.24 | 1252089.928
14 | 2762445.6086 | 1252057.1076
15 | 2762437.9868 | 1252102.4212
16 | 2762479.1611 | 1252043.6208
17 | 2762421.7851 | 1252125.9723
18 | 2762423.2601 | 1252123.8282
19 | 2762408.5771 | 1252145.1716
20 | 2762436.4505 | 1252104.6543
21 | 2762395.1891 | 1252164.6329
22 | 2762435.3655 | 1252050.955
23 | 2762345.8477 | 1252169.6227
24 | 2762422.2381 | 1252043.0698
25 | 2762413.574 | 1252037.8656
26 | 2762628.1953 | 1252166.7462
27 | 2762603.445 | 1252151.9211
28 | 2762587.7252 | 1252142.477
29 | 2762572.6138 | 1252133.4006
30 | 2762627.0466 | 1252103.4635
31 | 2762635.5966 | 1252086.3901
32 | 2762333.8285 | 1252094.6189
33 | 2762317.3742 | 1252108.3842
34 | 2762334.3325 | 1252094.1974
35 | 2762307.5913 | 1252116.5683
36 | 2762288.5478 | 1252132.4997
37 | 2762343.2773 | 1252086.4586
38 | 2762323.4351 | 1252019.1071
39 | 2762348.6986 | 1251998.9016
40 | 2762351.3361 | 1252000.4866
41 | 2762374.3637 | 1251958.6183
42 | 2762361.4069 | 1252006.5366
43 | 2762380.8474 | 1252018.2153
44 | 2762399.5463 | 1252029.4484
45 | 2762420.1662 | 1251993.8192
46 | 2762404.8586 | 1252032.6306
47 | 2762383.4873 | 1251942.03
48 | 2762352.1256 | 1252078.7243
49 | 2762365.2166 | 1252067.2815
50 | 2762371.4608 | 1252061.8235
51 | 2762384.844 | 1252050.1252
52 | 2762388.279 | 1252047.1227
53 | 2762561.1681 | 1252152.8228
54 | 2762557.0973 | 1252159.7305
55 | 2762549.4065 | 1252172.7811
56 | 2762563.5277 | 1252127.9457
57 | 2762540.6577 | 1252187.6271
58 | 2762565.7226 | 1252124.469
59 | 2762539.5301 | 1252113.5318
60 | 2762519.2076 | 1252101.3233
61 | 2762521.3632 | 1252102.6183
62 | 2762482.7998 | 1252159.1811
63 | 2762483.5169 | 1252159.6162
64 | 2762465.7548 | 1252148.8411
65 | 2762502.1914 | 1252170.9446
66 | 2762504.683 | 1252172.4561
67 | 2762523.8604 | 1252184.0896
68 | 2762537.7698 | 1252192.5275
69 | 2762533.974 | 1252110.1946
70 | 2762556.319 | 1252080.3802
71 | 2762588.4335 | 1252097.8115
72 | 2762566.9041 | 1252061.8582
73 | 2762650.929 | 1252055.7729
74 | 2762652.5543 | 1252052.5274
75 | 2762638.1467 | 1252081.2978
76 | 2762659.989 | 1252037.6812
77 | 2762661.7963 | 1252034.0722
78 | 2762598.231 | 1252078.7914
79 | 2762608.2037 | 1252059.2876
80 | 2762619.1175 | 1252037.8878
81 | 2762630.2354 | 1252016.8744
82 | 2762643.3767 | 1251992.4866
83 | 2762653.5641 | 1251981.5998
84 | 2762617.3939 | 1251952.5152
85 | 2762678.5283 | 1252000.6602
86 | 2762583.7722 | 1251965.6768
87 | 2762574.2987 | 1251981.1205
88 | 2762593.9218 | 1251949.1308
89 | 2762573.9518 | 1251981.686
90 | 2762600.2833 | 1251938.7603
91 | 2762568.8885 | 1251989.9403
92 | 2762535.77 | 1251937.3847
93 | 2762553.5659 | 1251905.7671
94 | 2762521.5941 | 1251962.5705
95 | 2762558.8486 | 1251909.2044
96 | 2762537.1413 | 1251971.5678
97 | 2762512.069 | 1251976.2026
98 | 2762570.5892 | 1251917.5791
99 | 2762552.0924 | 1251980.2202
100 | 2762432.0899 | 1251973.2162
101 | 2762492.2205 | 1252020.9685
102 | 2762498.1854 | 1252010.6222
103 | 2762448.7065 | 1252008.9992
104 | 2762449.7972 | 1252006.4953
105 | 2762457.6987 | 1251988.3559
106 | 2762446.19 | 1251981.5521
107 | 2762673.0139 | 1252011.6719
108 | 2762561.2223 | 1252002.807
109 | 2762554.8439 | 1252013.5125
110 | 2762437.4409 | 1251964.2825
111 | 2762577.4347 | 1252043.4316
112 | 2762464.7548 | 1252068.6093

## line_std_types
| c_nf_per_km | r_ohm_per_km | x_ohm_per_km | max_i_ka | type | q_mm2 | alpha | voltage_rating
NAYY 4x50 SE | 210 | 0.642 | 0.083 | 0.142 | cs | 50 | 0.00403 | LV
NAYY 4x120 SE | 264 | 0.225 | 0.08 | 0.242 | cs | 120 | 0.00403 | LV
NAYY 4x150 SE | 261 | 0.208 | 0.08 | 0.27 | cs | 150 | 0.00403 | LV
NA2XS2Y 1x95 RM/25 12/20 kV | 216 | 0.313 | 0.132 | 0.252 | cs | 95 | 0.00403 | MV
NA2XS2Y 1x185 RM/25 12/20 kV | 273 | 0.161 | 0.117 | 0.362 | cs | 185 | 0.00403 | MV
NA2XS2Y 1x240 RM/25 12/20 kV | 304 | 0.122 | 0.112 | 0.421 | cs | 240 | 0.00403 | MV
NA2XS2Y 1x95 RM/25 6/10 kV | 315 | 0.313 | 0.123 | 0.249 | cs | 95 | 0.00403 | MV
NA2XS2Y 1x185 RM/25 6/10 kV | 406 | 0.161 | 0.11 | 0.358 | cs | 185 | 0.00403 | MV
NA2XS2Y 1x240 RM/25 6/10 kV | 456 | 0.122 | 0.105 | 0.416 | cs | 240 | 0.00403 | MV
NA2XS2Y 1x150 RM/25 12/20 kV | 250 | 0.206 | 0.116 | 0.319 | cs | 150 | 0.00403 | MV
NA2XS2Y 1x120 RM/25 12/20 kV | 230 | 0.253 | 0.119 | 0.283 | cs | 120 | 0.00403 | MV
NA2XS2Y 1x70 RM/25 12/20 kV | 190 | 0.443 | 0.132 | 0.22 | cs | 70 | 0.00403 | MV
NA2XS2Y 1x150 RM/25 6/10 kV | 360 | 0.206 | 0.11 | 0.315 | cs | 150 | 0.00403 | MV
NA2XS2Y 1x120 RM/25 6/10 kV | 340 | 0.253 | 0.113 | 0.28 | cs | 120 | 0.00403 | MV
NA2XS2Y 1x70 RM/25 6/10 kV | 280 | 0.443 | 0.123 | 0.217 | cs | 70 | 0.00403 | MV
N2XS(FL)2Y 1x120 RM/35 64/110 kV | 112 | 0.153 | 0.166 | 0.366 | cs | 120 | 0.00393 | HV
N2XS(FL)2Y 1x185 RM/35 64/110 kV | 125 | 0.099 | 0.156 | 0.457 | cs | 185 | 0.00393 | HV
N2XS(FL)2Y 1x240 RM/35 64/110 kV | 135 | 0.075 | 0.149 | 0.526 | cs | 240 | 0.00393 | HV
N2XS(FL)2Y 1x300 RM/35 64/110 kV | 144 | 0.06 | 0.144 | 0.588 | cs | 300 | 0.00393 | HV
15-AL1/3-ST1A 0.4 | 11 | 1.8769 | 0.35 | 0.105 | ol | 16 | 0.00403 | LV
24-AL1/4-ST1A 0.4 | 11.25 | 1.2012 | 0.335 | 0.14 | ol | 24 | 0.00403 | LV
48-AL1/8-ST1A 0.4 | 12.2 | 0.5939 | 0.3 | 0.21 | ol | 48 | 0.00403 | LV
94-AL1/15-ST1A 0.4 | 13.2 | 0.306 | 0.29 | 0.35 | ol | 94 | 0.00403 | LV
34-AL1/6-ST1A 10.0 | 9.7 | 0.8342 | 0.36 | 0.17 | ol | 34 | 0.00403 | MV
48-AL1/8-ST1A 10.0 | 10.1 | 0.5939 | 0.35 | 0.21 | ol | 48 | 0.00403 | MV
70-AL1/11-ST1A 10.0 | 10.4 | 0.4132 | 0.339 | 0.29 | ol | 70 | 0.00403 | MV
94-AL1/15-ST1A 10.0 | 10.75 | 0.306 | 0.33 | 0.35 | ol | 94 | 0.00403 | MV
122-AL1/20-ST1A 10.0 | 11.1 | 0.2376 | 0.323 | 0.41 | ol | 122 | 0.00403 | MV
149-AL1/24-ST1A 10.0 | 11.25 | 0.194 | 0.315 | 0.47 | ol | 149 | 0.00403 | MV
34-AL1/6-ST1A 20.0 | 9.15 | 0.8342 | 0.382 | 0.17 | ol | 34 | 0.00403 | MV
48-AL1/8-ST1A 20.0 | 9.5 | 0.5939 | 0.372 | 0.21 | ol | 48 | 0.00403 | MV
70-AL1/11-ST1A 20.0 | 9.7 | 0.4132 | 0.36 | 0.29 | ol | 70 | 0.00403 | MV
94-AL1/15-ST1A 20.0 | 10 | 0.306 | 0.35 | 0.35 | ol | 94 | 0.00403 | MV
122-AL1/20-ST1A 20.0 | 10.3 | 0.2376 | 0.344 | 0.41 | ol | 122 | 0.00403 | MV
149-AL1/24-ST1A 20.0 | 10.5 | 0.194 | 0.337 | 0.47 | ol | 149 | 0.00403 | MV
184-AL1/30-ST1A 20.0 | 10.75 | 0.1571 | 0.33 | 0.535 | ol | 184 | 0.00403 | MV
243-AL1/39-ST1A 20.0 | 11 | 0.1188 | 0.32 | 0.645 | ol | 243 | 0.00403 | MV
48-AL1/8-ST1A 110.0 | 8 | 0.5939 | 0.46 | 0.21 | ol | 48 | 0.00403 | HV
70-AL1/11-ST1A 110.0 | 8.4 | 0.4132 | 0.45 | 0.29 | ol | 70 | 0.00403 | HV
94-AL1/15-ST1A 110.0 | 8.65 | 0.306 | 0.44 | 0.35 | ol | 94 | 0.00403 | HV
122-AL1/20-ST1A 110.0 | 8.5 | 0.2376 | 0.43 | 0.41 | ol | 122 | 0.00403 | HV
149-AL1/24-ST1A 110.0 | 8.75 | 0.194 | 0.41 | 0.47 | ol | 149 | 0.00403 | HV
184-AL1/30-ST1A 110.0 | 8.8 | 0.1571 | 0.4 | 0.535 | ol | 184 | 0.00403 | HV
243-AL1/39-ST1A 110.0 | 9 | 0.1188 | 0.39 | 0.645 | ol | 243 | 0.00403 | HV
305-AL1/39-ST1A 110.0 | 9.2 | 0.0949 | 0.38 | 0.74 | ol | 305 | 0.00403 | HV
490-AL1/64-ST1A 110.0 | 9.75 | 0.059 | 0.37 | 0.96 | ol | 490 | 0.00403 | HV
679-AL1/86-ST1A 110.0 | 9.95 | 0.042 | 0.36 | 1.15 | ol | 679 | 0.00403 | HV
490-AL1/64-ST1A 220.0 | 10 | 0.059 | 0.285 | 0.96 | ol | 490 | 0.00403 | HV
679-AL1/86-ST1A 220.0 | 11.7 | 0.042 | 0.275 | 1.15 | ol | 679 | 0.00403 | HV
490-AL1/64-ST1A 380.0 | 11 | 0.059 | 0.253 | 0.96 | ol | 490 | 0.00403 | HV
679-AL1/86-ST1A 380.0 | 14.6 | 0.042 | 0.25 | 1.15 | ol | 679 | 0.00403 | HV

## trafo_std_types
| i0_percent | pfe_kw | vkr_percent | sn_mva | vn_lv_kv | vn_hv_kv | vk_percent | shift_degree | vector_group | tap_side | tap_neutral | tap_min | tap_max | tap_step_degree | tap_step_percent | tap_phase_shifter
160 MVA 380/110 kV | 0.06 | 60 | 0.25 | 160 | 110 | 380 | 12.2 | 0 | Yy0 | hv | 0 | -9 | 9 | 0 | 1.5 | FALSE
100 MVA 220/110 kV | 0.06 | 55 | 0.26 | 100 | 110 | 220 | 12 | 0 | Yy0 | hv | 0 | -9 | 9 | 0 | 1.5 | FALSE
63 MVA 110/20 kV | 0.04 | 22 | 0.32 | 63 | 20 | 110 | 18 | 150 | YNd5 | hv | 0 | -9 | 9 | 0 | 1.5 | FALSE
40 MVA 110/20 kV | 0.05 | 18 | 0.34 | 40 | 20 | 110 | 16.2 | 150 | YNd5 | hv | 0 | -9 | 9 | 0 | 1.5 | FALSE
25 MVA 110/20 kV | 0.07 | 14 | 0.41 | 25 | 20 | 110 | 12 | 150 | YNd5 | hv | 0 | -9 | 9 | 0 | 1.5 | FALSE
63 MVA 110/10 kV | 0.04 | 22 | 0.32 | 63 | 10 | 110 | 18 | 150 | YNd5 | hv | 0 | -9 | 9 | 0 | 1.5 | FALSE
40 MVA 110/10 kV | 0.05 | 18 | 0.34 | 40 | 10 | 110 | 16.2 | 150 | YNd5 | hv | 0 | -9 | 9 | 0 | 1.5 | FALSE
25 MVA 110/10 kV | 0.07 | 14 | 0.41 | 25 | 10 | 110 | 12 | 150 | YNd5 | hv | 0 | -9 | 9 | 0 | 1.5 | FALSE
0.25 MVA 20/0.4 kV | 0.32 | 0.8 | 1.44 | 0.25 | 0.4 | 20 | 6 | 150 | Yzn5 | hv | 0 | -2 | 2 | 0 | 2.5 | FALSE
0.4 MVA 20/0.4 kV | 0.3375 | 1.35 | 1.425 | 0.4 | 0.4 | 20 | 6 | 150 | Dyn5 | hv | 0 | -2 | 2 | 0 | 2.5 | FALSE
0.63 MVA 20/0.4 kV | 0.2619 | 1.65 | 1.206 | 0.63 | 0.4 | 20 | 6 | 150 | Dyn5 | hv | 0 | -2 | 2 | 0 | 2.5 | FALSE
0.25 MVA 10/0.4 kV | 0.24 | 0.6 | 1.2 | 0.25 | 0.4 | 10 | 4 | 150 | Dyn5 | hv | 0 | -2 | 2 | 0 | 2.5 | FALSE
0.4 MVA 10/0.4 kV | 0.2375 | 0.95 | 1.325 | 0.4 | 0.4 | 10 | 4 | 150 | Dyn5 | hv | 0 | -2 | 2 | 0 | 2.5 | FALSE
0.63 MVA 10/0.4 kV | 0.1873 | 1.18 | 1.0794 | 0.63 | 0.4 | 10 | 4 | 150 | Dyn5 | hv | 0 | -2 | 2 | 0 | 2.5 | FALSE

## trafo3w_std_types
| sn_hv_mva | sn_mv_mva | sn_lv_mva | vn_hv_kv | vn_mv_kv | vn_lv_kv | vk_hv_percent | vk_mv_percent | vk_lv_percent | vkr_hv_percent | vkr_mv_percent | vkr_lv_percent | pfe_kw | i0_percent | shift_mv_degree | shift_lv_degree | vector_group | tap_side | tap_neutral | tap_min | tap_max | tap_step_percent
63/25/38 MVA 110/20/10 kV | 63 | 25 | 38 | 110 | 20 | 10 | 10.4 | 10.4 | 10.4 | 0.28 | 0.32 | 0.35 | 35 | 0.89 | 0 | 0 | YN0yn0yn0 | hv | 0 | -10 | 10 | 1.2
63/25/38 MVA 110/10/10 kV | 63 | 25 | 38 | 110 | 10 | 10 | 10.4 | 10.4 | 10.4 | 0.28 | 0.32 | 0.35 | 35 | 0.89 | 0 | 0 | YN0yn0yn0 | hv | 0 | -10 | 10 | 1.2

## fuse_std_types
| fuse_type | i_rated_a | t_avg | t_min | t_total | x_avg | x_min | x_total
HV 100A | HV 100A | 100 | 0 | [10.0, 3.64, 0.854, 0.281, 0.1, 0.0531, 0.022, 0.01] | [10.0, 4.267, 1.21, 0.403, 0.1, 0.058, 0.022, 0.01] | 0 | [300.0, 350.0, 450.0, 550.0, 700.0, 850.0, 1200.0, 1752.0] | [600.0, 700.0, 900.0, 1150.0, 1665.0, 2000.0, 3000.0, 4313.0]
HV 10A | HV 10A | 10 | 0 | [10.0, 1675.0, 0.344, 0.156, 0.1, 0.0417, 0.0171, 0.01] | [10.0, 1.3, 0.3, 0.155, 0.1, 0.0555, 0.023, 0.01] | 0 | [30.0, 32.0, 35.0, 37.0, 39.0, 50.0, 70.0, 88.0] | [60.0, 70.0, 80.0, 87.0, 94.0, 110.0, 150.0, 216.0]
HV 125A | HV 125A | 125 | 0 | [10.0, 1.82, 0.344, 0.1, 0.0467, 0.0269, 0.01] | [10.0, 2.478, 0.426, 0.1, 0.0427, 0.0211, 0.01] | 0 | [375.0, 500.0, 700.0, 925.0, 1200.0, 1500.0, 2341.0] | [750.0, 1000.0, 1500.0, 2200.0, 3000.0, 4000.0, 5765.0]
HV 160A | HV 160A | 160 | 0 | [10.0, 4.15, 1.03, 0.198, 0.1, 0.051, 0.0172, 0.01] | [10.0, 2.3, 0.734, 0.274, 0.1, 0.046, 0.0177, 0.01] | 0 | [480.0, 550.0, 700.0, 1000.0, 1260.0, 1600.0, 2500.0, 3227.0] | [960.0, 1300.0, 1700.0, 2200.0, 2996.0, 4000.0, 6000.0, 7946.0]
HV 16A | HV 16A | 16 | 0 | [10.0, 0.352, 0.164, 0.1, 0.0649, 0.0342, 0.01] | [10.0, 2.34, 0.722, 0.181, 0.1, 0.055, 0.0296, 0.01] | 0 | [48.0, 60.0, 65.0, 71.0, 80.0, 100.0, 162.0] | [96.0, 110.0, 125.0, 150.0, 168.0, 200.0, 250.0, 398.0]
HV 200A | HV 200A | 200 | 0 | [10.0, 4.267, 1.21, 0.403, 0.1, 0.058, 0.022, 0.01] | [10.0, 3.73, 1.654, 0.328, 0.1, 0.0531, 0.019, 0.01] | 0 | [600.0, 700.0, 900.0, 1150.0, 1665.0, 2000.0, 3000.0, 4313.0] | [1200.0, 1500.0, 1800.0, 2700.0, 3960.0, 5000.0, 7500.0, 10620.0]
HV 20A | HV 20A | 20 | 0 | [10.0, 1.3, 0.3, 0.155, 0.1, 0.0555, 0.023, 0.01] | [10.0, 1.3, 0.161, 0.1, 0.0611, 0.0399, 0.0141, 0.01] | 0 | [60.0, 70.0, 80.0, 87.0, 94.0, 110.0, 150.0, 216.0] | [120.0, 150.0, 200.0, 223.0, 260.0, 300.0, 450.0, 532.0]
HV 25A | HV 25A | 25 | 0 | [10.0, 2.512, 0.833, 0.299, 0.1, 0.0372, 0.0223, 0.01] | [10.0, 3.125, 0.597, 0.198, 0.1, 0.0378, 0.022, 0.01] | 0 | [75.0, 82.0, 90.0, 100.0, 124.0, 170.0, 200.0, 289.0] | [150.0, 170.0, 210.0, 250.0, 294.0, 400.0, 500.0, 711.0]
HV 31.5A | HV 31.5A | 31.5 | 0 | [10.0, 2.34, 0.722, 0.181, 0.1, 0.055, 0.0296, 0.01] | [10.0, 2.84, 0.368, 0.164, 0.1, 0.0621, 0.0378, 0.0195, 0.01] | 0 | [95.0, 110.0, 125.0, 150.0, 165.0, 200.0, 250.0, 390.0] | [189.0, 220.0, 300.0, 350.0, 393.0, 450.0, 530.0, 700.0, 960.0]
HV 40A | HV 40A | 40 | 0 | [10.0, 1.3, 0.161, 0.1, 0.0611, 0.0399, 0.0141, 0.01] | [10.0, 2.05, 0.369, 0.198, 0.1, 0.051, 0.0298, 0.01] | 0 | [120.0, 150.0, 200.0, 223.0, 260.0, 300.0, 450.0, 532.0] | [240.0, 300.0, 400.0, 450.0, 530.0, 650.0, 800.0, 1311.0]
HV 50A | HV 50A | 50 | 0 | [10.0, 3.215, 0.597, 0.198, 0.1, 0.0378, 0.022, 0.01] | [10.0, 3.64, 0.854, 0.281, 0.1, 0.0531, 0.022, 0.01] | 0 | [150.0, 170.0, 210.0, 250.0, 294.0, 400.0, 500.0, 711.0] | [300.0, 350.0, 450.0, 550.0, 700.0, 850.0, 1200.0, 1752.0]
HV 6.3A | HV 6.3A | 6.3 | 0 | [10.0, 1.39, 0.344, 0.168, 0.1, 0.056, 0.0263, 0.01] | [10.0, 1.711, 0.516, 0.198, 0.1, 0.0634, 0.0303, 0.01] | 0 | [19.0, 19.5, 20.4, 20.8, 22.0, 25.0, 32.0, 48.0] | [38.0, 40.0, 43.0, 48.0, 53.0, 60.0, 75.0, 118.0]
HV 63A | HV 63A | 63 | 0 | [10.0, 2.84, 0.368, 0.164, 0.1, 0.0621, 0.0378, 0.0195, 0.01] | [10.0, 1.82, 0.344, 0.1, 0.0467, 0.0269, 0.01] | 0 | [189.0, 220.0, 300.0, 350.0, 393.0, 450.0, 530.0, 700.0, 961.0] | [378.0, 500.0, 700.0, 934.0, 1200.0, 1500.0, 2366.0]
HV 80A | HV 80A | 80 | 0 | [10.0, 2.05, 0.369, 0.198, 0.1, 0.051, 0.0298, 0.01] | [10.0, 4.15, 1.03, 0.198, 0.1, 0.051, 0.0172, 0.01] | 0 | [240.0, 300.0, 400.0, 450.0, 530.0, 650.0, 800.0, 1311.0] | [480.0, 550.0, 700.0, 1000.0, 1260.0, 1600.0, 2500.0, 3227.0]
Siemens NH-1-100 | Siemens NH-1-100 | 100 | [5400.0, 2000.0, 400.0, 20.0, 1.0, 0.2, 0.012, 0.004] | 0 | 0 | [150.0, 190.0, 250.0, 430.0, 900.0, 1250.0, 2700.0, 3600.0] | 0 | 0
Siemens NH-1-125 | Siemens NH-1-125 | 125 | [4800.0, 120.0, 7.0, 0.1, 0.004] | 0 | 0 | [180.0, 400.0, 740.0, 2000.0, 4250.0] | 0 | 0
Siemens NH-1-16 | Siemens NH-1-16 | 16 | [4000.0, 400.0, 2.0, 0.1, 0.04, 0.01] | 0 | 0 | [26.0, 35.0, 75.0, 150.0, 200.0, 300.0] | 0 | 0
Siemens NH-1-160 | Siemens NH-1-160 | 160 | [4800.0, 120.0, 7.0, 0.1, 0.004] | 0 | 0 | [210.0, 500.0, 900.0, 2300.0, 5000.0] | 0 | 0
Siemens NH-1-25 | Siemens NH-1-25 | 25 | [4000.0, 1000.0, 10.0, 0.2, 0.02, 0.01] | 0 | 0 | [40.0, 50.0, 100.0, 210.0, 400.0, 500.0] | 0 | 0
Siemens NH-1-50 | Siemens NH-1-50 | 50 | [4000.0, 40.0, 4.0, 1.0, 0.02, 0.01] | 0 | 0 | [86.0, 200.0, 300.0, 400.0, 1000.0, 1280.0] | 0 | 0
Siemens NH-1-63 | Siemens NH-1-63 | 63 | [4000.0, 100.0, 10.0, 2.0, 0.04, 0.01] | 0 | 0 | [100.0, 200.0, 300.0, 400.0, 1000.0, 1500.0] | 0 | 0
Siemens NH-1-80 | Siemens NH-1-80 | 80 | [4800.0, 120.0, 7.0, 0.1, 0.01] | 0 | 0 | [150.58, 250.0, 450.0, 1150.0, 2470.0] | 0 | 0
Siemens NH-2-1000 | Siemens NH-2-1000 | 1000 | [4800.0, 120.0, 7.0, 0.1, 0.004] | 0 | 0 | [1900.0, 3500.0, 8400.0, 24000.0, 52000.0] | 0 | 0
Siemens NH-2-200 | Siemens NH-2-200 | 200 | [4800.0, 120.0, 7.0, 0.1, 0.004] | 0 | 0 | [280.0, 650.0, 1200.0, 3000.0, 7000.0] | 0 | 0
Siemens NH-2-224 | Siemens NH-2-224 | 224 | [4800.0, 120.0, 7.0, 0.2, 0.04, 0.004] | 0 | 0 | [400.0, 750.0, 1453.0, 3025.0, 4315.0, 7600.0] | 0 | 0
Siemens NH-2-250 | Siemens NH-2-250 | 250 | [4800.0, 120.0, 7.0, 0.1, 0.004] | 0 | 0 | [450.0, 800.0, 1650.0, 4000.0, 8500.0] | 0 | 0
Siemens NH-2-315 | Siemens NH-2-315 | 315 | [4800.0, 120.0, 7.0, 0.1, 0.004] | 0 | 0 | [550.0, 920.0, 1900.0, 5000.0, 11000.0] | 0 | 0
Siemens NH-2-355 | Siemens NH-2-355 | 355 | [4800.0, 120.0, 6.0, 0.1, 0.004] | 0 | 0 | [650.0, 1116.27, 2350.0, 5840.0, 12790.0] | 0 | 0
Siemens NH-2-400 | Siemens NH-2-400 | 400 | [4800.0, 120.0, 7.0, 0.1, 0.004] | 0 | 0 | [720.0, 1350.0, 2800.0, 6500.0, 15000.0] | 0 | 0
Siemens NH-2-425 | Siemens NH-2-425 | 425 | [4800.0, 120.0, 7.0, 0.1, 0.004] | 0 | 0 | [850.0, 1500.0, 3050.0, 7500.0, 16500.0] | 0 | 0
Siemens NH-2-630 | Siemens NH-2-630 | 630 | [4800.0, 120.0, 7.0, 0.1, 0.004] | 0 | 0 | [1200.0, 2000.0, 4800.0, 12000.0, 26000.0] | 0 | 0

## dtypes
| element | column | dtype
0 | bus | name | object
1 | bus | vn_kv | float64
2 | bus | type | object
3 | bus | zone | object
4 | bus | in_service | bool
5 | load | name | object
6 | load | bus | uint32
7 | load | p_mw | float64
8 | load | q_mvar | float64
9 | load | const_z_percent | float64
10 | load | const_i_percent | float64
11 | load | sn_mva | float64
12 | load | scaling | float64
13 | load | in_service | bool
14 | load | type | object
15 | ext_grid | name | object
16 | ext_grid | bus | uint32
17 | ext_grid | vm_pu | float64
18 | ext_grid | va_degree | float64
19 | ext_grid | slack_weight | float64
20 | ext_grid | in_service | bool
21 | line | name | object
22 | line | std_type | object
23 | line | from_bus | uint32
24 | line | to_bus | uint32
25 | line | length_km | float64
26 | line | r_ohm_per_km | float64
27 | line | x_ohm_per_km | float64
28 | line | c_nf_per_km | float64
29 | line | g_us_per_km | float64
30 | line | max_i_ka | float64
31 | line | df | float64
32 | line | parallel | uint32
33 | line | type | object
34 | line | in_service | bool
35 | trafo | name | object
36 | trafo | std_type | object
37 | trafo | hv_bus | uint32
38 | trafo | lv_bus | uint32
39 | trafo | sn_mva | float64
40 | trafo | vn_hv_kv | float64
41 | trafo | vn_lv_kv | float64
42 | trafo | vk_percent | float64
43 | trafo | vkr_percent | float64
44 | trafo | pfe_kw | float64
45 | trafo | i0_percent | float64
46 | trafo | shift_degree | float64
47 | trafo | tap_side | object
48 | trafo | tap_neutral | int32
49 | trafo | tap_min | int32
50 | trafo | tap_max | int32
51 | trafo | tap_step_percent | float64
52 | trafo | tap_step_degree | float64
53 | trafo | tap_pos | int32
54 | trafo | tap_phase_shifter | bool
55 | trafo | parallel | uint32
56 | trafo | df | float64
57 | trafo | in_service | bool
58 | line_geodata | coords | object
59 | bus_geodata | x | float64
60 | bus_geodata | y | float64
61 | bus_geodata | coords | object

## parameters
| version | format_version | converged | OPF_converged | name | f_hz | sn_mva
0 | 2.14.6 | 2.14.0 | FALSE | FALSE |  | 50 | 1