## bus
| name | vn_kv | type | zone | in_service
0 | bus_LV_3255-6_0_3_node_0 | 0.4 | n |  | TRUE
1 | bus_LV_3255-6_0_3_node_1 | 0.4 | n |  | TRUE
2 | bus_LV_3255-6_0_3_node_2 | 0.4 | n |  | TRUE
3 | bus_LV_3255-6_0_3_node_3 | 0.4 | n |  | TRUE
4 | bus_LV_3255-6_0_3_node_4 | 0.4 | n |  | TRUE
5 | bus_LV_3255-6_0_3_node_5 | 0.4 | n |  | TRUE
6 | bus_LV_3255-6_0_3_node_6 | 0.4 | n |  | TRUE
7 | bus_LV_3255-6_0_3_node_32 | 0.4 | n |  | TRUE
8 | bus_LV_3255-6_0_3_node_13 | 0.4 | n |  | TRUE
9 | bus_LV_3255-6_0_3_node_7 | 0.4 | n |  | TRUE
10 | bus_LV_3255-6_0_3_node_8 | 0.4 | n |  | TRUE
11 | bus_LV_3255-6_0_3_node_9 | 0.4 | n |  | TRUE
12 | bus_LV_3255-6_0_3_node_10 | 0.4 | n |  | TRUE
13 | bus_LV_3255-6_0_3_node_12 | 0.4 | n |  | TRUE
14 | bus_LV_3255-6_0_3_node_16 | 0.4 | n |  | TRUE
15 | bus_LV_3255-6_0_3_node_74 | 0.4 | n |  | TRUE
16 | bus_LV_3255-6_0_3_node_14 | 0.4 | n |  | TRUE
17 | bus_LV_3255-6_0_3_node_19 | 0.4 | n |  | TRUE
18 | bus_LV_3255-6_0_3_node_22 | 0.4 | n |  | TRUE
19 | bus_LV_3255-6_0_3_node_17 | 0.4 | n |  | TRUE
20 | bus_LV_3255-6_0_3_node_18 | 0.4 | n |  | TRUE
21 | bus_LV_3255-6_0_3_node_20 | 0.4 | n |  | TRUE
22 | bus_LV_3255-6_0_3_node_21 | 0.4 | n |  | TRUE
23 | bus_LV_3255-6_0_3_node_23 | 0.4 | n |  | TRUE
24 | bus_LV_3255-6_0_3_node_24 | 0.4 | n |  | TRUE
25 | bus_LV_3255-6_0_3_node_25 | 0.4 | n |  | TRUE
26 | bus_LV_3255-6_0_3_node_26 | 0.4 | n |  | TRUE
27 | bus_LV_3255-6_0_3_node_79 | 0.4 | n |  | TRUE
28 | bus_LV_3255-6_0_3_node_50 | 0.4 | n |  | TRUE
29 | bus_LV_3255-6_0_3_node_30 | 0.4 | n |  | TRUE
30 | bus_LV_3255-6_0_3_node_31 | 0.4 | n |  | TRUE
31 | bus_LV_3255-6_0_3_node_27 | 0.4 | n |  | TRUE
32 | bus_LV_3255-6_0_3_node_28 | 0.4 | n |  | TRUE
33 | bus_LV_3255-6_0_3_node_29 | 0.4 | n |  | TRUE
34 | bus_LV_3255-6_0_3_node_170 | 0.4 | n |  | TRUE
35 | bus_LV_3255-6_0_3_node_58 | 0.4 | n |  | TRUE
36 | bus_LV_3255-6_0_3_node_49 | 0.4 | n |  | TRUE
37 | bus_LV_3255-6_0_3_node_51 | 0.4 | n |  | TRUE
38 | bus_LV_3255-6_0_3_node_52 | 0.4 | n |  | TRUE
39 | bus_LV_3255-6_0_3_node_53 | 0.4 | n |  | TRUE
40 | bus_LV_3255-6_0_3_node_54 | 0.4 | n |  | TRUE
41 | bus_LV_3255-6_0_3_node_60 | 0.4 | n |  | TRUE
42 | bus_LV_3255-6_0_3_node_59 | 0.4 | n |  | TRUE
43 | bus_LV_3255-6_0_3_node_179 | 0.4 | n |  | TRUE
44 | bus_LV_3255-6_0_3_node_116 | 0.4 | n |  | TRUE
45 | bus_LV_3255-6_0_3_node_63 | 0.4 | n |  | TRUE
46 | bus_LV_3255-6_0_3_node_64 | 0.4 | n |  | TRUE
47 | bus_LV_3255-6_0_3_node_65 | 0.4 | n |  | TRUE
48 | bus_LV_3255-6_0_3_node_67 | 0.4 | n |  | TRUE
49 | bus_LV_3255-6_0_3_node_66 | 0.4 | n |  | TRUE
50 | bus_LV_3255-6_0_3_node_68 | 0.4 | n |  | TRUE
51 | bus_LV_3255-6_0_3_node_75 | 0.4 | n |  | TRUE
52 | bus_LV_3255-6_0_3_node_82 | 0.4 | n |  | TRUE
53 | bus_LV_3255-6_0_3_node_113 | 0.4 | n |  | TRUE
54 | bus_LV_3255-6_0_3_node_111 | 0.4 | n |  | TRUE
55 | bus_LV_3255-6_0_3_node_90 | 0.4 | n |  | TRUE
56 | bus_LV_3255-6_0_3_node_87 | 0.4 | n |  | TRUE
57 | bus_LV_3255-6_0_3_node_83 | 0.4 | n |  | TRUE
58 | bus_LV_3255-6_0_3_node_84 | 0.4 | n |  | TRUE
59 | bus_LV_3255-6_0_3_node_85 | 0.4 | n |  | TRUE
60 | bus_LV_3255-6_0_3_node_86 | 0.4 | n |  | TRUE
61 | bus_LV_3255-6_0_3_node_108 | 0.4 | n |  | TRUE
62 | bus_LV_3255-6_0_3_node_88 | 0.4 | n |  | TRUE
63 | bus_LV_3255-6_0_3_node_89 | 0.4 | n |  | TRUE
64 | bus_LV_3255-6_0_3_node_91 | 0.4 | n |  | TRUE
65 | bus_LV_3255-6_0_3_node_92 | 0.4 | n |  | TRUE
66 | bus_LV_3255-6_0_3_node_104 | 0.4 | n |  | TRUE
67 | bus_LV_3255-6_0_3_node_94 | 0.4 | n |  | TRUE
68 | bus_LV_3255-6_0_3_node_93 | 0.4 | n |  | TRUE
69 | bus_LV_3255-6_0_3_node_95 | 0.4 | n |  | TRUE
70 | bus_LV_3255-6_0_3_node_97 | 0.4 | n |  | TRUE
71 | bus_LV_3255-6_0_3_node_98 | 0.4 | n |  | TRUE
72 | bus_LV_3255-6_0_3_node_99 | 0.4 | n |  | TRUE
73 | bus_LV_3255-6_0_3_node_100 | 0.4 | n |  | TRUE
74 | bus_LV_3255-6_0_3_node_101 | 0.4 | n |  | TRUE
75 | bus_LV_3255-6_0_3_node_102 | 0.4 | n |  | TRUE
76 | bus_LV_3255-6_0_3_node_103 | 0.4 | n |  | TRUE
77 | bus_LV_3255-6_0_3_node_105 | 0.4 | n |  | TRUE
78 | bus_LV_3255-6_0_3_node_106 | 0.4 | n |  | TRUE
79 | bus_LV_3255-6_0_3_node_107 | 0.4 | n |  | TRUE
80 | bus_LV_3255-6_0_3_node_109 | 0.4 | n |  | TRUE
81 | bus_LV_3255-6_0_3_node_114 | 0.4 | n |  | TRUE
82 | bus_LV_3255-6_0_3_node_110 | 0.4 | n |  | TRUE
83 | bus_LV_3255-6_0_3_node_168 | 0.4 | n |  | TRUE
84 | bus_LV_3255-6_0_3_node_169 | 0.4 | n |  | TRUE
85 | bus_LV_3255-6_0_3_node_178 | 0.4 | n |  | TRUE
86 | bus_LV_3255-6_0_3_node_180 | 0.4 | n |  | TRUE
87 | bus_MV_51_0_node_124 | 20 | n |  | TRUE

## load
| name | bus | p_mw | q_mvar | const_z_percent | const_i_percent | sn_mva | scaling | in_service | type
0 | LV_3255-6_0_3_load_0 | 0 | 0.0014268 | 0.00035758 | 0 | 0 |  | 1 | TRUE | wye
1 | LV_3255-6_0_3_load_1 | 1 | 0.0019523 | 0.00048929 | 0 | 0 |  | 1 | TRUE | wye
2 | LV_3255-6_0_3_load_4 | 4 | 0.013269 | 0.0033256 | 0 | 0 |  | 1 | TRUE | wye
3 | LV_3255-6_0_3_load_6 | 6 | 0.0063014 | 0.0015793 | 0 | 0 |  | 1 | TRUE | wye
4 | LV_3255-6_0_3_load_32 | 7 | 0.00056778 | 0.0001423 | 0 | 0 |  | 1 | TRUE | wye
5 | LV_3255-6_0_3_load_7 | 9 | 0.018213 | 0.0045646 | 0 | 0 |  | 1 | TRUE | wye
6 | LV_3255-6_0_3_load_8 | 10 | 0.0037492 | 0.00093965 | 0 | 0 |  | 1 | TRUE | wye
7 | LV_3255-6_0_3_load_10 | 12 | 0.0026922 | 0.00067473 | 0 | 0 |  | 1 | TRUE | wye
8 | LV_3255-6_0_3_load_12 | 13 | 0.0015318 | 0.00038391 | 0 | 0 |  | 1 | TRUE | wye
9 | LV_3255-6_0_3_load_16 | 14 | 0.011908 | 0.0029845 | 0 | 0 |  | 1 | TRUE | wye
10 | LV_3255-6_0_3_load_74 | 15 | 0.012648 | 0.0031698 | 0 | 0 |  | 1 | TRUE | wye
11 | LV_3255-6_0_3_load_14 | 16 | 0.0017306 | 0.00043373 | 0 | 0 |  | 1 | TRUE | wye
12 | LV_3255-6_0_3_load_22 | 18 | 0.004193 | 0.0010509 | 0 | 0 |  | 1 | TRUE | wye
13 | LV_3255-6_0_3_load_17 | 19 | 0.0014211 | 0.00035615 | 0 | 0 |  | 1 | TRUE | wye
14 | LV_3255-6_0_3_load_23 | 23 | 0.0035447 | 0.00088839 | 0 | 0 |  | 1 | TRUE | wye
15 | LV_3255-6_0_3_load_24 | 24 | 0.0025295 | 0.00063394 | 0 | 0 |  | 1 | TRUE | wye
16 | LV_3255-6_0_3_load_26 | 26 | 0.002471 | 0.0006193 | 0 | 0 |  | 1 | TRUE | wye
17 | LV_3255-6_0_3_load_50 | 28 | 0.0032541 | 0.00081554 | 0 | 0 |  | 1 | TRUE | wye
18 | LV_3255-6_0_3_load_30 | 29 | 0.0035976 | 0.00090164 | 0 | 0 |  | 1 | TRUE | wye
19 | LV_3255-6_0_3_load_31 | 30 | 0.0045295 | 0.0011352 | 0 | 0 |  | 1 | TRUE | wye
20 | LV_3255-6_0_3_load_27 | 31 | 0.0024072 | 0.00060331 | 0 | 0 |  | 1 | TRUE | wye
21 | LV_3255-6_0_3_load_29 | 33 | 0.014712 | 0.0036871 | 0 | 0 |  | 1 | TRUE | wye
22 | LV_3255-6_0_3_load_170 | 34 | 0.011107 | 0.0027838 | 0 | 0 |  | 1 | TRUE | wye
23 | LV_3255-6_0_3_load_49 | 36 | 0.0028992 | 0.00072661 | 0 | 0 |  | 1 | TRUE | wye
24 | LV_3255-6_0_3_load_51 | 37 | 0.0013677 | 0.00034277 | 0 | 0 |  | 1 | TRUE | wye
25 | LV_3255-6_0_3_load_53 | 39 | 0.002572 | 0.00064461 | 0 | 0 |  | 1 | TRUE | wye
26 | LV_3255-6_0_3_load_54 | 40 | 0.0020659 | 0.00051777 | 0 | 0 |  | 1 | TRUE | wye
27 | LV_3255-6_0_3_load_60 | 41 | 0.0037326 | 0.00093547 | 0 | 0 |  | 1 | TRUE | wye
28 | LV_3255-6_0_3_load_59 | 42 | 0.0079113 | 0.0019828 | 0 | 0 |  | 1 | TRUE | wye
29 | LV_3255-6_0_3_load_179 | 43 | 0.0049683 | 0.0012452 | 0 | 0 |  | 1 | TRUE | wye
30 | LV_3255-6_0_3_load_116 | 44 | 0.0024941 | 0.00062507 | 0 | 0 |  | 1 | TRUE | wye
31 | LV_3255-6_0_3_load_63 | 45 | 0.010337 | 0.0025907 | 0 | 0 |  | 1 | TRUE | wye
32 | LV_3255-6_0_3_load_65 | 47 | 0.0071655 | 0.0017958 | 0 | 0 |  | 1 | TRUE | wye
33 | LV_3255-6_0_3_load_66 | 49 | 0.002157 | 0.00054061 | 0 | 0 |  | 1 | TRUE | wye
34 | LV_3255-6_0_3_load_75 | 51 | 0.0023871 | 0.00059827 | 0 | 0 |  | 1 | TRUE | wye
35 | LV_3255-6_0_3_load_82 | 52 | 0.0020806 | 0.00052146 | 0 | 0 |  | 1 | TRUE | wye
36 | LV_3255-6_0_3_load_113 | 53 | 0.002286 | 0.00057292 | 0 | 0 |  | 1 | TRUE | wye
37 | LV_3255-6_0_3_load_111 | 54 | 0.0027514 | 0.00068957 | 0 | 0 |  | 1 | TRUE | wye
38 | LV_3255-6_0_3_load_90 | 55 | 0.0031276 | 0.00078384 | 0 | 0 |  | 1 | TRUE | wye
39 | LV_3255-6_0_3_load_87 | 56 | 0.0021956 | 0.00055026 | 0 | 0 |  | 1 | TRUE | wye
40 | LV_3255-6_0_3_load_83 | 57 | 0.0094099 | 0.0023583 | 0 | 0 |  | 1 | TRUE | wye
41 | LV_3255-6_0_3_load_84 | 58 | 0.0024171 | 0.00060578 | 0 | 0 |  | 1 | TRUE | wye
42 | LV_3255-6_0_3_load_85 | 59 | 0.0027839 | 0.00069771 | 0 | 0 |  | 1 | TRUE | wye
43 | LV_3255-6_0_3_load_86 | 60 | 0.0020536 | 0.00051468 | 0 | 0 |  | 1 | TRUE | wye
44 | LV_3255-6_0_3_load_108 | 61 | 0.0024793 | 0.00062138 | 0 | 0 |  | 1 | TRUE | wye
45 | LV_3255-6_0_3_load_88 | 62 | 0.010289 | 0.0025787 | 0 | 0 |  | 1 | TRUE | wye
46 | LV_3255-6_0_3_load_89 | 63 | 0.0022474 | 0.00056325 | 0 | 0 |  | 1 | TRUE | wye
47 | LV_3255-6_0_3_load_91 | 64 | 0.0021181 | 0.00053085 | 0 | 0 |  | 1 | TRUE | wye
48 | LV_3255-6_0_3_load_92 | 65 | 0.00484 | 0.001213 | 0 | 0 |  | 1 | TRUE | wye
49 | LV_3255-6_0_3_load_94 | 67 | 0.0025528 | 0.0006398 | 0 | 0 |  | 1 | TRUE | wye
50 | LV_3255-6_0_3_load_93 | 68 | 0.011003 | 0.0027577 | 0 | 0 |  | 1 | TRUE | wye
51 | LV_3255-6_0_3_load_95 | 69 | 0.0039611 | 0.00099274 | 0 | 0 |  | 1 | TRUE | wye
52 | LV_3255-6_0_3_load_97 | 70 | 0.003517 | 0.00088145 | 0 | 0 |  | 1 | TRUE | wye
53 | LV_3255-6_0_3_load_98 | 71 | 0.0045447 | 0.001139 | 0 | 0 |  | 1 | TRUE | wye
54 | LV_3255-6_0_3_load_101 | 74 | 0.0034771 | 0.00087143 | 0 | 0 |  | 1 | TRUE | wye
55 | LV_3255-6_0_3_load_102 | 75 | 0.0023542 | 0.00059002 | 0 | 0 |  | 1 | TRUE | wye
56 | LV_3255-6_0_3_load_103 | 76 | 0.0034648 | 0.00086837 | 0 | 0 |  | 1 | TRUE | wye
57 | LV_3255-6_0_3_load_105 | 77 | 0.0029832 | 0.00074766 | 0 | 0 |  | 1 | TRUE | wye
58 | LV_3255-6_0_3_load_106 | 78 | 0.0017753 | 0.00044494 | 0 | 0 |  | 1 | TRUE | wye
59 | LV_3255-6_0_3_load_107 | 79 | 0.0039689 | 0.0009947 | 0 | 0 |  | 1 | TRUE | wye
60 | LV_3255-6_0_3_load_109 | 80 | 0.003199 | 0.00080174 | 0 | 0 |  | 1 | TRUE | wye
61 | LV_3255-6_0_3_load_114 | 81 | 0.0012364 | 0.00030987 | 0 | 0 |  | 1 | TRUE | wye
62 | LV_3255-6_0_3_load_110 | 82 | 0.0034285 | 0.00085926 | 0 | 0 |  | 1 | TRUE | wye
63 | LV_3255-6_0_3_load_168 | 83 | 0.0019234 | 0.00048204 | 0 | 0 |  | 1 | TRUE | wye
64 | LV_3255-6_0_3_load_169 | 84 | 0.0028961 | 0.00072583 | 0 | 0 |  | 1 | TRUE | wye
65 | LV_3255-6_0_3_load_178 | 85 | 0.0015537 | 0.00038939 | 0 | 0 |  | 1 | TRUE | wye
66 | LV_3255-6_0_3_load_180 | 86 | 0.0030165 | 0.000756 | 0 | 0 |  | 1 | TRUE | wye

## ext_grid
| name | bus | vm_pu | va_degree | slack_weight | in_service
0 |  | 56 | 1 | 0 | 1 | TRUE

## line
| name | std_type | from_bus | to_bus | length_km | r_ohm_per_km | x_ohm_per_km | c_nf_per_km | g_us_per_km | max_i_ka | df | parallel | type | in_service
0 | LV_3255-6_0_3_line_0 |  | 0 | 1 | 0.010076 | 0.125 | 0.08 | 261 | 0 | 0.364 | 1 | 1 | cs | TRUE
1 | LV_3255-6_0_3_line_1 |  | 0 | 2 | 0.023437 | 0.125 | 0.08 | 261 | 0 | 0.364 | 1 | 1 | cs | TRUE
2 | LV_3255-6_0_3_line_2 |  | 1 | 3 | 0.029667 | 0.125 | 0.08 | 261 | 0 | 0.364 | 1 | 1 | cs | TRUE
3 | LV_3255-6_0_3_line_3 |  | 2 | 4 | 0.023136 | 0.125 | 0.08 | 261 | 0 | 0.364 | 1 | 1 | cs | TRUE
4 | LV_3255-6_0_3_line_4 |  | 3 | 5 | 0.040831 | 0.125 | 0.08 | 261 | 0 | 0.364 | 1 | 1 | cs | TRUE
5 | LV_3255-6_0_3_line_5 |  | 4 | 6 | 0.030386 | 0.125 | 0.08 | 261 | 0 | 0.364 | 1 | 1 | cs | TRUE
6 | LV_3255-6_0_3_line_6 |  | 5 | 7 | 0.01068 | 0.125 | 0.08 | 261 | 0 | 0.364 | 1 | 1 | cs | TRUE
7 | LV_3255-6_0_3_line_7 |  | 6 | 8 | 0.019598 | 0.125 | 0.08 | 261 | 0 | 0.364 | 1 | 1 | cs | TRUE
8 | LV_3255-6_0_3_line_8 |  | 8 | 15 | 0.01443 | 0.125 | 0.08 | 261 | 0 | 0.364 | 1 | 1 | cs | TRUE
9 | LV_3255-6_0_3_line_9 |  | 8 | 12 | 0.03102 | 0.125 | 0.08 | 261 | 0 | 0.364 | 1 | 1 | cs | TRUE
10 | LV_3255-6_0_3_line_10 |  | 9 | 10 | 0.006465 | 0.125 | 0.08 | 261 | 0 | 0.364 | 1 | 1 | cs | TRUE
11 | LV_3255-6_0_3_line_11 |  | 9 | 11 | 0.019122 | 0.125 | 0.08 | 261 | 0 | 0.364 | 1 | 1 | cs | TRUE
12 | LV_3255-6_0_3_line_12 |  | 10 | 12 | 0.017815 | 0.125 | 0.08 | 261 | 0 | 0.364 | 1 | 1 | cs | TRUE
13 | LV_3255-6_0_3_line_13 |  | 11 | 13 | 0.031122 | 0.125 | 0.08 | 261 | 0 | 0.364 | 1 | 1 | cs | TRUE
14 | LV_3255-6_0_3_line_14 |  | 13 | 14 | 0.0076623 | 0.125 | 0.08 | 261 | 0 | 0.364 | 1 | 1 | cs | TRUE
15 | LV_3255-6_0_3_line_15 |  | 14 | 18 | 0.016757 | 0.125 | 0.08 | 261 | 0 | 0.364 | 1 | 1 | cs | TRUE
16 | LV_3255-6_0_3_line_16 |  | 15 | 51 | 0.015763 | 0.125 | 0.08 | 261 | 0 | 0.364 | 1 | 1 | cs | TRUE
17 | LV_3255-6_0_3_line_17 |  | 16 | 17 | 0.016638 | 0.125 | 0.08 | 261 | 0 | 0.364 | 1 | 1 | cs | TRUE
18 | LV_3255-6_0_3_line_18 |  | 17 | 18 | 0.017966 | 0.125 | 0.08 | 261 | 0 | 0.364 | 1 | 1 | cs | TRUE
19 | LV_3255-6_0_3_line_19 |  | 17 | 19 | 0.0072378 | 0.125 | 0.08 | 261 | 0 | 0.364 | 1 | 1 | cs | TRUE
20 | LV_3255-6_0_3_line_20 |  | 20 | 21 | 0.008612 | 0.125 | 0.08 | 261 | 0 | 0.364 | 1 | 1 | cs | TRUE
21 | LV_3255-6_0_3_line_21 |  | 20 | 22 | 0.032954 | 0.125 | 0.08 | 261 | 0 | 0.364 | 1 | 1 | cs | TRUE
22 | LV_3255-6_0_3_line_22 |  | 21 | 23 | 0.011402 | 0.125 | 0.08 | 261 | 0 | 0.364 | 1 | 1 | cs | TRUE
23 | LV_3255-6_0_3_line_23 |  | 21 | 24 | 0.0047786 | 0.125 | 0.08 | 261 | 0 | 0.364 | 1 | 1 | cs | TRUE
24 | LV_3255-6_0_3_line_24 |  | 22 | 25 | 0.021863 | 0.125 | 0.08 | 261 | 0 | 0.364 | 1 | 1 | cs | TRUE
25 | LV_3255-6_0_3_line_25 |  | 22 | 26 | 0.024408 | 0.125 | 0.08 | 261 | 0 | 0.364 | 1 | 1 | cs | TRUE
26 | LV_3255-6_0_3_line_26 |  | 23 | 27 | 0.0084822 | 0.125 | 0.08 | 261 | 0 | 0.364 | 1 | 1 | cs | TRUE
27 | LV_3255-6_0_3_line_27 |  | 24 | 28 | 0.027564 | 0.125 | 0.08 | 261 | 0 | 0.364 | 1 | 1 | cs | TRUE
28 | LV_3255-6_0_3_line_28 |  | 25 | 29 | 0.01687 | 0.125 | 0.08 | 261 | 0 | 0.364 | 1 | 1 | cs | TRUE
29 | LV_3255-6_0_3_line_29 |  | 25 | 30 | 0.032201 | 0.125 | 0.08 | 261 | 0 | 0.364 | 1 | 1 | cs | TRUE
30 | LV_3255-6_0_3_line_30 |  | 26 | 31 | 0.019367 | 0.125 | 0.08 | 261 | 0 | 0.364 | 1 | 1 | cs | TRUE
31 | LV_3255-6_0_3_line_31 |  | 27 | 55 | 0.016257 | 0.125 | 0.08 | 261 | 0 | 0.364 | 1 | 1 | cs | TRUE
32 | LV_3255-6_0_3_line_32 |  | 27 | 56 | 0.032655 | 0.125 | 0.08 | 261 | 0 | 0.364 | 1 | 1 | cs | TRUE
33 | LV_3255-6_0_3_line_33 |  | 28 | 36 | 0.021165 | 0.125 | 0.08 | 261 | 0 | 0.364 | 1 | 1 | cs | TRUE
34 | LV_3255-6_0_3_line_34 |  | 29 | 34 | 0.0035436 | 0.125 | 0.08 | 261 | 0 | 0.364 | 1 | 1 | cs | TRUE
35 | LV_3255-6_0_3_line_35 |  | 30 | 35 | 0.045065 | 0.125 | 0.08 | 261 | 0 | 0.364 | 1 | 1 | cs | TRUE
36 | LV_3255-6_0_3_line_36 |  | 31 | 32 | 0.0094268 | 0.125 | 0.08 | 261 | 0 | 0.364 | 1 | 1 | cs | TRUE
37 | LV_3255-6_0_3_line_37 |  | 32 | 33 | 0.017614 | 0.125 | 0.08 | 261 | 0 | 0.364 | 1 | 1 | cs | TRUE
38 | LV_3255-6_0_3_line_38 |  | 34 | 83 | 0.033515 | 0.125 | 0.08 | 261 | 0 | 0.364 | 1 | 1 | cs | TRUE
39 | LV_3255-6_0_3_line_39 |  | 35 | 42 | 0.020901 | 0.125 | 0.08 | 261 | 0 | 0.364 | 1 | 1 | cs | TRUE
40 | LV_3255-6_0_3_line_40 |  | 36 | 37 | 0.012905 | 0.125 | 0.08 | 261 | 0 | 0.364 | 1 | 1 | cs | TRUE
41 | LV_3255-6_0_3_line_41 |  | 37 | 38 | 0.0082704 | 0.125 | 0.08 | 261 | 0 | 0.364 | 1 | 1 | cs | TRUE
42 | LV_3255-6_0_3_line_42 |  | 38 | 39 | 0.02056 | 0.125 | 0.08 | 261 | 0 | 0.364 | 1 | 1 | cs | TRUE
43 | LV_3255-6_0_3_line_43 |  | 38 | 40 | 0.0026662 | 0.125 | 0.08 | 261 | 0 | 0.364 | 1 | 1 | cs | TRUE
44 | LV_3255-6_0_3_line_44 |  | 39 | 41 | 0.02123 | 0.125 | 0.08 | 261 | 0 | 0.364 | 1 | 1 | cs | TRUE
45 | LV_3255-6_0_3_line_45 |  | 41 | 44 | 0.016011 | 0.125 | 0.08 | 261 | 0 | 0.364 | 1 | 1 | cs | TRUE
46 | LV_3255-6_0_3_line_46 |  | 42 | 43 | 0.028881 | 0.125 | 0.08 | 261 | 0 | 0.364 | 1 | 1 | cs | TRUE
47 | LV_3255-6_0_3_line_47 |  | 43 | 85 | 0.015972 | 0.125 | 0.08 | 261 | 0 | 0.364 | 1 | 1 | cs | TRUE
48 | LV_3255-6_0_3_line_48 |  | 45 | 46 | 0.027719 | 0.125 | 0.08 | 261 | 0 | 0.364 | 1 | 1 | cs | TRUE
49 | LV_3255-6_0_3_line_49 |  | 46 | 47 | 0.016729 | 0.125 | 0.08 | 261 | 0 | 0.364 | 1 | 1 | cs | TRUE
50 | LV_3255-6_0_3_line_50 |  | 47 | 48 | 0.0091927 | 0.125 | 0.08 | 261 | 0 | 0.364 | 1 | 1 | cs | TRUE
51 | LV_3255-6_0_3_line_51 |  | 48 | 51 | 0.0047165 | 0.125 | 0.08 | 261 | 0 | 0.364 | 1 | 1 | cs | TRUE
52 | LV_3255-6_0_3_line_52 |  | 48 | 52 | 0.016189 | 0.125 | 0.08 | 261 | 0 | 0.364 | 1 | 1 | cs | TRUE
53 | LV_3255-6_0_3_line_53 |  | 49 | 50 | 0.037163 | 0.125 | 0.08 | 261 | 0 | 0.364 | 1 | 1 | cs | TRUE
54 | LV_3255-6_0_3_line_54 |  | 50 | 53 | 0.01219 | 0.125 | 0.08 | 261 | 0 | 0.364 | 1 | 1 | cs | TRUE
55 | LV_3255-6_0_3_line_55 |  | 50 | 54 | 0.0094253 | 0.125 | 0.08 | 261 | 0 | 0.364 | 1 | 1 | cs | TRUE
56 | LV_3255-6_0_3_line_56 |  | 52 | 57 | 0.0098918 | 0.125 | 0.08 | 261 | 0 | 0.364 | 1 | 1 | cs | TRUE
57 | LV_3255-6_0_3_line_57 |  | 53 | 78 | 0.031633 | 0.125 | 0.08 | 261 | 0 | 0.364 | 1 | 1 | cs | TRUE
58 | LV_3255-6_0_3_line_58 |  | 55 | 65 | 0.015339 | 0.125 | 0.08 | 261 | 0 | 0.364 | 1 | 1 | cs | TRUE
59 | LV_3255-6_0_3_line_59 |  | 56 | 62 | 0.0016291 | 0.125 | 0.08 | 261 | 0 | 0.364 | 1 | 2 | cs | TRUE
60 | LV_3255-6_0_3_line_60 |  | 57 | 58 | 0.020927 | 0.125 | 0.08 | 261 | 0 | 0.364 | 1 | 1 | cs | TRUE
61 | LV_3255-6_0_3_line_61 |  | 58 | 59 | 0.011222 | 0.125 | 0.08 | 261 | 0 | 0.364 | 1 | 1 | cs | TRUE
62 | LV_3255-6_0_3_line_62 |  | 59 | 60 | 0.024294 | 0.125 | 0.08 | 261 | 0 | 0.364 | 1 | 1 | cs | TRUE
63 | LV_3255-6_0_3_line_63 |  | 60 | 61 | 0.00020512 | 0.125 | 0.08 | 261 | 0 | 0.364 | 1 | 1 | cs | TRUE
64 | LV_3255-6_0_3_line_64 |  | 61 | 79 | 0.02405 | 0.125 | 0.08 | 261 | 0 | 0.364 | 1 | 1 | cs | TRUE
65 | LV_3255-6_0_3_line_65 |  | 62 | 63 | 0.029905 | 0.125 | 0.08 | 261 | 0 | 0.364 | 1 | 2 | cs | TRUE
66 | LV_3255-6_0_3_line_66 |  | 63 | 64 | 0.00021316 | 0.125 | 0.08 | 261 | 0 | 0.364 | 1 | 2 | cs | TRUE
67 | LV_3255-6_0_3_line_67 |  | 64 | 66 | 0.01032 | 0.125 | 0.08 | 261 | 0 | 0.364 | 1 | 2 | cs | TRUE
68 | LV_3255-6_0_3_line_68 |  | 65 | 67 | 0.022156 | 0.125 | 0.08 | 261 | 0 | 0.364 | 1 | 1 | cs | TRUE
69 | LV_3255-6_0_3_line_69 |  | 66 | 79 | 0.0027326 | 0.125 | 0.08 | 261 | 0 | 0.364 | 1 | 1 | cs | TRUE
70 | LV_3255-6_0_3_line_70 |  | 66 | 73 | 0.012332 | 0.125 | 0.08 | 261 | 0 | 0.364 | 1 | 1 | cs | TRUE
71 | LV_3255-6_0_3_line_71 |  | 67 | 68 | 0.0031214 | 0.125 | 0.08 | 261 | 0 | 0.364 | 1 | 1 | cs | TRUE
72 | LV_3255-6_0_3_line_72 |  | 68 | 69 | 0.036139 | 0.125 | 0.08 | 261 | 0 | 0.364 | 1 | 1 | cs | TRUE
73 | LV_3255-6_0_3_line_73 |  | 70 | 71 | 0.048337 | 0.125 | 0.08 | 261 | 0 | 0.364 | 1 | 1 | cs | TRUE
74 | LV_3255-6_0_3_line_74 |  | 70 | 72 | 0.0060345 | 0.125 | 0.08 | 261 | 0 | 0.364 | 1 | 1 | cs | TRUE
75 | LV_3255-6_0_3_line_75 |  | 71 | 73 | 0.02402 | 0.125 | 0.08 | 261 | 0 | 0.364 | 1 | 1 | cs | TRUE
76 | LV_3255-6_0_3_line_76 |  | 72 | 74 | 0.019673 | 0.125 | 0.08 | 261 | 0 | 0.364 | 1 | 1 | cs | TRUE
77 | LV_3255-6_0_3_line_77 |  | 72 | 75 | 0.070738 | 0.125 | 0.08 | 261 | 0 | 0.364 | 1 | 1 | cs | TRUE
78 | LV_3255-6_0_3_line_78 |  | 73 | 76 | 0.0047749 | 0.125 | 0.08 | 261 | 0 | 0.364 | 1 | 1 | cs | TRUE
79 | LV_3255-6_0_3_line_79 |  | 74 | 77 | 0.022236 | 0.125 | 0.08 | 261 | 0 | 0.364 | 1 | 1 | cs | TRUE
80 | LV_3255-6_0_3_line_80 |  | 75 | 78 | 0.028255 | 0.125 | 0.08 | 261 | 0 | 0.364 | 1 | 1 | cs | TRUE
81 | LV_3255-6_0_3_line_81 |  | 77 | 80 | 0.020685 | 0.125 | 0.08 | 261 | 0 | 0.364 | 1 | 1 | cs | TRUE
82 | LV_3255-6_0_3_line_82 |  | 78 | 81 | 0.016147 | 0.125 | 0.08 | 261 | 0 | 0.364 | 1 | 1 | cs | TRUE
83 | LV_3255-6_0_3_line_83 |  | 80 | 82 | 0.021032 | 0.125 | 0.08 | 261 | 0 | 0.364 | 1 | 1 | cs | TRUE
84 | LV_3255-6_0_3_line_84 |  | 83 | 84 | 0.013016 | 0.125 | 0.08 | 261 | 0 | 0.364 | 1 | 1 | cs | TRUE
85 | LV_3255-6_0_3_line_85 |  | 85 | 86 | 0.019665 | 0.125 | 0.08 | 261 | 0 | 0.364 | 1 | 1 | cs | TRUE

## trafo
| name | std_type | hv_bus | lv_bus | sn_mva | vn_hv_kv | vn_lv_kv | vk_percent | vkr_percent | pfe_kw | i0_percent | shift_degree | tap_side | tap_neutral | tap_min | tap_max | tap_step_percent | tap_step_degree | tap_pos | tap_phase_shifter | parallel | df | in_service
0 | LV_3255-6_0_3_trafo_87 | 0.63 MVA 20/0.4 kV | 87 | 56 | 0.63 | 20 | 0.4 | 6 | 1.206 | 1.65 | 0.2619 | 150 | hv | 0 | -2 | 2 | 2.5 | 0 | 0 | FALSE | 1 | 1 | TRUE

## line_geodata
| x0 | y0 | x1 | y1 | x2 | y2 | x3 | y3 | x4 | y4 | x5 | y5 | x6 | y6
0 | 2761924.73 | 1252089.8254 | 2761928.9044 | 1252080.7543 | 2761928.8247 | 1252080.7115
1 | 2761929.0514 | 1252107.1297 | 2761929.6621 | 1252103.5761 | 2761920.7308 | 1252098.5158 | 2761924.73 | 1252089.8254
2 | 2761902.6921 | 1252066.6681 | 2761928.8247 | 1252080.7115
3 | 2761929.0514 | 1252107.1297 | 2761946.7888 | 1252117.9589 | 2761948.6632 | 1252119.3828
4 | 2761902.6921 | 1252066.6681 | 2761903.3906 | 1252064.8743 | 2761906.5461 | 1252057.464 | 2761910.6446 | 1252049.8127 | 2761919.8284 | 1252029.6319
5 | 2761972.859 | 1252137.764 | 2761948.6632 | 1252119.3828
6 | 2761919.8284 | 1252029.6319 | 2761924.3476 | 1252019.9552
7 | 2761990.6527 | 1252145.4415 | 2761977.1798 | 1252141.0465 | 2761972.859 | 1252137.764
8 | 2761990.6527 | 1252145.4415 | 2761990.8398 | 1252154.3335 | 2761991.7427 | 1252159.7955
9 | 2761990.6527 | 1252145.4415 | 2761992.3129 | 1252139.136 | 2761994.8357 | 1252132.2201 | 2761999.7671 | 1252122.8342 | 2762004.1161 | 1252117.9565
10 | 2762018.3462 | 1252098.3301 | 2762014.7124 | 1252103.6773
11 | 2762034.4403 | 1252089.07 | 2762025.4546 | 1252091.7937 | 2762019.5941 | 1252096.4938 | 2762018.3462 | 1252098.3301
12 | 2762014.7124 | 1252103.6773 | 2762007.8697 | 1252113.7465 | 2762004.1161 | 1252117.9565
13 | 2762034.4403 | 1252089.07 | 2762042.3361 | 1252108.2277 | 2762051.5649 | 1252113.0242
14 | 2762058.3638 | 1252116.5579 | 2762051.5649 | 1252113.0242
15 | 2762058.3638 | 1252116.5579 | 2762068.97 | 1252122.0702 | 2762073.5771 | 1252123.431
16 | 2761991.7427 | 1252159.7955 | 2761992.8418 | 1252166.445 | 2761996.5845 | 1252171.7973 | 2761998.4073 | 1252173.4968
17 | 2762086.9769 | 1252111.463 | 2762076.3258 | 1252103.8528 | 2762073.5313 | 1252101.6668
18 | 2762086.9769 | 1252111.463 | 2762073.5771 | 1252123.431
19 | 2762086.9769 | 1252111.463 | 2762092.9783 | 1252115.5088
20 | 2762131.8016 | 1252141.6202 | 2762138.6508 | 1252146.8685
21 | 2762154.7294 | 1252117.89 | 2762131.8016 | 1252141.6202
22 | 2762138.6508 | 1252146.8685 | 2762133.859 | 1252157.2146
23 | 2762138.6508 | 1252146.8685 | 2762142.5737 | 1252149.5972
24 | 2762154.7294 | 1252117.89 | 2762171.6027 | 1252131.8549
25 | 2762154.7294 | 1252117.89 | 2762150.0019 | 1252114.0344 | 2762135.8126 | 1252102.4662
26 | 2762136.1729 | 1252165.3752 | 2762133.859 | 1252157.2146
27 | 2762142.5737 | 1252149.5972 | 2762165.2018 | 1252165.3372
28 | 2762171.6027 | 1252131.8549 | 2762181.8064 | 1252118.4204
29 | 2762171.6027 | 1252131.8549 | 2762185.8645 | 1252143.8353 | 2762196.2969 | 1252152.5207
30 | 2762120.8022 | 1252090.2285 | 2762135.8126 | 1252102.4662
31 | 2762136.1729 | 1252165.3752 | 2762143.3474 | 1252174.7366 | 2762146.0875 | 1252178.2584
32 | 2762136.1729 | 1252165.3752 | 2762119.3509 | 1252193.3641
33 | 2762165.2018 | 1252165.3372 | 2762168.13 | 1252167.374 | 2762181.007 | 1252175.0454 | 2762183.4106 | 1252176.0605
34 | 2762183.9497 | 1252115.5984 | 2762181.8064 | 1252118.4204
35 | 2762232.0586 | 1252179.9368 | 2762223.5838 | 1252173.3869 | 2762198.8223 | 1252154.6232 | 2762196.2969 | 1252152.5207
36 | 2762113.4959 | 1252084.2718 | 2762120.8022 | 1252090.2285
37 | 2762113.4959 | 1252084.2718 | 2762126.4326 | 1252072.3183
38 | 2762207.1959 | 1252094.2223 | 2762205.925 | 1252093.5663 | 2762203.8903 | 1252093.4104 | 2762201.9434 | 1252094.4582 | 2762197.967 | 1252097.9196 | 2762183.9497 | 1252115.5984 | 2762183.9497 | 1252115.5984
39 | 2762232.0586 | 1252179.9368 | 2762248.0523 | 1252166.481
40 | 2762195.2989 | 1252181.0813 | 2762183.4106 | 1252176.0605
41 | 2762202.9177 | 1252184.299 | 2762195.2989 | 1252181.0813
42 | 2762202.9177 | 1252184.299 | 2762204.429 | 1252195.563 | 2762210.7594 | 1252202.2315
43 | 2762202.9177 | 1252184.299 | 2762205.4507 | 1252185.1313
44 | 2762210.7594 | 1252202.2315 | 2762224.1805 | 1252216.3695 | 2762225.4376 | 1252217.5672
45 | 2762237.0293 | 1252228.612 | 2762225.4376 | 1252217.5672
46 | 2762248.0523 | 1252166.481 | 2762269.9433 | 1252148.0637 | 2762270.1529 | 1252147.8884
47 | 2762282.4036 | 1252137.6398 | 2762270.1529 | 1252147.8884
48 | 2761991.5974 | 1252199.7784 | 2761982.3341 | 1252196.9223 | 2761967.54 | 1252186.6239
49 | 2761991.5974 | 1252199.7784 | 2761995.8828 | 1252196.0584 | 2761999.1445 | 1252185.4965
50 | 2762001.857 | 1252176.7131 | 2761999.1445 | 1252185.4965
51 | 2762001.857 | 1252176.7131 | 2761998.4073 | 1252173.4968
52 | 2762001.857 | 1252176.7131 | 2762010.0668 | 1252179.9854 | 2762016.7192 | 1252183.113
53 | 2761955.1548 | 1252297.6935 | 2761957.05 | 1252288.8696 | 2761957.6804 | 1252285.1497 | 2761957.3248 | 1252274.6848 | 2761957.2454 | 1252267.3752 | 2761957.6967 | 1252260.8069
54 | 2761955.1548 | 1252297.6935 | 2761963.3532 | 1252299.7196 | 2761967.0609 | 1252300.2486
55 | 2761955.1548 | 1252297.6935 | 2761945.9575 | 1252295.633
56 | 2762025.6711 | 1252187.3217 | 2762016.7192 | 1252183.113
57 | 2761993.2854 | 1252287.6589 | 2761989.4737 | 1252290.9024 | 2761984.2467 | 1252296.7433 | 2761981.4946 | 1252299.3485 | 2761978.28 | 1252301.1958 | 2761974.2528 | 1252301.2747 | 2761967.0609 | 1252300.2486
58 | 2762146.0875 | 1252178.2584 | 2762153.2684 | 1252187.4878 | 2762155.346 | 1252190.4826
59 | 2762118.5116 | 1252194.7604 | 2762119.3509 | 1252193.3641
60 | 2762025.6711 | 1252187.3217 | 2762027.3493 | 1252188.1107 | 2762043.8484 | 1252197.678
61 | 2762053.5911 | 1252203.2456 | 2762049.2118 | 1252200.7881 | 2762043.8484 | 1252197.678
62 | 2762053.5911 | 1252203.2456 | 2762068.6532 | 1252211.6977 | 2762074.6464 | 1252215.357
63 | 2762074.8214 | 1252215.4639 | 2762074.6464 | 1252215.357
64 | 2762095.3476 | 1252227.9968 | 2762074.8214 | 1252215.4639
65 | 2762118.5116 | 1252194.7604 | 2762103.1061 | 1252220.3925
66 | 2762103.1061 | 1252220.3925 | 2762102.9963 | 1252220.5753
67 | 2762097.6798 | 1252229.4209 | 2762102.9963 | 1252220.5753
68 | 2762167.9754 | 1252208.6871 | 2762155.346 | 1252190.4826
69 | 2762097.6798 | 1252229.4209 | 2762095.3476 | 1252227.9968
70 | 2762097.6798 | 1252229.4209 | 2762108.0137 | 1252236.1994
71 | 2762169.7546 | 1252211.2518 | 2762167.9754 | 1252208.6871
72 | 2762169.7546 | 1252211.2518 | 2762177.5184 | 1252222.4428 | 2762188.0672 | 1252242.338
73 | 2762068.4631 | 1252282.2825 | 2762075.306 | 1252285.6219 | 2762079.7416 | 1252286.622 | 2762083.5645 | 1252286.0038 | 2762087.2042 | 1252284.0791 | 2762098.4393 | 1252258.2287
74 | 2762063.04 | 1252279.6358 | 2762068.4631 | 1252282.2825
75 | 2762108.0137 | 1252236.1994 | 2762098.4393 | 1252258.2287
76 | 2762063.04 | 1252279.6358 | 2762045.2274 | 1252271.2852
77 | 2762063.04 | 1252279.6358 | 2762056.0785 | 1252307.7297 | 2762053.3133 | 1252310.8128 | 2762048.8796 | 1252312.5044 | 2762044.0222 | 1252312.0155 | 2762018.7571 | 1252299.8868
78 | 2762108.0137 | 1252236.1994 | 2762111.8464 | 1252239.0472
79 | 2762045.2274 | 1252271.2852 | 2762025.0943 | 1252261.8467
80 | 2761993.2854 | 1252287.6589 | 2762018.7571 | 1252299.8868
81 | 2762025.0943 | 1252261.8467 | 2762006.3651 | 1252253.0663
82 | 2761993.2854 | 1252287.6589 | 2761978.5635 | 1252281.0255
83 | 2761987.3219 | 1252244.1388 | 2762006.3651 | 1252253.0663
84 | 2762207.1959 | 1252094.2223 | 2762210.4078 | 1252095.8803 | 2762217.9258 | 1252101.5252 | 2762217.9258 | 1252101.5252
85 | 2762282.4036 | 1252137.6398 | 2762297.4863 | 1252125.022

## bus_geodata
| x | y | coords
0 | 2761924.73 | 1252089.8254
1 | 2761928.8247 | 1252080.7115
2 | 2761929.0514 | 1252107.1297
3 | 2761902.6921 | 1252066.6681
4 | 2761948.6632 | 1252119.3828
5 | 2761919.8284 | 1252029.6319
6 | 2761972.859 | 1252137.764
7 | 2761924.3476 | 1252019.9552
8 | 2761990.6527 | 1252145.4415
9 | 2762018.3462 | 1252098.3301
10 | 2762014.7124 | 1252103.6773
11 | 2762034.4403 | 1252089.07
12 | 2762004.1161 | 1252117.9565
13 | 2762051.5649 | 1252113.0242
14 | 2762058.3638 | 1252116.5579
15 | 2761991.7427 | 1252159.7955
16 | 2762073.5313 | 1252101.6668
17 | 2762086.9769 | 1252111.463
18 | 2762073.5771 | 1252123.431
19 | 2762092.9783 | 1252115.5088
20 | 2762131.8016 | 1252141.6202
21 | 2762138.6508 | 1252146.8685
22 | 2762154.7294 | 1252117.89
23 | 2762133.859 | 1252157.2147
24 | 2762142.5737 | 1252149.5972
25 | 2762171.6027 | 1252131.8549
26 | 2762135.8126 | 1252102.4662
27 | 2762136.1729 | 1252165.3752
28 | 2762165.2018 | 1252165.3372
29 | 2762181.8064 | 1252118.4204
30 | 2762196.2969 | 1252152.5207
31 | 2762120.8022 | 1252090.2285
32 | 2762113.4959 | 1252084.2718
33 | 2762126.4326 | 1252072.3183
34 | 2762183.9497 | 1252115.5984
35 | 2762232.0586 | 1252179.9368
36 | 2762183.4106 | 1252176.0605
37 | 2762195.2989 | 1252181.0813
38 | 2762202.9177 | 1252184.299
39 | 2762210.7594 | 1252202.2315
40 | 2762205.4507 | 1252185.1313
41 | 2762225.4376 | 1252217.5672
42 | 2762248.0523 | 1252166.481
43 | 2762270.1529 | 1252147.8884
44 | 2762237.0293 | 1252228.612
45 | 2761967.54 | 1252186.6239
46 | 2761991.5974 | 1252199.7784
47 | 2761999.1445 | 1252185.4965
48 | 2762001.857 | 1252176.7131
49 | 2761957.6967 | 1252260.8069
50 | 2761955.1548 | 1252297.6935
51 | 2761998.4073 | 1252173.4968
52 | 2762016.7192 | 1252183.113
53 | 2761967.0609 | 1252300.2486
54 | 2761945.9575 | 1252295.633
55 | 2762146.0875 | 1252178.2584
56 | 2762119.3509 | 1252193.3641
57 | 2762025.6711 | 1252187.3217
58 | 2762043.8484 | 1252197.678
59 | 2762053.5911 | 1252203.2456
60 | 2762074.6464 | 1252215.357
61 | 2762074.8214 | 1252215.4639
62 | 2762118.5116 | 1252194.7604
63 | 2762103.1061 | 1252220.3925
64 | 2762102.9963 | 1252220.5753
65 | 2762155.346 | 1252190.4826
66 | 2762097.6798 | 1252229.4209
67 | 2762167.9754 | 1252208.6871
68 | 2762169.7546 | 1252211.2518
69 | 2762188.0672 | 1252242.338
70 | 2762068.4631 | 1252282.2825
71 | 2762098.4393 | 1252258.2287
72 | 2762063.04 | 1252279.6358
73 | 2762108.0137 | 1252236.1994
74 | 2762045.2274 | 1252271.2852
75 | 2762018.7571 | 1252299.8868
76 | 2762111.8464 | 1252239.0472
77 | 2762025.0943 | 1252261.8467
78 | 2761993.2854 | 1252287.6589
79 | 2762095.3476 | 1252227.9968
80 | 2762006.3651 | 1252253.0663
81 | 2761978.5635 | 1252281.0255
82 | 2761987.3219 | 1252244.1388
83 | 2762207.1959 | 1252094.2223
84 | 2762217.9258 | 1252101.5252
85 | 2762282.4036 | 1252137.6398
86 | 2762297.4863 | 1252125.022
87 | 2762136.1729 | 1252165.3752

## line_std_types
| c_nf_per_km | r_ohm_per_km | x_ohm_per_km | max_i_ka | type | q_mm2 | alpha | voltage_rating
NAYY 4x50 SE | 210 | 0.642 | 0.083 | 0.142 | cs | 50 | 0.00403 | LV
NAYY 4x120 SE | 264 | 0.225 | 0.08 | 0.242 | cs | 120 | 0.00403 | LV
NAYY 4x150 SE | 261 | 0.208 | 0.08 | 0.27 | cs | 150 | 0.00403 | LV
NA2XS2Y 1x95 RM/25 12/20 kV | 216 | 0.313 | 0.132 | 0.252 | cs | 95 | 0.00403 | MV
NA2XS2Y 1x185 RM/25 12/20 kV | 273 | 0.161 | 0.117 | 0.362 | cs | 185 | 0.00403 | MV
NA2XS2Y 1x240 RM/25 12/20 kV | 304 | 0.122 | 0.112 | 0.421 | cs | 240 | 0.00403 | MV
NA2XS2Y 1x95 RM/25 6/10 kV | 315 | 0.313 | 0.123 | 0.249 | cs | 95 | 0.00403 | MV
NA2XS2Y 1x185 RM/25 6/10 kV | 406 | 0.161 | 0.11 | 0.358 | cs | 185 | 0.00403 | MV
NA2XS2Y 1x240 RM/25 6/10 kV | 456 | 0.122 | 0.105 | 0.416 | cs | 240 | 0.00403 | MV
NA2XS2Y 1x150 RM/25 12/20 kV | 250 | 0.206 | 0.116 | 0.319 | cs | 150 | 0.00403 | MV
NA2XS2Y 1x120 RM/25 12/20 kV | 230 | 0.253 | 0.119 | 0.283 | cs | 120 | 0.00403 | MV
NA2XS2Y 1x70 RM/25 12/20 kV | 190 | 0.443 | 0.132 | 0.22 | cs | 70 | 0.00403 | MV
NA2XS2Y 1x150 RM/25 6/10 kV | 360 | 0.206 | 0.11 | 0.315 | cs | 150 | 0.00403 | MV
NA2XS2Y 1x120 RM/25 6/10 kV | 340 | 0.253 | 0.113 | 0.28 | cs | 120 | 0.00403 | MV
NA2XS2Y 1x70 RM/25 6/10 kV | 280 | 0.443 | 0.123 | 0.217 | cs | 70 | 0.00403 | MV
N2XS(FL)2Y 1x120 RM/35 64/110 kV | 112 | 0.153 | 0.166 | 0.366 | cs | 120 | 0.00393 | HV
N2XS(FL)2Y 1x185 RM/35 64/110 kV | 125 | 0.099 | 0.156 | 0.457 | cs | 185 | 0.00393 | HV
N2XS(FL)2Y 1x240 RM/35 64/110 kV | 135 | 0.075 | 0.149 | 0.526 | cs | 240 | 0.00393 | HV
N2XS(FL)2Y 1x300 RM/35 64/110 kV | 144 | 0.06 | 0.144 | 0.588 | cs | 300 | 0.00393 | HV
15-AL1/3-ST1A 0.4 | 11 | 1.8769 | 0.35 | 0.105 | ol | 16 | 0.00403 | LV
24-AL1/4-ST1A 0.4 | 11.25 | 1.2012 | 0.335 | 0.14 | ol | 24 | 0.00403 | LV
48-AL1/8-ST1A 0.4 | 12.2 | 0.5939 | 0.3 | 0.21 | ol | 48 | 0.00403 | LV
94-AL1/15-ST1A 0.4 | 13.2 | 0.306 | 0.29 | 0.35 | ol | 94 | 0.00403 | LV
34-AL1/6-ST1A 10.0 | 9.7 | 0.8342 | 0.36 | 0.17 | ol | 34 | 0.00403 | MV
48-AL1/8-ST1A 10.0 | 10.1 | 0.5939 | 0.35 | 0.21 | ol | 48 | 0.00403 | MV
70-AL1/11-ST1A 10.0 | 10.4 | 0.4132 | 0.339 | 0.29 | ol | 70 | 0.00403 | MV
94-AL1/15-ST1A 10.0 | 10.75 | 0.306 | 0.33 | 0.35 | ol | 94 | 0.00403 | MV
122-AL1/20-ST1A 10.0 | 11.1 | 0.2376 | 0.323 | 0.41 | ol | 122 | 0.00403 | MV
149-AL1/24-ST1A 10.0 | 11.25 | 0.194 | 0.315 | 0.47 | ol | 149 | 0.00403 | MV
34-AL1/6-ST1A 20.0 | 9.15 | 0.8342 | 0.382 | 0.17 | ol | 34 | 0.00403 | MV
48-AL1/8-ST1A 20.0 | 9.5 | 0.5939 | 0.372 | 0.21 | ol | 48 | 0.00403 | MV
70-AL1/11-ST1A 20.0 | 9.7 | 0.4132 | 0.36 | 0.29 | ol | 70 | 0.00403 | MV
94-AL1/15-ST1A 20.0 | 10 | 0.306 | 0.35 | 0.35 | ol | 94 | 0.00403 | MV
122-AL1/20-ST1A 20.0 | 10.3 | 0.2376 | 0.344 | 0.41 | ol | 122 | 0.00403 | MV
149-AL1/24-ST1A 20.0 | 10.5 | 0.194 | 0.337 | 0.47 | ol | 149 | 0.00403 | MV
184-AL1/30-ST1A 20.0 | 10.75 | 0.1571 | 0.33 | 0.535 | ol | 184 | 0.00403 | MV
243-AL1/39-ST1A 20.0 | 11 | 0.1188 | 0.32 | 0.645 | ol | 243 | 0.00403 | MV
48-AL1/8-ST1A 110.0 | 8 | 0.5939 | 0.46 | 0.21 | ol | 48 | 0.00403 | HV
70-AL1/11-ST1A 110.0 | 8.4 | 0.4132 | 0.45 | 0.29 | ol | 70 | 0.00403 | HV
94-AL1/15-ST1A 110.0 | 8.65 | 0.306 | 0.44 | 0.35 | ol | 94 | 0.00403 | HV
122-AL1/20-ST1A 110.0 | 8.5 | 0.2376 | 0.43 | 0.41 | ol | 122 | 0.00403 | HV
149-AL1/24-ST1A 110.0 | 8.75 | 0.194 | 0.41 | 0.47 | ol | 149 | 0.00403 | HV
184-AL1/30-ST1A 110.0 | 8.8 | 0.1571 | 0.4 | 0.535 | ol | 184 | 0.00403 | HV
243-AL1/39-ST1A 110.0 | 9 | 0.1188 | 0.39 | 0.645 | ol | 243 | 0.00403 | HV
305-AL1/39-ST1A 110.0 | 9.2 | 0.0949 | 0.38 | 0.74 | ol | 305 | 0.00403 | HV
490-AL1/64-ST1A 110.0 | 9.75 | 0.059 | 0.37 | 0.96 | ol | 490 | 0.00403 | HV
679-AL1/86-ST1A 110.0 | 9.95 | 0.042 | 0.36 | 1.15 | ol | 679 | 0.00403 | HV
490-AL1/64-ST1A 220.0 | 10 | 0.059 | 0.285 | 0.96 | ol | 490 | 0.00403 | HV
679-AL1/86-ST1A 220.0 | 11.7 | 0.042 | 0.275 | 1.15 | ol | 679 | 0.00403 | HV
490-AL1/64-ST1A 380.0 | 11 | 0.059 | 0.253 | 0.96 | ol | 490 | 0.00403 | HV
679-AL1/86-ST1A 380.0 | 14.6 | 0.042 | 0.25 | 1.15 | ol | 679 | 0.00403 | HV

## trafo_std_types
| i0_percent | pfe_kw | vkr_percent | sn_mva | vn_lv_kv | vn_hv_kv | vk_percent | shift_degree | vector_group | tap_side | tap_neutral | tap_min | tap_max | tap_step_degree | tap_step_percent | tap_phase_shifter
160 MVA 380/110 kV | 0.06 | 60 | 0.25 | 160 | 110 | 380 | 12.2 | 0 | Yy0 | hv | 0 | -9 | 9 | 0 | 1.5 | FALSE
100 MVA 220/110 kV | 0.06 | 55 | 0.26 | 100 | 110 | 220 | 12 | 0 | Yy0 | hv | 0 | -9 | 9 | 0 | 1.5 | FALSE
63 MVA 110/20 kV | 0.04 | 22 | 0.32 | 63 | 20 | 110 | 18 | 150 | YNd5 | hv | 0 | -9 | 9 | 0 | 1.5 | FALSE
40 MVA 110/20 kV | 0.05 | 18 | 0.34 | 40 | 20 | 110 | 16.2 | 150 | YNd5 | hv | 0 | -9 | 9 | 0 | 1.5 | FALSE
25 MVA 110/20 kV | 0.07 | 14 | 0.41 | 25 | 20 | 110 | 12 | 150 | YNd5 | hv | 0 | -9 | 9 | 0 | 1.5 | FALSE
63 MVA 110/10 kV | 0.04 | 22 | 0.32 | 63 | 10 | 110 | 18 | 150 | YNd5 | hv | 0 | -9 | 9 | 0 | 1.5 | FALSE
40 MVA 110/10 kV | 0.05 | 18 | 0.34 | 40 | 10 | 110 | 16.2 | 150 | YNd5 | hv | 0 | -9 | 9 | 0 | 1.5 | FALSE
25 MVA 110/10 kV | 0.07 | 14 | 0.41 | 25 | 10 | 110 | 12 | 150 | YNd5 | hv | 0 | -9 | 9 | 0 | 1.5 | FALSE
0.25 MVA 20/0.4 kV | 0.32 | 0.8 | 1.44 | 0.25 | 0.4 | 20 | 6 | 150 | Yzn5 | hv | 0 | -2 | 2 | 0 | 2.5 | FALSE
0.4 MVA 20/0.4 kV | 0.3375 | 1.35 | 1.425 | 0.4 | 0.4 | 20 | 6 | 150 | Dyn5 | hv | 0 | -2 | 2 | 0 | 2.5 | FALSE
0.63 MVA 20/0.4 kV | 0.2619 | 1.65 | 1.206 | 0.63 | 0.4 | 20 | 6 | 150 | Dyn5 | hv | 0 | -2 | 2 | 0 | 2.5 | FALSE
0.25 MVA 10/0.4 kV | 0.24 | 0.6 | 1.2 | 0.25 | 0.4 | 10 | 4 | 150 | Dyn5 | hv | 0 | -2 | 2 | 0 | 2.5 | FALSE
0.4 MVA 10/0.4 kV | 0.2375 | 0.95 | 1.325 | 0.4 | 0.4 | 10 | 4 | 150 | Dyn5 | hv | 0 | -2 | 2 | 0 | 2.5 | FALSE
0.63 MVA 10/0.4 kV | 0.1873 | 1.18 | 1.0794 | 0.63 | 0.4 | 10 | 4 | 150 | Dyn5 | hv | 0 | -2 | 2 | 0 | 2.5 | FALSE

## trafo3w_std_types
| sn_hv_mva | sn_mv_mva | sn_lv_mva | vn_hv_kv | vn_mv_kv | vn_lv_kv | vk_hv_percent | vk_mv_percent | vk_lv_percent | vkr_hv_percent | vkr_mv_percent | vkr_lv_percent | pfe_kw | i0_percent | shift_mv_degree | shift_lv_degree | vector_group | tap_side | tap_neutral | tap_min | tap_max | tap_step_percent
63/25/38 MVA 110/20/10 kV | 63 | 25 | 38 | 110 | 20 | 10 | 10.4 | 10.4 | 10.4 | 0.28 | 0.32 | 0.35 | 35 | 0.89 | 0 | 0 | YN0yn0yn0 | hv | 0 | -10 | 10 | 1.2
63/25/38 MVA 110/10/10 kV | 63 | 25 | 38 | 110 | 10 | 10 | 10.4 | 10.4 | 10.4 | 0.28 | 0.32 | 0.35 | 35 | 0.89 | 0 | 0 | YN0yn0yn0 | hv | 0 | -10 | 10 | 1.2

## fuse_std_types
| fuse_type | i_rated_a | t_avg | t_min | t_total | x_avg | x_min | x_total
HV 100A | HV 100A | 100 | 0 | [10.0, 3.64, 0.854, 0.281, 0.1, 0.0531, 0.022, 0.01] | [10.0, 4.267, 1.21, 0.403, 0.1, 0.058, 0.022, 0.01] | 0 | [300.0, 350.0, 450.0, 550.0, 700.0, 850.0, 1200.0, 1752.0] | [600.0, 700.0, 900.0, 1150.0, 1665.0, 2000.0, 3000.0, 4313.0]
HV 10A | HV 10A | 10 | 0 | [10.0, 1675.0, 0.344, 0.156, 0.1, 0.0417, 0.0171, 0.01] | [10.0, 1.3, 0.3, 0.155, 0.1, 0.0555, 0.023, 0.01] | 0 | [30.0, 32.0, 35.0, 37.0, 39.0, 50.0, 70.0, 88.0] | [60.0, 70.0, 80.0, 87.0, 94.0, 110.0, 150.0, 216.0]
HV 125A | HV 125A | 125 | 0 | [10.0, 1.82, 0.344, 0.1, 0.0467, 0.0269, 0.01] | [10.0, 2.478, 0.426, 0.1, 0.0427, 0.0211, 0.01] | 0 | [375.0, 500.0, 700.0, 925.0, 1200.0, 1500.0, 2341.0] | [750.0, 1000.0, 1500.0, 2200.0, 3000.0, 4000.0, 5765.0]
HV 160A | HV 160A | 160 | 0 | [10.0, 4.15, 1.03, 0.198, 0.1, 0.051, 0.0172, 0.01] | [10.0, 2.3, 0.734, 0.274, 0.1, 0.046, 0.0177, 0.01] | 0 | [480.0, 550.0, 700.0, 1000.0, 1260.0, 1600.0, 2500.0, 3227.0] | [960.0, 1300.0, 1700.0, 2200.0, 2996.0, 4000.0, 6000.0, 7946.0]
HV 16A | HV 16A | 16 | 0 | [10.0, 0.352, 0.164, 0.1, 0.0649, 0.0342, 0.01] | [10.0, 2.34, 0.722, 0.181, 0.1, 0.055, 0.0296, 0.01] | 0 | [48.0, 60.0, 65.0, 71.0, 80.0, 100.0, 162.0] | [96.0, 110.0, 125.0, 150.0, 168.0, 200.0, 250.0, 398.0]
HV 200A | HV 200A | 200 | 0 | [10.0, 4.267, 1.21, 0.403, 0.1, 0.058, 0.022, 0.01] | [10.0, 3.73, 1.654, 0.328, 0.1, 0.0531, 0.019, 0.01] | 0 | [600.0, 700.0, 900.0, 1150.0, 1665.0, 2000.0, 3000.0, 4313.0] | [1200.0, 1500.0, 1800.0, 2700.0, 3960.0, 5000.0, 7500.0, 10620.0]
HV 20A | HV 20A | 20 | 0 | [10.0, 1.3, 0.3, 0.155, 0.1, 0.0555, 0.023, 0.01] | [10.0, 1.3, 0.161, 0.1, 0.0611, 0.0399, 0.0141, 0.01] | 0 | [60.0, 70.0, 80.0, 87.0, 94.0, 110.0, 150.0, 216.0] | [120.0, 150.0, 200.0, 223.0, 260.0, 300.0, 450.0, 532.0]
HV 25A | HV 25A | 25 | 0 | [10.0, 2.512, 0.833, 0.299, 0.1, 0.0372, 0.0223, 0.01] | [10.0, 3.125, 0.597, 0.198, 0.1, 0.0378, 0.022, 0.01] | 0 | [75.0, 82.0, 90.0, 100.0, 124.0, 170.0, 200.0, 289.0] | [150.0, 170.0, 210.0, 250.0, 294.0, 400.0, 500.0, 711.0]
HV 31.5A | HV 31.5A | 31.5 | 0 | [10.0, 2.34, 0.722, 0.181, 0.1, 0.055, 0.0296, 0.01] | [10.0, 2.84, 0.368, 0.164, 0.1, 0.0621, 0.0378, 0.0195, 0.01] | 0 | [95.0, 110.0, 125.0, 150.0, 165.0, 200.0, 250.0, 390.0] | [189.0, 220.0, 300.0, 350.0, 393.0, 450.0, 530.0, 700.0, 960.0]
HV 40A | HV 40A | 40 | 0 | [10.0, 1.3, 0.161, 0.1, 0.0611, 0.0399, 0.0141, 0.01] | [10.0, 2.05, 0.369, 0.198, 0.1, 0.051, 0.0298, 0.01] | 0 | [120.0, 150.0, 200.0, 223.0, 260.0, 300.0, 450.0, 532.0] | [240.0, 300.0, 400.0, 450.0, 530.0, 650.0, 800.0, 1311.0]
HV 50A | HV 50A | 50 | 0 | [10.0, 3.215, 0.597, 0.198, 0.1, 0.0378, 0.022, 0.01] | [10.0, 3.64, 0.854, 0.281, 0.1, 0.0531, 0.022, 0.01] | 0 | [150.0, 170.0, 210.0, 250.0, 294.0, 400.0, 500.0, 711.0] | [300.0, 350.0, 450.0, 550.0, 700.0, 850.0, 1200.0, 1752.0]
HV 6.3A | HV 6.3A | 6.3 | 0 | [10.0, 1.39, 0.344, 0.168, 0.1, 0.056, 0.0263, 0.01] | [10.0, 1.711, 0.516, 0.198, 0.1, 0.0634, 0.0303, 0.01] | 0 | [19.0, 19.5, 20.4, 20.8, 22.0, 25.0, 32.0, 48.0] | [38.0, 40.0, 43.0, 48.0, 53.0, 60.0, 75.0, 118.0]
HV 63A | HV 63A | 63 | 0 | [10.0, 2.84, 0.368, 0.164, 0.1, 0.0621, 0.0378, 0.0195, 0.01] | [10.0, 1.82, 0.344, 0.1, 0.0467, 0.0269, 0.01] | 0 | [189.0, 220.0, 300.0, 350.0, 393.0, 450.0, 530.0, 700.0, 961.0] | [378.0, 500.0, 700.0, 934.0, 1200.0, 1500.0, 2366.0]
HV 80A | HV 80A | 80 | 0 | [10.0, 2.05, 0.369, 0.198, 0.1, 0.051, 0.0298, 0.01] | [10.0, 4.15, 1.03, 0.198, 0.1, 0.051, 0.0172, 0.01] | 0 | [240.0, 300.0, 400.0, 450.0, 530.0, 650.0, 800.0, 1311.0] | [480.0, 550.0, 700.0, 1000.0, 1260.0, 1600.0, 2500.0, 3227.0]
Siemens NH-1-100 | Siemens NH-1-100 | 100 | [5400.0, 2000.0, 400.0, 20.0, 1.0, 0.2, 0.012, 0.004] | 0 | 0 | [150.0, 190.0, 250.0, 430.0, 900.0, 1250.0, 2700.0, 3600.0] | 0 | 0
Siemens NH-1-125 | Siemens NH-1-125 | 125 | [4800.0, 120.0, 7.0, 0.1, 0.004] | 0 | 0 | [180.0, 400.0, 740.0, 2000.0, 4250.0] | 0 | 0
Siemens NH-1-16 | Siemens NH-1-16 | 16 | [4000.0, 400.0, 2.0, 0.1, 0.04, 0.01] | 0 | 0 | [26.0, 35.0, 75.0, 150.0, 200.0, 300.0] | 0 | 0
Siemens NH-1-160 | Siemens NH-1-160 | 160 | [4800.0, 120.0, 7.0, 0.1, 0.004] | 0 | 0 | [210.0, 500.0, 900.0, 2300.0, 5000.0] | 0 | 0
Siemens NH-1-25 | Siemens NH-1-25 | 25 | [4000.0, 1000.0, 10.0, 0.2, 0.02, 0.01] | 0 | 0 | [40.0, 50.0, 100.0, 210.0, 400.0, 500.0] | 0 | 0
Siemens NH-1-50 | Siemens NH-1-50 | 50 | [4000.0, 40.0, 4.0, 1.0, 0.02, 0.01] | 0 | 0 | [86.0, 200.0, 300.0, 400.0, 1000.0, 1280.0] | 0 | 0
Siemens NH-1-63 | Siemens NH-1-63 | 63 | [4000.0, 100.0, 10.0, 2.0, 0.04, 0.01] | 0 | 0 | [100.0, 200.0, 300.0, 400.0, 1000.0, 1500.0] | 0 | 0
Siemens NH-1-80 | Siemens NH-1-80 | 80 | [4800.0, 120.0, 7.0, 0.1, 0.01] | 0 | 0 | [150.58, 250.0, 450.0, 1150.0, 2470.0] | 0 | 0
Siemens NH-2-1000 | Siemens NH-2-1000 | 1000 | [4800.0, 120.0, 7.0, 0.1, 0.004] | 0 | 0 | [1900.0, 3500.0, 8400.0, 24000.0, 52000.0] | 0 | 0
Siemens NH-2-200 | Siemens NH-2-200 | 200 | [4800.0, 120.0, 7.0, 0.1, 0.004] | 0 | 0 | [280.0, 650.0, 1200.0, 3000.0, 7000.0] | 0 | 0
Siemens NH-2-224 | Siemens NH-2-224 | 224 | [4800.0, 120.0, 7.0, 0.2, 0.04, 0.004] | 0 | 0 | [400.0, 750.0, 1453.0, 3025.0, 4315.0, 7600.0] | 0 | 0
Siemens NH-2-250 | Siemens NH-2-250 | 250 | [4800.0, 120.0, 7.0, 0.1, 0.004] | 0 | 0 | [450.0, 800.0, 1650.0, 4000.0, 8500.0] | 0 | 0
Siemens NH-2-315 | Siemens NH-2-315 | 315 | [4800.0, 120.0, 7.0, 0.1, 0.004] | 0 | 0 | [550.0, 920.0, 1900.0, 5000.0, 11000.0] | 0 | 0
Siemens NH-2-355 | Siemens NH-2-355 | 355 | [4800.0, 120.0, 6.0, 0.1, 0.004] | 0 | 0 | [650.0, 1116.27, 2350.0, 5840.0, 12790.0] | 0 | 0
Siemens NH-2-400 | Siemens NH-2-400 | 400 | [4800.0, 120.0, 7.0, 0.1, 0.004] | 0 | 0 | [720.0, 1350.0, 2800.0, 6500.0, 15000.0] | 0 | 0
Siemens NH-2-425 | Siemens NH-2-425 | 425 | [4800.0, 120.0, 7.0, 0.1, 0.004] | 0 | 0 | [850.0, 1500.0, 3050.0, 7500.0, 16500.0] | 0 | 0
Siemens NH-2-630 | Siemens NH-2-630 | 630 | [4800.0, 120.0, 7.0, 0.1, 0.004] | 0 | 0 | [1200.0, 2000.0, 4800.0, 12000.0, 26000.0] | 0 | 0

## dtypes
| element | column | dtype
0 | bus | name | object
1 | bus | vn_kv | float64
2 | bus | type | object
3 | bus | zone | object
4 | bus | in_service | bool
5 | load | name | object
6 | load | bus | uint32
7 | load | p_mw | float64
8 | load | q_mvar | float64
9 | load | const_z_percent | float64
10 | load | const_i_percent | float64
11 | load | sn_mva | float64
12 | load | scaling | float64
13 | load | in_service | bool
14 | load | type | object
15 | ext_grid | name | object
16 | ext_grid | bus | uint32
17 | ext_grid | vm_pu | float64
18 | ext_grid | va_degree | float64
19 | ext_grid | slack_weight | float64
20 | ext_grid | in_service | bool
21 | line | name | object
22 | line | std_type | object
23 | line | from_bus | uint32
24 | line | to_bus | uint32
25 | line | length_km | float64
26 | line | r_ohm_per_km | float64
27 | line | x_ohm_per_km | float64
28 | line | c_nf_per_km | float64
29 | line | g_us_per_km | float64
30 | line | max_i_ka | float64
31 | line | df | float64
32 | line | parallel | uint32
33 | line | type | object
34 | line | in_service | bool
35 | trafo | name | object
36 | trafo | std_type | object
37 | trafo | hv_bus | uint32
38 | trafo | lv_bus | uint32
39 | trafo | sn_mva | float64
40 | trafo | vn_hv_kv | float64
41 | trafo | vn_lv_kv | float64
42 | trafo | vk_percent | float64
43 | trafo | vkr_percent | float64
44 | trafo | pfe_kw | float64
45 | trafo | i0_percent | float64
46 | trafo | shift_degree | float64
47 | trafo | tap_side | object
48 | trafo | tap_neutral | int32
49 | trafo | tap_min | int32
50 | trafo | tap_max | int32
51 | trafo | tap_step_percent | float64
52 | trafo | tap_step_degree | float64
53 | trafo | tap_pos | int32
54 | trafo | tap_phase_shifter | bool
55 | trafo | parallel | uint32
56 | trafo | df | float64
57 | trafo | in_service | bool
58 | line_geodata | coords | object
59 | bus_geodata | x | float64
60 | bus_geodata | y | float64
61 | bus_geodata | coords | object

## parameters
| version | format_version | converged | OPF_converged | name | f_hz | sn_mva
0 | 2.14.6 | 2.14.0 | FALSE | FALSE |  | 50 | 1