## bus
| name | vn_kv | type | zone | in_service
0 | bus_LV_3255-7_0_3_node_0 | 0.4 | n |  | TRUE
1 | bus_LV_3255-7_0_3_node_1 | 0.4 | n |  | TRUE
2 | bus_LV_3255-7_0_3_node_2 | 0.4 | n |  | TRUE
3 | bus_LV_3255-7_0_3_node_3 | 0.4 | n |  | TRUE
4 | bus_LV_3255-7_0_3_node_4 | 0.4 | n |  | TRUE
5 | bus_LV_3255-7_0_3_node_23 | 0.4 | n |  | TRUE
6 | bus_LV_3255-7_0_3_node_17 | 0.4 | n |  | TRUE
7 | bus_LV_3255-7_0_3_node_16 | 0.4 | n |  | TRUE
8 | bus_LV_3255-7_0_3_node_5 | 0.4 | n |  | TRUE
9 | bus_LV_3255-7_0_3_node_6 | 0.4 | n |  | TRUE
10 | bus_LV_3255-7_0_3_node_7 | 0.4 | n |  | TRUE
11 | bus_LV_3255-7_0_3_node_13 | 0.4 | n |  | TRUE
12 | bus_LV_3255-7_0_3_node_79 | 0.4 | n |  | TRUE
13 | bus_LV_3255-7_0_3_node_8 | 0.4 | n |  | TRUE
14 | bus_LV_3255-7_0_3_node_9 | 0.4 | n |  | TRUE
15 | bus_LV_3255-7_0_3_node_10 | 0.4 | n |  | TRUE
16 | bus_LV_3255-7_0_3_node_12 | 0.4 | n |  | TRUE
17 | bus_LV_3255-7_0_3_node_104 | 0.4 | n |  | TRUE
18 | bus_LV_3255-7_0_3_node_24 | 0.4 | n |  | TRUE
19 | bus_LV_3255-7_0_3_node_25 | 0.4 | n |  | TRUE
20 | bus_LV_3255-7_0_3_node_11 | 0.4 | n |  | TRUE
21 | bus_LV_3255-7_0_3_node_86 | 0.4 | n |  | TRUE
22 | bus_LV_3255-7_0_3_node_14 | 0.4 | n |  | TRUE
23 | bus_LV_3255-7_0_3_node_15 | 0.4 | n |  | TRUE
24 | bus_LV_3255-7_0_3_node_77 | 0.4 | n |  | TRUE
25 | bus_LV_3255-7_0_3_node_18 | 0.4 | n |  | TRUE
26 | bus_LV_3255-7_0_3_node_19 | 0.4 | n |  | TRUE
27 | bus_LV_3255-7_0_3_node_20 | 0.4 | n |  | TRUE
28 | bus_LV_3255-7_0_3_node_81 | 0.4 | n |  | TRUE
29 | bus_LV_3255-7_0_3_node_75 | 0.4 | n |  | TRUE
30 | bus_LV_3255-7_0_3_node_21 | 0.4 | n |  | TRUE
31 | bus_LV_3255-7_0_3_node_29 | 0.4 | n |  | TRUE
32 | bus_LV_3255-7_0_3_node_94 | 0.4 | n |  | TRUE
33 | bus_LV_3255-7_0_3_node_27 | 0.4 | n |  | TRUE
34 | bus_LV_3255-7_0_3_node_26 | 0.4 | n |  | TRUE
35 | bus_LV_3255-7_0_3_node_28 | 0.4 | n |  | TRUE
36 | bus_LV_3255-7_0_3_node_31 | 0.4 | n |  | TRUE
37 | bus_LV_3255-7_0_3_node_32 | 0.4 | n |  | TRUE
38 | bus_LV_3255-7_0_3_node_33 | 0.4 | n |  | TRUE
39 | bus_LV_3255-7_0_3_node_55 | 0.4 | n |  | TRUE
40 | bus_LV_3255-7_0_3_node_96 | 0.4 | n |  | TRUE
41 | bus_LV_3255-7_0_3_node_95 | 0.4 | n |  | TRUE
42 | bus_LV_3255-7_0_3_node_78 | 0.4 | n |  | TRUE
43 | bus_LV_3255-7_0_3_node_53 | 0.4 | n |  | TRUE
44 | bus_LV_3255-7_0_3_node_142 | 0.4 | n |  | TRUE
45 | bus_LV_3255-7_0_3_node_98 | 0.4 | n |  | TRUE
46 | bus_LV_3255-7_0_3_node_76 | 0.4 | n |  | TRUE
47 | bus_LV_3255-7_0_3_node_34 | 0.4 | n |  | TRUE
48 | bus_LV_3255-7_0_3_node_35 | 0.4 | n |  | TRUE
49 | bus_LV_3255-7_0_3_node_36 | 0.4 | n |  | TRUE
50 | bus_LV_3255-7_0_3_node_37 | 0.4 | n |  | TRUE
51 | bus_LV_3255-7_0_3_node_38 | 0.4 | n |  | TRUE
52 | bus_LV_3255-7_0_3_node_44 | 0.4 | n |  | TRUE
53 | bus_LV_3255-7_0_3_node_80 | 0.4 | n |  | TRUE
54 | bus_LV_3255-7_0_3_node_45 | 0.4 | n |  | TRUE
55 | bus_LV_3255-7_0_3_node_46 | 0.4 | n |  | TRUE
56 | bus_LV_3255-7_0_3_node_57 | 0.4 | n |  | TRUE
57 | bus_LV_3255-7_0_3_node_85 | 0.4 | n |  | TRUE
58 | bus_LV_3255-7_0_3_node_58 | 0.4 | n |  | TRUE
59 | bus_LV_3255-7_0_3_node_54 | 0.4 | n |  | TRUE
60 | bus_LV_3255-7_0_3_node_56 | 0.4 | n |  | TRUE
61 | bus_LV_3255-7_0_3_node_65 | 0.4 | n |  | TRUE
62 | bus_LV_3255-7_0_3_node_66 | 0.4 | n |  | TRUE
63 | bus_LV_3255-7_0_3_node_67 | 0.4 | n |  | TRUE
64 | bus_LV_3255-7_0_3_node_69 | 0.4 | n |  | TRUE
65 | bus_LV_3255-7_0_3_node_68 | 0.4 | n |  | TRUE
66 | bus_LV_3255-7_0_3_node_82 | 0.4 | n |  | TRUE
67 | bus_LV_3255-7_0_3_node_83 | 0.4 | n |  | TRUE
68 | bus_LV_3255-7_0_3_node_84 | 0.4 | n |  | TRUE
69 | bus_LV_3255-7_0_3_node_110 | 0.4 | n |  | TRUE
70 | bus_LV_3255-7_0_3_node_90 | 0.4 | n |  | TRUE
71 | bus_LV_3255-7_0_3_node_87 | 0.4 | n |  | TRUE
72 | bus_LV_3255-7_0_3_node_88 | 0.4 | n |  | TRUE
73 | bus_LV_3255-7_0_3_node_89 | 0.4 | n |  | TRUE
74 | bus_LV_3255-7_0_3_node_91 | 0.4 | n |  | TRUE
75 | bus_LV_3255-7_0_3_node_92 | 0.4 | n |  | TRUE
76 | bus_LV_3255-7_0_3_node_93 | 0.4 | n |  | TRUE
77 | bus_LV_3255-7_0_3_node_128 | 0.4 | n |  | TRUE
78 | bus_LV_3255-7_0_3_node_100 | 0.4 | n |  | TRUE
79 | bus_LV_3255-7_0_3_node_99 | 0.4 | n |  | TRUE
80 | bus_LV_3255-7_0_3_node_97 | 0.4 | n |  | TRUE
81 | bus_LV_3255-7_0_3_node_111 | 0.4 | n |  | TRUE
82 | bus_LV_3255-7_0_3_node_112 | 0.4 | n |  | TRUE
83 | bus_LV_3255-7_0_3_node_141 | 0.4 | n |  | TRUE
84 | bus_LV_3255-7_0_3_node_113 | 0.4 | n |  | TRUE
85 | bus_LV_3255-7_0_3_node_120 | 0.4 | n |  | TRUE
86 | bus_LV_3255-7_0_3_node_119 | 0.4 | n |  | TRUE
87 | bus_LV_3255-7_0_3_node_153 | 0.4 | n |  | TRUE
88 | bus_LV_3255-7_0_3_node_171 | 0.4 | n |  | TRUE
89 | bus_LV_3255-7_0_3_node_114 | 0.4 | n |  | TRUE
90 | bus_LV_3255-7_0_3_node_115 | 0.4 | n |  | TRUE
91 | bus_LV_3255-7_0_3_node_116 | 0.4 | n |  | TRUE
92 | bus_LV_3255-7_0_3_node_117 | 0.4 | n |  | TRUE
93 | bus_LV_3255-7_0_3_node_118 | 0.4 | n |  | TRUE
94 | bus_LV_3255-7_0_3_node_127 | 0.4 | n |  | TRUE
95 | bus_LV_3255-7_0_3_node_143 | 0.4 | n |  | TRUE
96 | bus_LV_3255-7_0_3_node_144 | 0.4 | n |  | TRUE
97 | bus_LV_3255-7_0_3_node_185 | 0.4 | n |  | TRUE
98 | bus_LV_3255-7_0_3_node_151 | 0.4 | n |  | TRUE
99 | bus_LV_3255-7_0_3_node_172 | 0.4 | n |  | TRUE
100 | bus_LV_3255-7_0_3_node_160 | 0.4 | n |  | TRUE
101 | bus_LV_3255-7_0_3_node_161 | 0.4 | n |  | TRUE
102 | bus_LV_3255-7_0_3_node_158 | 0.4 | n |  | TRUE
103 | bus_LV_3255-7_0_3_node_149 | 0.4 | n |  | TRUE
104 | bus_LV_3255-7_0_3_node_150 | 0.4 | n |  | TRUE
105 | bus_LV_3255-7_0_3_node_152 | 0.4 | n |  | TRUE
106 | bus_LV_3255-7_0_3_node_162 | 0.4 | n |  | TRUE
107 | bus_LV_3255-7_0_3_node_184 | 0.4 | n |  | TRUE
108 | bus_LV_3255-7_0_3_node_156 | 0.4 | n |  | TRUE
109 | bus_LV_3255-7_0_3_node_157 | 0.4 | n |  | TRUE
110 | bus_MV_51_0_node_131 | 20 | n |  | TRUE

## load
| name | bus | p_mw | q_mvar | const_z_percent | const_i_percent | sn_mva | scaling | in_service | type
0 | LV_3255-7_0_3_load_0 | 0 | 0.00056564 | 0.00014176 | 0 | 0 |  | 1 | TRUE | wye
1 | LV_3255-7_0_3_load_1 | 1 | 0.0011704 | 0.00029334 | 0 | 0 |  | 1 | TRUE | wye
2 | LV_3255-7_0_3_load_2 | 2 | 0.001801 | 0.00045138 | 0 | 0 |  | 1 | TRUE | wye
3 | LV_3255-7_0_3_load_4 | 4 | 0.00070403 | 0.00017645 | 0 | 0 |  | 1 | TRUE | wye
4 | LV_3255-7_0_3_load_23 | 5 | 0.00052173 | 0.00013076 | 0 | 0 |  | 1 | TRUE | wye
5 | LV_3255-7_0_3_load_17 | 6 | 0.00043751 | 0.00010965 | 0 | 0 |  | 1 | TRUE | wye
6 | LV_3255-7_0_3_load_16 | 7 | 0.00051762 | 0.00012973 | 0 | 0 |  | 1 | TRUE | wye
7 | LV_3255-7_0_3_load_5 | 8 | 0.00095576 | 0.00023954 | 0 | 0 |  | 1 | TRUE | wye
8 | LV_3255-7_0_3_load_6 | 9 | 0.00069776 | 0.00017487 | 0 | 0 |  | 1 | TRUE | wye
9 | LV_3255-7_0_3_load_7 | 10 | 0.0006975 | 0.00017481 | 0 | 0 |  | 1 | TRUE | wye
10 | LV_3255-7_0_3_load_13 | 11 | 0.0006978 | 0.00017488 | 0 | 0 |  | 1 | TRUE | wye
11 | LV_3255-7_0_3_load_79 | 12 | 0.00069793 | 0.00017492 | 0 | 0 |  | 1 | TRUE | wye
12 | LV_3255-7_0_3_load_8 | 13 | 0.0020281 | 0.0005083 | 0 | 0 |  | 1 | TRUE | wye
13 | LV_3255-7_0_3_load_9 | 14 | 0.00046066 | 0.00011545 | 0 | 0 |  | 1 | TRUE | wye
14 | LV_3255-7_0_3_load_10 | 15 | 0.001392 | 0.00034886 | 0 | 0 |  | 1 | TRUE | wye
15 | LV_3255-7_0_3_load_104 | 17 | 0.0034108 | 0.00085484 | 0 | 0 |  | 1 | TRUE | wye
16 | LV_3255-7_0_3_load_24 | 18 | 0.0040044 | 0.0010036 | 0 | 0 |  | 1 | TRUE | wye
17 | LV_3255-7_0_3_load_86 | 21 | 0.0029696 | 0.00074424 | 0 | 0 |  | 1 | TRUE | wye
18 | LV_3255-7_0_3_load_14 | 22 | 0.00034026 | 8.5278e-05 | 0 | 0 |  | 1 | TRUE | wye
19 | LV_3255-7_0_3_load_15 | 23 | 0.0018771 | 0.00047046 | 0 | 0 |  | 1 | TRUE | wye
20 | LV_3255-7_0_3_load_19 | 26 | 0.0013282 | 0.00033288 | 0 | 0 |  | 1 | TRUE | wye
21 | LV_3255-7_0_3_load_20 | 27 | 0.00066878 | 0.00016761 | 0 | 0 |  | 1 | TRUE | wye
22 | LV_3255-7_0_3_load_81 | 28 | 0.0026103 | 0.00065419 | 0 | 0 |  | 1 | TRUE | wye
23 | LV_3255-7_0_3_load_75 | 29 | 0.00051669 | 0.00012949 | 0 | 0 |  | 1 | TRUE | wye
24 | LV_3255-7_0_3_load_21 | 30 | 0.0037509 | 0.00094005 | 0 | 0 |  | 1 | TRUE | wye
25 | LV_3255-7_0_3_load_94 | 32 | 0.001388 | 0.00034785 | 0 | 0 |  | 1 | TRUE | wye
26 | LV_3255-7_0_3_load_26 | 34 | 0.0013081 | 0.00032783 | 0 | 0 |  | 1 | TRUE | wye
27 | LV_3255-7_0_3_load_31 | 36 | 0.00048971 | 0.00012273 | 0 | 0 |  | 1 | TRUE | wye
28 | LV_3255-7_0_3_load_33 | 38 | 0.0013924 | 0.00034897 | 0 | 0 |  | 1 | TRUE | wye
29 | LV_3255-7_0_3_load_55 | 39 | 0.0014882 | 0.00037297 | 0 | 0 |  | 1 | TRUE | wye
30 | LV_3255-7_0_3_load_95 | 41 | 0.0013859 | 0.00034734 | 0 | 0 |  | 1 | TRUE | wye
31 | LV_3255-7_0_3_load_53 | 43 | 0.0013386 | 0.00033548 | 0 | 0 |  | 1 | TRUE | wye
32 | LV_3255-7_0_3_load_142 | 44 | 0.0021432 | 0.00053713 | 0 | 0 |  | 1 | TRUE | wye
33 | LV_3255-7_0_3_load_98 | 45 | 0.0017327 | 0.00043425 | 0 | 0 |  | 1 | TRUE | wye
34 | LV_3255-7_0_3_load_76 | 46 | 0.001252 | 0.00031378 | 0 | 0 |  | 1 | TRUE | wye
35 | LV_3255-7_0_3_load_34 | 47 | 0.0032238 | 0.00080797 | 0 | 0 |  | 1 | TRUE | wye
36 | LV_3255-7_0_3_load_35 | 48 | 0.0027526 | 0.00068986 | 0 | 0 |  | 1 | TRUE | wye
37 | LV_3255-7_0_3_load_36 | 49 | 0.0027156 | 0.00068058 | 0 | 0 |  | 1 | TRUE | wye
38 | LV_3255-7_0_3_load_37 | 50 | 0.003123 | 0.0007827 | 0 | 0 |  | 1 | TRUE | wye
39 | LV_3255-7_0_3_load_38 | 51 | 0.0023066 | 0.0005781 | 0 | 0 |  | 1 | TRUE | wye
40 | LV_3255-7_0_3_load_80 | 53 | 0.0023255 | 0.00058282 | 0 | 0 |  | 1 | TRUE | wye
41 | LV_3255-7_0_3_load_45 | 54 | 0.0017033 | 0.00042689 | 0 | 0 |  | 1 | TRUE | wye
42 | LV_3255-7_0_3_load_46 | 55 | 0.003307 | 0.00082881 | 0 | 0 |  | 1 | TRUE | wye
43 | LV_3255-7_0_3_load_57 | 56 | 0.00081957 | 0.0002054 | 0 | 0 |  | 1 | TRUE | wye
44 | LV_3255-7_0_3_load_85 | 57 | 0.00073128 | 0.00018328 | 0 | 0 |  | 1 | TRUE | wye
45 | LV_3255-7_0_3_load_58 | 58 | 0.00644 | 0.001614 | 0 | 0 |  | 1 | TRUE | wye
46 | LV_3255-7_0_3_load_54 | 59 | 0.0011741 | 0.00029426 | 0 | 0 |  | 1 | TRUE | wye
47 | LV_3255-7_0_3_load_56 | 60 | 0.0014805 | 0.00037105 | 0 | 0 |  | 1 | TRUE | wye
48 | LV_3255-7_0_3_load_65 | 61 | 0.0017334 | 0.00043442 | 0 | 0 |  | 1 | TRUE | wye
49 | LV_3255-7_0_3_load_66 | 62 | 0.0018549 | 0.00046488 | 0 | 0 |  | 1 | TRUE | wye
50 | LV_3255-7_0_3_load_67 | 63 | 0.0017147 | 0.00042974 | 0 | 0 |  | 1 | TRUE | wye
51 | LV_3255-7_0_3_load_69 | 64 | 0.0037631 | 0.00094311 | 0 | 0 |  | 1 | TRUE | wye
52 | LV_3255-7_0_3_load_68 | 65 | 0.0016005 | 0.00040111 | 0 | 0 |  | 1 | TRUE | wye
53 | LV_3255-7_0_3_load_82 | 66 | 0.0012204 | 0.00030585 | 0 | 0 |  | 1 | TRUE | wye
54 | LV_3255-7_0_3_load_83 | 67 | 0.003336 | 0.00083609 | 0 | 0 |  | 1 | TRUE | wye
55 | LV_3255-7_0_3_load_110 | 69 | 0.0047239 | 0.0011839 | 0 | 0 |  | 1 | TRUE | wye
56 | LV_3255-7_0_3_load_90 | 70 | 0.0023934 | 0.00059983 | 0 | 0 |  | 1 | TRUE | wye
57 | LV_3255-7_0_3_load_87 | 71 | 0.0033715 | 0.00084497 | 0 | 0 |  | 1 | TRUE | wye
58 | LV_3255-7_0_3_load_88 | 72 | 0.0032923 | 0.00082513 | 0 | 0 |  | 1 | TRUE | wye
59 | LV_3255-7_0_3_load_89 | 73 | 0.002715 | 0.00068045 | 0 | 0 |  | 1 | TRUE | wye
60 | LV_3255-7_0_3_load_91 | 74 | 0.0032993 | 0.00082689 | 0 | 0 |  | 1 | TRUE | wye
61 | LV_3255-7_0_3_load_92 | 75 | 0.0018171 | 0.00045541 | 0 | 0 |  | 1 | TRUE | wye
62 | LV_3255-7_0_3_load_93 | 76 | 0.0044437 | 0.0011137 | 0 | 0 |  | 1 | TRUE | wye
63 | LV_3255-7_0_3_load_128 | 77 | 0.0030611 | 0.00076718 | 0 | 0 |  | 1 | TRUE | wye
64 | LV_3255-7_0_3_load_100 | 78 | 0.0037543 | 0.00094092 | 0 | 0 |  | 1 | TRUE | wye
65 | LV_3255-7_0_3_load_99 | 79 | 0.0046677 | 0.0011698 | 0 | 0 |  | 1 | TRUE | wye
66 | LV_3255-7_0_3_load_97 | 80 | 0.0014987 | 0.00037561 | 0 | 0 |  | 1 | TRUE | wye
67 | LV_3255-7_0_3_load_111 | 81 | 0.0019486 | 0.00048836 | 0 | 0 |  | 1 | TRUE | wye
68 | LV_3255-7_0_3_load_112 | 82 | 0.0038882 | 0.00097449 | 0 | 0 |  | 1 | TRUE | wye
69 | LV_3255-7_0_3_load_141 | 83 | 0.0025663 | 0.00064317 | 0 | 0 |  | 1 | TRUE | wye
70 | LV_3255-7_0_3_load_119 | 86 | 0.0019686 | 0.00049337 | 0 | 0 |  | 1 | TRUE | wye
71 | LV_3255-7_0_3_load_153 | 87 | 0.0036723 | 0.00092036 | 0 | 0 |  | 1 | TRUE | wye
72 | LV_3255-7_0_3_load_171 | 88 | 0.0065931 | 0.0016524 | 0 | 0 |  | 1 | TRUE | wye
73 | LV_3255-7_0_3_load_114 | 89 | 0.0020902 | 0.00052385 | 0 | 0 |  | 1 | TRUE | wye
74 | LV_3255-7_0_3_load_115 | 90 | 0.0019532 | 0.00048953 | 0 | 0 |  | 1 | TRUE | wye
75 | LV_3255-7_0_3_load_116 | 91 | 0.0010616 | 0.00026607 | 0 | 0 |  | 1 | TRUE | wye
76 | LV_3255-7_0_3_load_117 | 92 | 0.00096762 | 0.00024251 | 0 | 0 |  | 1 | TRUE | wye
77 | LV_3255-7_0_3_load_118 | 93 | 0.0029789 | 0.00074658 | 0 | 0 |  | 1 | TRUE | wye
78 | LV_3255-7_0_3_load_127 | 94 | 0.0015491 | 0.00038824 | 0 | 0 |  | 1 | TRUE | wye
79 | LV_3255-7_0_3_load_143 | 95 | 0.0017188 | 0.00043076 | 0 | 0 |  | 1 | TRUE | wye
80 | LV_3255-7_0_3_load_185 | 97 | 0.0037376 | 0.00093672 | 0 | 0 |  | 1 | TRUE | wye
81 | LV_3255-7_0_3_load_151 | 98 | 0.0012455 | 0.00031215 | 0 | 0 |  | 1 | TRUE | wye
82 | LV_3255-7_0_3_load_172 | 99 | 0.0022698 | 0.00056887 | 0 | 0 |  | 1 | TRUE | wye
83 | LV_3255-7_0_3_load_161 | 101 | 0.0010852 | 0.00027199 | 0 | 0 |  | 1 | TRUE | wye
84 | LV_3255-7_0_3_load_158 | 102 | 0.0044206 | 0.0011079 | 0 | 0 |  | 1 | TRUE | wye
85 | LV_3255-7_0_3_load_149 | 103 | 0.001103 | 0.00027643 | 0 | 0 |  | 1 | TRUE | wye
86 | LV_3255-7_0_3_load_150 | 104 | 0.00131 | 0.00032831 | 0 | 0 |  | 1 | TRUE | wye
87 | LV_3255-7_0_3_load_162 | 106 | 0.0013795 | 0.00034575 | 0 | 0 |  | 1 | TRUE | wye
88 | LV_3255-7_0_3_load_184 | 107 | 0.0036171 | 0.00090653 | 0 | 0 |  | 1 | TRUE | wye
89 | LV_3255-7_0_3_load_156 | 108 | 0.0005981 | 0.0001499 | 0 | 0 |  | 1 | TRUE | wye
90 | LV_3255-7_0_3_load_157 | 109 | 0.0025667 | 0.00064329 | 0 | 0 |  | 1 | TRUE | wye

## ext_grid
| name | bus | vm_pu | va_degree | slack_weight | in_service
0 |  | 73 | 1 | 0 | 1 | TRUE

## line
| name | std_type | from_bus | to_bus | length_km | r_ohm_per_km | x_ohm_per_km | c_nf_per_km | g_us_per_km | max_i_ka | df | parallel | type | in_service
0 | LV_3255-7_0_3_line_0 |  | 0 | 1 | 0.010017 | 0.125 | 0.08 | 261 | 0 | 0.364 | 1 | 1 | cs | TRUE
1 | LV_3255-7_0_3_line_1 |  | 0 | 2 | 0.016343 | 0.125 | 0.08 | 261 | 0 | 0.364 | 1 | 1 | cs | TRUE
2 | LV_3255-7_0_3_line_2 |  | 1 | 3 | 0.027666 | 0.125 | 0.08 | 261 | 0 | 0.364 | 1 | 1 | cs | TRUE
3 | LV_3255-7_0_3_line_3 |  | 2 | 4 | 0.00052808 | 0.125 | 0.08 | 261 | 0 | 0.364 | 1 | 1 | cs | TRUE
4 | LV_3255-7_0_3_line_4 |  | 3 | 5 | 0.022443 | 0.125 | 0.08 | 261 | 0 | 0.364 | 1 | 1 | cs | TRUE
5 | LV_3255-7_0_3_line_5 |  | 4 | 6 | 0.018588 | 0.125 | 0.08 | 261 | 0 | 0.364 | 1 | 1 | cs | TRUE
6 | LV_3255-7_0_3_line_6 |  | 6 | 7 | 0.0082638 | 0.125 | 0.08 | 261 | 0 | 0.364 | 1 | 1 | cs | TRUE
7 | LV_3255-7_0_3_line_7 |  | 7 | 22 | 0.013211 | 0.125 | 0.08 | 261 | 0 | 0.364 | 1 | 1 | cs | TRUE
8 | LV_3255-7_0_3_line_8 |  | 8 | 9 | 0.023785 | 0.125 | 0.08 | 261 | 0 | 0.364 | 1 | 1 | cs | TRUE
9 | LV_3255-7_0_3_line_9 |  | 9 | 10 | 0.0010835 | 0.125 | 0.08 | 261 | 0 | 0.364 | 1 | 1 | cs | TRUE
10 | LV_3255-7_0_3_line_10 |  | 10 | 11 | 0.014768 | 0.125 | 0.08 | 261 | 0 | 0.364 | 1 | 1 | cs | TRUE
11 | LV_3255-7_0_3_line_11 |  | 11 | 12 | 0.0012198 | 0.125 | 0.08 | 261 | 0 | 0.364 | 1 | 1 | cs | TRUE
12 | LV_3255-7_0_3_line_12 |  | 12 | 24 | 0.008776 | 0.125 | 0.08 | 261 | 0 | 0.364 | 1 | 1 | cs | TRUE
13 | LV_3255-7_0_3_line_13 |  | 13 | 14 | 0.0053702 | 0.125 | 0.08 | 261 | 0 | 0.364 | 1 | 1 | cs | TRUE
14 | LV_3255-7_0_3_line_14 |  | 13 | 15 | 0.085838 | 0.125 | 0.08 | 261 | 0 | 0.364 | 1 | 1 | cs | TRUE
15 | LV_3255-7_0_3_line_15 |  | 14 | 16 | 0.033079 | 0.125 | 0.08 | 261 | 0 | 0.364 | 1 | 1 | cs | TRUE
16 | LV_3255-7_0_3_line_16 |  | 14 | 17 | 0.085836 | 0.125 | 0.08 | 261 | 0 | 0.364 | 1 | 1 | cs | TRUE
17 | LV_3255-7_0_3_line_17 |  | 15 | 20 | 0.016488 | 0.125 | 0.08 | 261 | 0 | 0.364 | 1 | 1 | cs | TRUE
18 | LV_3255-7_0_3_line_18 |  | 16 | 19 | 0.099346 | 0.125 | 0.08 | 261 | 0 | 0.364 | 1 | 1 | cs | TRUE
19 | LV_3255-7_0_3_line_19 |  | 17 | 21 | 0.055312 | 0.125 | 0.08 | 261 | 0 | 0.364 | 1 | 1 | cs | TRUE
20 | LV_3255-7_0_3_line_20 |  | 18 | 19 | 0.041277 | 0.125 | 0.08 | 261 | 0 | 0.364 | 1 | 1 | cs | TRUE
21 | LV_3255-7_0_3_line_21 |  | 20 | 22 | 0.019487 | 0.125 | 0.08 | 261 | 0 | 0.364 | 1 | 1 | cs | TRUE
22 | LV_3255-7_0_3_line_22 |  | 20 | 23 | 0.012877 | 0.125 | 0.08 | 261 | 0 | 0.364 | 1 | 1 | cs | TRUE
23 | LV_3255-7_0_3_line_23 |  | 21 | 57 | 0.012306 | 0.125 | 0.08 | 261 | 0 | 0.364 | 1 | 1 | cs | TRUE
24 | LV_3255-7_0_3_line_24 |  | 24 | 29 | 0.0024896 | 0.125 | 0.08 | 261 | 0 | 0.364 | 1 | 1 | cs | TRUE
25 | LV_3255-7_0_3_line_25 |  | 24 | 27 | 0.020813 | 0.125 | 0.08 | 261 | 0 | 0.364 | 1 | 1 | cs | TRUE
26 | LV_3255-7_0_3_line_26 |  | 25 | 26 | 0.011371 | 0.125 | 0.08 | 261 | 0 | 0.364 | 1 | 1 | cs | TRUE
27 | LV_3255-7_0_3_line_27 |  | 25 | 27 | 0.01821 | 0.125 | 0.08 | 261 | 0 | 0.364 | 1 | 1 | cs | TRUE
28 | LV_3255-7_0_3_line_28 |  | 26 | 28 | 0.035633 | 0.125 | 0.08 | 261 | 0 | 0.364 | 1 | 1 | cs | TRUE
29 | LV_3255-7_0_3_line_29 |  | 29 | 46 | 0.026399 | 0.125 | 0.08 | 261 | 0 | 0.364 | 1 | 1 | cs | TRUE
30 | LV_3255-7_0_3_line_30 |  | 30 | 31 | 0.16729 | 0.125 | 0.08 | 261 | 0 | 0.364 | 1 | 1 | cs | TRUE
31 | LV_3255-7_0_3_line_31 |  | 31 | 32 | 0.027573 | 0.125 | 0.08 | 261 | 0 | 0.364 | 1 | 1 | cs | TRUE
32 | LV_3255-7_0_3_line_32 |  | 31 | 33 | 0.006609 | 0.125 | 0.08 | 261 | 0 | 0.364 | 1 | 1 | cs | TRUE
33 | LV_3255-7_0_3_line_33 |  | 32 | 42 | 0.024826 | 0.125 | 0.08 | 261 | 0 | 0.364 | 1 | 1 | cs | TRUE
34 | LV_3255-7_0_3_line_34 |  | 33 | 34 | 0.016899 | 0.125 | 0.08 | 261 | 0 | 0.364 | 1 | 1 | cs | TRUE
35 | LV_3255-7_0_3_line_35 |  | 35 | 36 | 0.018873 | 0.125 | 0.08 | 261 | 0 | 0.364 | 1 | 1 | cs | TRUE
36 | LV_3255-7_0_3_line_36 |  | 35 | 37 | 0.008662 | 0.125 | 0.08 | 261 | 0 | 0.364 | 1 | 1 | cs | TRUE
37 | LV_3255-7_0_3_line_37 |  | 35 | 38 | 0.024864 | 0.125 | 0.08 | 261 | 0 | 0.364 | 1 | 1 | cs | TRUE
38 | LV_3255-7_0_3_line_38 |  | 36 | 39 | 0.053405 | 0.125 | 0.08 | 261 | 0 | 0.364 | 1 | 1 | cs | TRUE
39 | LV_3255-7_0_3_line_39 |  | 37 | 40 | 0.006336 | 0.125 | 0.08 | 261 | 0 | 0.364 | 1 | 1 | cs | TRUE
40 | LV_3255-7_0_3_line_40 |  | 37 | 41 | 0.018508 | 0.125 | 0.08 | 261 | 0 | 0.364 | 1 | 1 | cs | TRUE
41 | LV_3255-7_0_3_line_41 |  | 38 | 42 | 0.031202 | 0.125 | 0.08 | 261 | 0 | 0.364 | 1 | 1 | cs | TRUE
42 | LV_3255-7_0_3_line_42 |  | 39 | 43 | 0.021977 | 0.125 | 0.08 | 261 | 0 | 0.364 | 1 | 1 | cs | TRUE
43 | LV_3255-7_0_3_line_43 |  | 40 | 44 | 0.015431 | 0.125 | 0.08 | 261 | 0 | 0.364 | 1 | 1 | cs | TRUE
44 | LV_3255-7_0_3_line_44 |  | 40 | 45 | 0.015579 | 0.125 | 0.08 | 261 | 0 | 0.364 | 1 | 1 | cs | TRUE
45 | LV_3255-7_0_3_line_45 |  | 42 | 46 | 0.040976 | 0.125 | 0.08 | 261 | 0 | 0.364 | 1 | 1 | cs | TRUE
46 | LV_3255-7_0_3_line_46 |  | 43 | 59 | 0.010619 | 0.125 | 0.08 | 261 | 0 | 0.364 | 1 | 1 | cs | TRUE
47 | LV_3255-7_0_3_line_47 |  | 45 | 80 | 0.01942 | 0.125 | 0.08 | 261 | 0 | 0.364 | 1 | 1 | cs | TRUE
48 | LV_3255-7_0_3_line_48 |  | 47 | 48 | 0.031761 | 0.125 | 0.08 | 261 | 0 | 0.364 | 1 | 1 | cs | TRUE
49 | LV_3255-7_0_3_line_49 |  | 47 | 49 | 0.026508 | 0.125 | 0.08 | 261 | 0 | 0.364 | 1 | 1 | cs | TRUE
50 | LV_3255-7_0_3_line_50 |  | 48 | 50 | 0.0011994 | 0.125 | 0.08 | 261 | 0 | 0.364 | 1 | 1 | cs | TRUE
51 | LV_3255-7_0_3_line_51 |  | 49 | 51 | 0.0049393 | 0.125 | 0.08 | 261 | 0 | 0.364 | 1 | 1 | cs | TRUE
52 | LV_3255-7_0_3_line_52 |  | 50 | 52 | 0.018235 | 0.125 | 0.08 | 261 | 0 | 0.364 | 1 | 1 | cs | TRUE
53 | LV_3255-7_0_3_line_53 |  | 51 | 53 | 0.034396 | 0.125 | 0.08 | 261 | 0 | 0.364 | 1 | 1 | cs | TRUE
54 | LV_3255-7_0_3_line_54 |  | 52 | 54 | 0.033676 | 0.125 | 0.08 | 261 | 0 | 0.364 | 1 | 1 | cs | TRUE
55 | LV_3255-7_0_3_line_55 |  | 52 | 55 | 0.027594 | 0.125 | 0.08 | 261 | 0 | 0.364 | 1 | 1 | cs | TRUE
56 | LV_3255-7_0_3_line_56 |  | 54 | 56 | 0.01138 | 0.125 | 0.08 | 261 | 0 | 0.364 | 1 | 1 | cs | TRUE
57 | LV_3255-7_0_3_line_57 |  | 55 | 57 | 0.005102 | 0.125 | 0.08 | 261 | 0 | 0.364 | 1 | 1 | cs | TRUE
58 | LV_3255-7_0_3_line_58 |  | 56 | 58 | 0.019157 | 0.125 | 0.08 | 261 | 0 | 0.364 | 1 | 1 | cs | TRUE
59 | LV_3255-7_0_3_line_59 |  | 58 | 63 | 0.0059598 | 0.125 | 0.08 | 261 | 0 | 0.364 | 1 | 1 | cs | TRUE
60 | LV_3255-7_0_3_line_60 |  | 59 | 60 | 0.013487 | 0.125 | 0.08 | 261 | 0 | 0.364 | 1 | 1 | cs | TRUE
61 | LV_3255-7_0_3_line_61 |  | 60 | 61 | 0.020515 | 0.125 | 0.08 | 261 | 0 | 0.364 | 1 | 1 | cs | TRUE
62 | LV_3255-7_0_3_line_62 |  | 61 | 62 | 0.0024889 | 0.125 | 0.08 | 261 | 0 | 0.364 | 1 | 1 | cs | TRUE
63 | LV_3255-7_0_3_line_63 |  | 62 | 63 | 0.019434 | 0.125 | 0.08 | 261 | 0 | 0.364 | 1 | 1 | cs | TRUE
64 | LV_3255-7_0_3_line_64 |  | 64 | 65 | 0.0067 | 0.125 | 0.08 | 261 | 0 | 0.364 | 1 | 1 | cs | TRUE
65 | LV_3255-7_0_3_line_65 |  | 65 | 66 | 0.054427 | 0.125 | 0.08 | 261 | 0 | 0.364 | 1 | 1 | cs | TRUE
66 | LV_3255-7_0_3_line_66 |  | 66 | 67 | 0.0016923 | 0.125 | 0.08 | 261 | 0 | 0.364 | 1 | 1 | cs | TRUE
67 | LV_3255-7_0_3_line_67 |  | 67 | 68 | 0.0418 | 0.125 | 0.08 | 261 | 0 | 0.364 | 1 | 1 | cs | TRUE
68 | LV_3255-7_0_3_line_68 |  | 68 | 69 | 0.01037 | 0.125 | 0.08 | 261 | 0 | 0.364 | 1 | 1 | cs | TRUE
69 | LV_3255-7_0_3_line_69 |  | 69 | 70 | 0.027311 | 0.125 | 0.08 | 261 | 0 | 0.364 | 1 | 1 | cs | TRUE
70 | LV_3255-7_0_3_line_70 |  | 70 | 72 | 0.02176 | 0.125 | 0.08 | 261 | 0 | 0.364 | 1 | 1 | cs | TRUE
71 | LV_3255-7_0_3_line_71 |  | 71 | 72 | 0.018101 | 0.125 | 0.08 | 261 | 0 | 0.364 | 1 | 1 | cs | TRUE
72 | LV_3255-7_0_3_line_72 |  | 71 | 73 | 0.0083975 | 0.125 | 0.08 | 261 | 0 | 0.364 | 1 | 1 | cs | TRUE
73 | LV_3255-7_0_3_line_73 |  | 73 | 74 | 0.018726 | 0.125 | 0.08 | 261 | 0 | 0.364 | 1 | 2 | cs | TRUE
74 | LV_3255-7_0_3_line_74 |  | 74 | 75 | 0.0026488 | 0.125 | 0.08 | 261 | 0 | 0.364 | 1 | 2 | cs | TRUE
75 | LV_3255-7_0_3_line_75 |  | 75 | 76 | 0.02607 | 0.125 | 0.08 | 261 | 0 | 0.364 | 1 | 1 | cs | TRUE
76 | LV_3255-7_0_3_line_76 |  | 75 | 77 | 0.082075 | 0.125 | 0.08 | 261 | 0 | 0.364 | 1 | 1 | cs | TRUE
77 | LV_3255-7_0_3_line_77 |  | 76 | 78 | 0.0019736 | 0.125 | 0.08 | 261 | 0 | 0.364 | 1 | 1 | cs | TRUE
78 | LV_3255-7_0_3_line_78 |  | 77 | 94 | 0.012317 | 0.125 | 0.08 | 261 | 0 | 0.364 | 1 | 1 | cs | TRUE
79 | LV_3255-7_0_3_line_79 |  | 78 | 79 | 0.027073 | 0.125 | 0.08 | 261 | 0 | 0.364 | 1 | 1 | cs | TRUE
80 | LV_3255-7_0_3_line_80 |  | 79 | 80 | 0.0075165 | 0.125 | 0.08 | 261 | 0 | 0.364 | 1 | 1 | cs | TRUE
81 | LV_3255-7_0_3_line_81 |  | 81 | 82 | 0.011502 | 0.125 | 0.08 | 261 | 0 | 0.364 | 1 | 1 | cs | TRUE
82 | LV_3255-7_0_3_line_82 |  | 81 | 83 | 0.022073 | 0.125 | 0.08 | 261 | 0 | 0.364 | 1 | 1 | cs | TRUE
83 | LV_3255-7_0_3_line_83 |  | 82 | 84 | 0.01505 | 0.125 | 0.08 | 261 | 0 | 0.364 | 1 | 1 | cs | TRUE
84 | LV_3255-7_0_3_line_84 |  | 84 | 85 | 0.059155 | 0.125 | 0.08 | 261 | 0 | 0.364 | 1 | 1 | cs | TRUE
85 | LV_3255-7_0_3_line_85 |  | 84 | 86 | 0.0072552 | 0.125 | 0.08 | 261 | 0 | 0.364 | 1 | 1 | cs | TRUE
86 | LV_3255-7_0_3_line_86 |  | 85 | 87 | 0.0050885 | 0.125 | 0.08 | 261 | 0 | 0.364 | 1 | 1 | cs | TRUE
87 | LV_3255-7_0_3_line_87 |  | 85 | 88 | 0.027782 | 0.125 | 0.08 | 261 | 0 | 0.364 | 1 | 1 | cs | TRUE
88 | LV_3255-7_0_3_line_88 |  | 87 | 97 | 0.060127 | 0.125 | 0.08 | 261 | 0 | 0.364 | 1 | 1 | cs | TRUE
89 | LV_3255-7_0_3_line_89 |  | 87 | 98 | 0.053462 | 0.125 | 0.08 | 261 | 0 | 0.364 | 1 | 1 | cs | TRUE
90 | LV_3255-7_0_3_line_90 |  | 88 | 99 | 0.0061291 | 0.125 | 0.08 | 261 | 0 | 0.364 | 1 | 1 | cs | TRUE
91 | LV_3255-7_0_3_line_91 |  | 89 | 90 | 0.006486 | 0.125 | 0.08 | 261 | 0 | 0.364 | 1 | 1 | cs | TRUE
92 | LV_3255-7_0_3_line_92 |  | 89 | 91 | 0.011556 | 0.125 | 0.08 | 261 | 0 | 0.364 | 1 | 1 | cs | TRUE
93 | LV_3255-7_0_3_line_93 |  | 90 | 92 | 0.0166 | 0.125 | 0.08 | 261 | 0 | 0.364 | 1 | 1 | cs | TRUE
94 | LV_3255-7_0_3_line_94 |  | 91 | 93 | 0.012304 | 0.125 | 0.08 | 261 | 0 | 0.364 | 1 | 1 | cs | TRUE
95 | LV_3255-7_0_3_line_95 |  | 92 | 94 | 0.0075379 | 0.125 | 0.08 | 261 | 0 | 0.364 | 1 | 1 | cs | TRUE
96 | LV_3255-7_0_3_line_96 |  | 93 | 95 | 0.016919 | 0.125 | 0.08 | 261 | 0 | 0.364 | 1 | 1 | cs | TRUE
97 | LV_3255-7_0_3_line_97 |  | 95 | 96 | 0.0053845 | 0.125 | 0.08 | 261 | 0 | 0.364 | 1 | 1 | cs | TRUE
98 | LV_3255-7_0_3_line_98 |  | 96 | 100 | 0.004875 | 0.125 | 0.08 | 261 | 0 | 0.364 | 1 | 1 | cs | TRUE
99 | LV_3255-7_0_3_line_99 |  | 97 | 107 | 0.011561 | 0.125 | 0.08 | 261 | 0 | 0.364 | 1 | 1 | cs | TRUE
100 | LV_3255-7_0_3_line_100 |  | 98 | 103 | 0.033403 | 0.125 | 0.08 | 261 | 0 | 0.364 | 1 | 1 | cs | TRUE
101 | LV_3255-7_0_3_line_101 |  | 100 | 101 | 0.025368 | 0.125 | 0.08 | 261 | 0 | 0.364 | 1 | 1 | cs | TRUE
102 | LV_3255-7_0_3_line_102 |  | 100 | 102 | 0.021261 | 0.125 | 0.08 | 261 | 0 | 0.364 | 1 | 1 | cs | TRUE
103 | LV_3255-7_0_3_line_103 |  | 101 | 105 | 0.016798 | 0.125 | 0.08 | 261 | 0 | 0.364 | 1 | 1 | cs | TRUE
104 | LV_3255-7_0_3_line_104 |  | 102 | 108 | 0.020783 | 0.125 | 0.08 | 261 | 0 | 0.364 | 1 | 1 | cs | TRUE
105 | LV_3255-7_0_3_line_105 |  | 103 | 104 | 0.0083344 | 0.125 | 0.08 | 261 | 0 | 0.364 | 1 | 1 | cs | TRUE
106 | LV_3255-7_0_3_line_106 |  | 104 | 105 | 0.013752 | 0.125 | 0.08 | 261 | 0 | 0.364 | 1 | 1 | cs | TRUE
107 | LV_3255-7_0_3_line_107 |  | 105 | 106 | 0.011064 | 0.125 | 0.08 | 261 | 0 | 0.364 | 1 | 1 | cs | TRUE
108 | LV_3255-7_0_3_line_108 |  | 108 | 109 | 0.0058074 | 0.125 | 0.08 | 261 | 0 | 0.364 | 1 | 1 | cs | TRUE

## trafo
| name | std_type | hv_bus | lv_bus | sn_mva | vn_hv_kv | vn_lv_kv | vk_percent | vkr_percent | pfe_kw | i0_percent | shift_degree | tap_side | tap_neutral | tap_min | tap_max | tap_step_percent | tap_step_degree | tap_pos | tap_phase_shifter | parallel | df | in_service
0 | LV_3255-7_0_3_trafo_89 | 0.63 MVA 20/0.4 kV | 110 | 73 | 0.63 | 20 | 0.4 | 6 | 1.206 | 1.65 | 0.2619 | 150 | hv | 0 | -2 | 2 | 2.5 | 0 | 0 | FALSE | 1 | 1 | TRUE

## line_geodata
| x0 | y0 | x1 | y1 | x2 | y2 | x3 | y3
0 | 2761927.8443 | 1252694.4513 | 2761918.0508 | 1252692.3478
1 | 2761927.8443 | 1252694.4513 | 2761930.3454 | 1252694.9884 | 2761943.4191 | 1252699.3587
2 | 2761891.0014 | 1252686.538 | 2761918.0508 | 1252692.3478
3 | 2761943.92 | 1252699.5261 | 2761943.4191 | 1252699.3587
4 | 2761891.0014 | 1252686.538 | 2761890.8244 | 1252681.1387 | 2761894.9315 | 1252664.6007
5 | 2761943.92 | 1252699.5261 | 2761958.5398 | 1252704.4132 | 2761960.7684 | 1252706.6722
6 | 2761960.7684 | 1252706.6722 | 2761966.572 | 1252712.5551
7 | 2761975.8499 | 1252721.9599 | 2761966.572 | 1252712.5551
8 | 2761885.5471 | 1252600.135 | 2761905.0899 | 1252607.3753 | 2761907.6852 | 1252608.7648
9 | 2761908.6404 | 1252609.2762 | 2761907.6852 | 1252608.7648
10 | 2761908.6404 | 1252609.2762 | 2761921.6599 | 1252616.247
11 | 2761922.7353 | 1252616.8227 | 2761922.7353 | 1252616.8227 | 2761921.6599 | 1252616.247
12 | 2761931.29 | 1252618.7807 | 2761922.7353 | 1252616.8227
13 | 2762070.1893 | 1252793.4097 | 2762074.6 | 1252796.4732
14 | 2761999.0339 | 1252745.3979 | 2762070.1893 | 1252793.4097
15 | 2762097.5423 | 1252819.2876 | 2762090.5321 | 1252807.5394 | 2762074.6 | 1252796.4732
16 | 2762122.527 | 1252725.264 | 2762074.6 | 1252796.4732
17 | 2761993.6898 | 1252729.8001 | 2761999.0339 | 1252745.3979
18 | 2762097.5423 | 1252819.2876 | 2762025.5578 | 1252887.7555
19 | 2762087.1151 | 1252682.7737 | 2762122.527 | 1252725.264
20 | 2762025.5578 | 1252887.7555 | 2762021.2728 | 1252887.3379 | 2762014.7662 | 1252885.6026 | 2761986.0133 | 1252876.2449
21 | 2761993.6898 | 1252729.8001 | 2761975.8499 | 1252721.9599
22 | 2761993.6898 | 1252729.8001 | 2761991.0385 | 1252717.971 | 2761990.8982 | 1252717.2296
23 | 2762087.1151 | 1252682.7737 | 2762085.1462 | 1252674.1554 | 2762086.7508 | 1252671.0836
24 | 2761931.29 | 1252618.7807 | 2761929.5919 | 1252616.9601
25 | 2761931.29 | 1252618.7807 | 2761945.5057 | 1252633.9823
26 | 2761957.9435 | 1252647.2828 | 2761965.7432 | 1252648.1302 | 2761968.7828 | 1252649.9152
27 | 2761957.9435 | 1252647.2828 | 2761945.5057 | 1252633.9823
28 | 2761968.7828 | 1252649.9152 | 2761968.7828 | 1252649.9152 | 2761971.274 | 1252652.9753 | 2762000.5102 | 1252665.196
29 | 2761929.5919 | 1252616.9601 | 2761911.586 | 1252597.6552
30 | 2761849.5312 | 1252528.0207 | 2761712.9949 | 1252624.6867
31 | 2761849.5312 | 1252528.0207 | 2761862.74 | 1252545.6328 | 2761866.5449 | 1252549.6837
32 | 2761849.5312 | 1252528.0207 | 2761846.3597 | 1252522.217
33 | 2761883.542 | 1252567.7794 | 2761866.5449 | 1252549.6837
34 | 2761846.3597 | 1252522.217 | 2761860.4254 | 1252512.8504
35 | 2761909.0862 | 1252517.8707 | 2761915.181 | 1252526.9465 | 2761921.4108 | 1252531.8695
36 | 2761910.1488 | 1252509.3911 | 2761908.928 | 1252513.4396 | 2761909.0862 | 1252517.8707
37 | 2761909.0862 | 1252517.8707 | 2761897.758 | 1252540.004
38 | 2761921.4108 | 1252531.8695 | 2761925.2556 | 1252534.9078 | 2761963.3467 | 1252564.9371
39 | 2761910.1488 | 1252509.3911 | 2761916.1347 | 1252507.2636
40 | 2761910.1488 | 1252509.3911 | 2761895.6794 | 1252497.8508
41 | 2761883.542 | 1252567.7794 | 2761897.758 | 1252540.004
42 | 2761981.7688 | 1252576.9097 | 2761964.5135 | 1252565.8569 | 2761963.3467 | 1252564.9371
43 | 2761916.1347 | 1252507.2636 | 2761920.14 | 1252492.3615
44 | 2761916.1347 | 1252507.2636 | 2761931.711 | 1252506.9439
45 | 2761883.542 | 1252567.7794 | 2761905.0271 | 1252590.6231 | 2761911.586 | 1252597.6552
46 | 2761981.7688 | 1252576.9097 | 2761990.7109 | 1252582.6375
47 | 2761951.1273 | 1252506.5453 | 2761931.711 | 1252506.9439
48 | 2762146.9971 | 1252666.3144 | 2762119.0122 | 1252651.2937
49 | 2762146.9971 | 1252666.3144 | 2762164.4289 | 1252675.6708 | 2762170.6805 | 1252678.1463
50 | 2762117.9555 | 1252650.7265 | 2762119.0122 | 1252651.2937
51 | 2762175.2728 | 1252679.9649 | 2762170.6805 | 1252678.1463
52 | 2762101.8889 | 1252642.1028 | 2762117.9555 | 1252650.7265
53 | 2762175.2728 | 1252679.9649 | 2762188.841 | 1252685.3378 | 2762205.61 | 1252689.2675 | 2762208.1773 | 1252689.5206
54 | 2762101.8889 | 1252642.1028 | 2762072.1466 | 1252626.3088
55 | 2762101.8889 | 1252642.1028 | 2762089.113 | 1252666.5614
56 | 2762072.1466 | 1252626.3088 | 2762062.0958 | 1252620.9715
57 | 2762086.7508 | 1252671.0836 | 2762089.113 | 1252666.5614
58 | 2762045.1767 | 1252611.9871 | 2762062.0958 | 1252620.9715
59 | 2762045.1767 | 1252611.9871 | 2762039.9131 | 1252609.1919
60 | 2762002.4321 | 1252589.2884 | 2761994.6061 | 1252585.1326 | 2761990.7109 | 1252582.6375
61 | 2762020.5512 | 1252598.9102 | 2762002.4321 | 1252589.2884
62 | 2762020.5512 | 1252598.9102 | 2762022.7493 | 1252600.0775
63 | 2762022.7493 | 1252600.0775 | 2762039.9131 | 1252609.1919
64 | 2762180.1583 | 1252605.5001 | 2762186.2394 | 1252608.3127
65 | 2762158.4028 | 1252555.6098 | 2762180.1583 | 1252605.5001
66 | 2762158.4028 | 1252555.6098 | 2762156.7619 | 1252555.196
67 | 2762116.2307 | 1252544.9736 | 2762156.7619 | 1252555.196
68 | 2762116.2307 | 1252544.9736 | 2762106.2771 | 1252542.0658
69 | 2762106.2771 | 1252542.0658 | 2762080.062 | 1252534.4076
70 | 2762059.175 | 1252528.3059 | 2762080.062 | 1252534.4076
71 | 2762059.175 | 1252528.3059 | 2762054.8093 | 1252527.0305 | 2762041.7378 | 1252523.452
72 | 2762033.6384 | 1252521.2346 | 2762041.7378 | 1252523.452
73 | 2762033.6384 | 1252521.2346 | 2762021.0438 | 1252517.7866 | 2762015.468 | 1252516.7683
74 | 2762015.468 | 1252516.7683 | 2762012.8623 | 1252516.2925
75 | 2761987.2164 | 1252511.6092 | 2762012.8623 | 1252516.2925
76 | 2762012.8623 | 1252516.2925 | 2762027.7193 | 1252435.5739
77 | 2761987.2164 | 1252511.6092 | 2761985.2749 | 1252511.2546
78 | 2762027.7193 | 1252435.5739 | 2762016.027 | 1252431.6996
79 | 2761958.6422 | 1252506.3911 | 2761958.6422 | 1252506.3911 | 2761985.2749 | 1252511.2546
80 | 2761958.6422 | 1252506.3911 | 2761951.1273 | 1252506.5453
81 | 2762070.1075 | 1252423.6898 | 2762080.6605 | 1252428.2647
82 | 2762080.6605 | 1252428.2647 | 2762101.3627 | 1252435.9219
83 | 2762056.2997 | 1252417.7039 | 2762070.1075 | 1252423.6898
84 | 2762056.2997 | 1252417.7039 | 2762065.1387 | 1252385.8463 | 2762068.4067 | 1252375.9812 | 2762055.1581 | 1252367.5547
85 | 2762056.2997 | 1252417.7039 | 2762049.3761 | 1252419.8723
86 | 2762055.1581 | 1252367.5547 | 2762050.3158 | 1252365.9908
87 | 2762055.1581 | 1252367.5547 | 2762082.5081 | 1252372.4339
88 | 2762050.3158 | 1252365.9908 | 2762035.2197 | 1252307.7898
89 | 2762050.3158 | 1252365.9908 | 2762032.8818 | 1252360.3603 | 2762015.5289 | 1252360.8975 | 2761997.7657 | 1252360.1226
90 | 2762082.5081 | 1252372.4339 | 2762088.542 | 1252373.5104
91 | 2761986.9579 | 1252422.0674 | 2761993.1146 | 1252424.1075
92 | 2761975.9885 | 1252418.4326 | 2761986.9579 | 1252422.0674
93 | 2762008.8718 | 1252429.3287 | 2761993.1146 | 1252424.1075
94 | 2761975.9885 | 1252418.4326 | 2761964.309 | 1252414.5626
95 | 2762008.8718 | 1252429.3287 | 2762016.027 | 1252431.6996
96 | 2761949.4117 | 1252407.3653 | 2761952.7492 | 1252410.7322 | 2761964.309 | 1252414.5626
97 | 2761945.621 | 1252403.5411 | 2761949.4117 | 1252407.3653
98 | 2761945.621 | 1252403.5411 | 2761942.7692 | 1252399.5813
99 | 2762024.7978 | 1252302.7867 | 2762035.2197 | 1252307.7898
100 | 2761997.7657 | 1252360.1226 | 2761964.3948 | 1252358.6668
101 | 2761942.7692 | 1252399.5813 | 2761944.9971 | 1252383.0142 | 2761944.0901 | 1252374.4097
102 | 2761942.7692 | 1252399.5813 | 2761922.5541 | 1252392.9951
103 | 2761942.3291 | 1252357.7043 | 2761944.0901 | 1252374.4097
104 | 2761922.5541 | 1252392.9951 | 2761902.7938 | 1252386.5571
105 | 2761956.0683 | 1252358.3036 | 2761964.3948 | 1252358.6668
106 | 2761942.3291 | 1252357.7043 | 2761956.0683 | 1252358.3036
107 | 2761942.3291 | 1252357.7043 | 2761931.9195 | 1252353.9568
108 | 2761902.7938 | 1252386.5571 | 2761897.2721 | 1252384.7581

## bus_geodata
| x | y | coords
0 | 2761927.8443 | 1252694.4513
1 | 2761918.0508 | 1252692.3478
2 | 2761943.4191 | 1252699.3587
3 | 2761891.0014 | 1252686.538
4 | 2761943.92 | 1252699.5261
5 | 2761894.9315 | 1252664.6007
6 | 2761960.7684 | 1252706.6722
7 | 2761966.572 | 1252712.5551
8 | 2761885.5471 | 1252600.135
9 | 2761907.6852 | 1252608.7648
10 | 2761908.6404 | 1252609.2762
11 | 2761921.6599 | 1252616.247
12 | 2761922.7353 | 1252616.8227
13 | 2762070.1893 | 1252793.4097
14 | 2762074.6 | 1252796.4732
15 | 2761999.0339 | 1252745.3979
16 | 2762097.5423 | 1252819.2876
17 | 2762122.527 | 1252725.264
18 | 2761986.0133 | 1252876.2449
19 | 2762025.5578 | 1252887.7555
20 | 2761993.6898 | 1252729.8001
21 | 2762087.1151 | 1252682.7737
22 | 2761975.8499 | 1252721.9599
23 | 2761990.8982 | 1252717.2296
24 | 2761931.29 | 1252618.7807
25 | 2761957.9435 | 1252647.2828
26 | 2761968.7828 | 1252649.9152
27 | 2761945.5057 | 1252633.9823
28 | 2762000.5102 | 1252665.196
29 | 2761929.5919 | 1252616.9601
30 | 2761712.9949 | 1252624.6867
31 | 2761849.5312 | 1252528.0207
32 | 2761866.5449 | 1252549.6837
33 | 2761846.3597 | 1252522.217
34 | 2761860.4254 | 1252512.8504
35 | 2761909.0862 | 1252517.8707
36 | 2761921.4108 | 1252531.8695
37 | 2761910.1488 | 1252509.3911
38 | 2761897.758 | 1252540.004
39 | 2761963.3467 | 1252564.9371
40 | 2761916.1347 | 1252507.2636
41 | 2761895.6794 | 1252497.8508
42 | 2761883.542 | 1252567.7794
43 | 2761981.7688 | 1252576.9097
44 | 2761920.14 | 1252492.3615
45 | 2761931.711 | 1252506.9439
46 | 2761911.586 | 1252597.6552
47 | 2762146.9971 | 1252666.3144
48 | 2762119.0122 | 1252651.2937
49 | 2762170.6805 | 1252678.1463
50 | 2762117.9555 | 1252650.7265
51 | 2762175.2728 | 1252679.9649
52 | 2762101.8889 | 1252642.1028
53 | 2762208.1773 | 1252689.5206
54 | 2762072.1466 | 1252626.3088
55 | 2762089.113 | 1252666.5614
56 | 2762062.0958 | 1252620.9715
57 | 2762086.7508 | 1252671.0836
58 | 2762045.1767 | 1252611.9871
59 | 2761990.7109 | 1252582.6375
60 | 2762002.4321 | 1252589.2884
61 | 2762020.5512 | 1252598.9102
62 | 2762022.7493 | 1252600.0775
63 | 2762039.9131 | 1252609.1919
64 | 2762186.2394 | 1252608.3127
65 | 2762180.1583 | 1252605.5001
66 | 2762158.4028 | 1252555.6098
67 | 2762156.7619 | 1252555.196
68 | 2762116.2307 | 1252544.9736
69 | 2762106.2771 | 1252542.0658
70 | 2762080.062 | 1252534.4076
71 | 2762041.7378 | 1252523.452
72 | 2762059.175 | 1252528.3059
73 | 2762033.6384 | 1252521.2346
74 | 2762015.468 | 1252516.7683
75 | 2762012.8623 | 1252516.2925
76 | 2761987.2164 | 1252511.6092
77 | 2762027.7193 | 1252435.5739
78 | 2761985.2749 | 1252511.2546
79 | 2761958.6422 | 1252506.3911
80 | 2761951.1273 | 1252506.5453
81 | 2762080.6605 | 1252428.2647
82 | 2762070.1075 | 1252423.6898
83 | 2762101.3627 | 1252435.9219
84 | 2762056.2997 | 1252417.7039
85 | 2762055.1581 | 1252367.5547
86 | 2762049.3761 | 1252419.8723
87 | 2762050.3158 | 1252365.9908
88 | 2762082.5081 | 1252372.4339
89 | 2761986.9579 | 1252422.0674
90 | 2761993.1146 | 1252424.1075
91 | 2761975.9885 | 1252418.4326
92 | 2762008.8718 | 1252429.3287
93 | 2761964.309 | 1252414.5626
94 | 2762016.027 | 1252431.6996
95 | 2761949.4117 | 1252407.3652
96 | 2761945.621 | 1252403.5411
97 | 2762035.2197 | 1252307.7898
98 | 2761997.7657 | 1252360.1226
99 | 2762088.542 | 1252373.5104
100 | 2761942.7692 | 1252399.5813
101 | 2761944.0901 | 1252374.4097
102 | 2761922.5541 | 1252392.9951
103 | 2761964.3948 | 1252358.6668
104 | 2761956.0683 | 1252358.3036
105 | 2761942.3291 | 1252357.7043
106 | 2761931.9195 | 1252353.9568
107 | 2762024.7978 | 1252302.7867
108 | 2761902.7938 | 1252386.5571
109 | 2761897.2721 | 1252384.7581
110 | 2762116.2307 | 1252544.9736

## line_std_types
| c_nf_per_km | r_ohm_per_km | x_ohm_per_km | max_i_ka | type | q_mm2 | alpha | voltage_rating
NAYY 4x50 SE | 210 | 0.642 | 0.083 | 0.142 | cs | 50 | 0.00403 | LV
NAYY 4x120 SE | 264 | 0.225 | 0.08 | 0.242 | cs | 120 | 0.00403 | LV
NAYY 4x150 SE | 261 | 0.208 | 0.08 | 0.27 | cs | 150 | 0.00403 | LV
NA2XS2Y 1x95 RM/25 12/20 kV | 216 | 0.313 | 0.132 | 0.252 | cs | 95 | 0.00403 | MV
NA2XS2Y 1x185 RM/25 12/20 kV | 273 | 0.161 | 0.117 | 0.362 | cs | 185 | 0.00403 | MV
NA2XS2Y 1x240 RM/25 12/20 kV | 304 | 0.122 | 0.112 | 0.421 | cs | 240 | 0.00403 | MV
NA2XS2Y 1x95 RM/25 6/10 kV | 315 | 0.313 | 0.123 | 0.249 | cs | 95 | 0.00403 | MV
NA2XS2Y 1x185 RM/25 6/10 kV | 406 | 0.161 | 0.11 | 0.358 | cs | 185 | 0.00403 | MV
NA2XS2Y 1x240 RM/25 6/10 kV | 456 | 0.122 | 0.105 | 0.416 | cs | 240 | 0.00403 | MV
NA2XS2Y 1x150 RM/25 12/20 kV | 250 | 0.206 | 0.116 | 0.319 | cs | 150 | 0.00403 | MV
NA2XS2Y 1x120 RM/25 12/20 kV | 230 | 0.253 | 0.119 | 0.283 | cs | 120 | 0.00403 | MV
NA2XS2Y 1x70 RM/25 12/20 kV | 190 | 0.443 | 0.132 | 0.22 | cs | 70 | 0.00403 | MV
NA2XS2Y 1x150 RM/25 6/10 kV | 360 | 0.206 | 0.11 | 0.315 | cs | 150 | 0.00403 | MV
NA2XS2Y 1x120 RM/25 6/10 kV | 340 | 0.253 | 0.113 | 0.28 | cs | 120 | 0.00403 | MV
NA2XS2Y 1x70 RM/25 6/10 kV | 280 | 0.443 | 0.123 | 0.217 | cs | 70 | 0.00403 | MV
N2XS(FL)2Y 1x120 RM/35 64/110 kV | 112 | 0.153 | 0.166 | 0.366 | cs | 120 | 0.00393 | HV
N2XS(FL)2Y 1x185 RM/35 64/110 kV | 125 | 0.099 | 0.156 | 0.457 | cs | 185 | 0.00393 | HV
N2XS(FL)2Y 1x240 RM/35 64/110 kV | 135 | 0.075 | 0.149 | 0.526 | cs | 240 | 0.00393 | HV
N2XS(FL)2Y 1x300 RM/35 64/110 kV | 144 | 0.06 | 0.144 | 0.588 | cs | 300 | 0.00393 | HV
15-AL1/3-ST1A 0.4 | 11 | 1.8769 | 0.35 | 0.105 | ol | 16 | 0.00403 | LV
24-AL1/4-ST1A 0.4 | 11.25 | 1.2012 | 0.335 | 0.14 | ol | 24 | 0.00403 | LV
48-AL1/8-ST1A 0.4 | 12.2 | 0.5939 | 0.3 | 0.21 | ol | 48 | 0.00403 | LV
94-AL1/15-ST1A 0.4 | 13.2 | 0.306 | 0.29 | 0.35 | ol | 94 | 0.00403 | LV
34-AL1/6-ST1A 10.0 | 9.7 | 0.8342 | 0.36 | 0.17 | ol | 34 | 0.00403 | MV
48-AL1/8-ST1A 10.0 | 10.1 | 0.5939 | 0.35 | 0.21 | ol | 48 | 0.00403 | MV
70-AL1/11-ST1A 10.0 | 10.4 | 0.4132 | 0.339 | 0.29 | ol | 70 | 0.00403 | MV
94-AL1/15-ST1A 10.0 | 10.75 | 0.306 | 0.33 | 0.35 | ol | 94 | 0.00403 | MV
122-AL1/20-ST1A 10.0 | 11.1 | 0.2376 | 0.323 | 0.41 | ol | 122 | 0.00403 | MV
149-AL1/24-ST1A 10.0 | 11.25 | 0.194 | 0.315 | 0.47 | ol | 149 | 0.00403 | MV
34-AL1/6-ST1A 20.0 | 9.15 | 0.8342 | 0.382 | 0.17 | ol | 34 | 0.00403 | MV
48-AL1/8-ST1A 20.0 | 9.5 | 0.5939 | 0.372 | 0.21 | ol | 48 | 0.00403 | MV
70-AL1/11-ST1A 20.0 | 9.7 | 0.4132 | 0.36 | 0.29 | ol | 70 | 0.00403 | MV
94-AL1/15-ST1A 20.0 | 10 | 0.306 | 0.35 | 0.35 | ol | 94 | 0.00403 | MV
122-AL1/20-ST1A 20.0 | 10.3 | 0.2376 | 0.344 | 0.41 | ol | 122 | 0.00403 | MV
149-AL1/24-ST1A 20.0 | 10.5 | 0.194 | 0.337 | 0.47 | ol | 149 | 0.00403 | MV
184-AL1/30-ST1A 20.0 | 10.75 | 0.1571 | 0.33 | 0.535 | ol | 184 | 0.00403 | MV
243-AL1/39-ST1A 20.0 | 11 | 0.1188 | 0.32 | 0.645 | ol | 243 | 0.00403 | MV
48-AL1/8-ST1A 110.0 | 8 | 0.5939 | 0.46 | 0.21 | ol | 48 | 0.00403 | HV
70-AL1/11-ST1A 110.0 | 8.4 | 0.4132 | 0.45 | 0.29 | ol | 70 | 0.00403 | HV
94-AL1/15-ST1A 110.0 | 8.65 | 0.306 | 0.44 | 0.35 | ol | 94 | 0.00403 | HV
122-AL1/20-ST1A 110.0 | 8.5 | 0.2376 | 0.43 | 0.41 | ol | 122 | 0.00403 | HV
149-AL1/24-ST1A 110.0 | 8.75 | 0.194 | 0.41 | 0.47 | ol | 149 | 0.00403 | HV
184-AL1/30-ST1A 110.0 | 8.8 | 0.1571 | 0.4 | 0.535 | ol | 184 | 0.00403 | HV
243-AL1/39-ST1A 110.0 | 9 | 0.1188 | 0.39 | 0.645 | ol | 243 | 0.00403 | HV
305-AL1/39-ST1A 110.0 | 9.2 | 0.0949 | 0.38 | 0.74 | ol | 305 | 0.00403 | HV
490-AL1/64-ST1A 110.0 | 9.75 | 0.059 | 0.37 | 0.96 | ol | 490 | 0.00403 | HV
679-AL1/86-ST1A 110.0 | 9.95 | 0.042 | 0.36 | 1.15 | ol | 679 | 0.00403 | HV
490-AL1/64-ST1A 220.0 | 10 | 0.059 | 0.285 | 0.96 | ol | 490 | 0.00403 | HV
679-AL1/86-ST1A 220.0 | 11.7 | 0.042 | 0.275 | 1.15 | ol | 679 | 0.00403 | HV
490-AL1/64-ST1A 380.0 | 11 | 0.059 | 0.253 | 0.96 | ol | 490 | 0.00403 | HV
679-AL1/86-ST1A 380.0 | 14.6 | 0.042 | 0.25 | 1.15 | ol | 679 | 0.00403 | HV

## trafo_std_types
| i0_percent | pfe_kw | vkr_percent | sn_mva | vn_lv_kv | vn_hv_kv | vk_percent | shift_degree | vector_group | tap_side | tap_neutral | tap_min | tap_max | tap_step_degree | tap_step_percent | tap_phase_shifter
160 MVA 380/110 kV | 0.06 | 60 | 0.25 | 160 | 110 | 380 | 12.2 | 0 | Yy0 | hv | 0 | -9 | 9 | 0 | 1.5 | FALSE
100 MVA 220/110 kV | 0.06 | 55 | 0.26 | 100 | 110 | 220 | 12 | 0 | Yy0 | hv | 0 | -9 | 9 | 0 | 1.5 | FALSE
63 MVA 110/20 kV | 0.04 | 22 | 0.32 | 63 | 20 | 110 | 18 | 150 | YNd5 | hv | 0 | -9 | 9 | 0 | 1.5 | FALSE
40 MVA 110/20 kV | 0.05 | 18 | 0.34 | 40 | 20 | 110 | 16.2 | 150 | YNd5 | hv | 0 | -9 | 9 | 0 | 1.5 | FALSE
25 MVA 110/20 kV | 0.07 | 14 | 0.41 | 25 | 20 | 110 | 12 | 150 | YNd5 | hv | 0 | -9 | 9 | 0 | 1.5 | FALSE
63 MVA 110/10 kV | 0.04 | 22 | 0.32 | 63 | 10 | 110 | 18 | 150 | YNd5 | hv | 0 | -9 | 9 | 0 | 1.5 | FALSE
40 MVA 110/10 kV | 0.05 | 18 | 0.34 | 40 | 10 | 110 | 16.2 | 150 | YNd5 | hv | 0 | -9 | 9 | 0 | 1.5 | FALSE
25 MVA 110/10 kV | 0.07 | 14 | 0.41 | 25 | 10 | 110 | 12 | 150 | YNd5 | hv | 0 | -9 | 9 | 0 | 1.5 | FALSE
0.25 MVA 20/0.4 kV | 0.32 | 0.8 | 1.44 | 0.25 | 0.4 | 20 | 6 | 150 | Yzn5 | hv | 0 | -2 | 2 | 0 | 2.5 | FALSE
0.4 MVA 20/0.4 kV | 0.3375 | 1.35 | 1.425 | 0.4 | 0.4 | 20 | 6 | 150 | Dyn5 | hv | 0 | -2 | 2 | 0 | 2.5 | FALSE
0.63 MVA 20/0.4 kV | 0.2619 | 1.65 | 1.206 | 0.63 | 0.4 | 20 | 6 | 150 | Dyn5 | hv | 0 | -2 | 2 | 0 | 2.5 | FALSE
0.25 MVA 10/0.4 kV | 0.24 | 0.6 | 1.2 | 0.25 | 0.4 | 10 | 4 | 150 | Dyn5 | hv | 0 | -2 | 2 | 0 | 2.5 | FALSE
0.4 MVA 10/0.4 kV | 0.2375 | 0.95 | 1.325 | 0.4 | 0.4 | 10 | 4 | 150 | Dyn5 | hv | 0 | -2 | 2 | 0 | 2.5 | FALSE
0.63 MVA 10/0.4 kV | 0.1873 | 1.18 | 1.0794 | 0.63 | 0.4 | 10 | 4 | 150 | Dyn5 | hv | 0 | -2 | 2 | 0 | 2.5 | FALSE

## trafo3w_std_types
| sn_hv_mva | sn_mv_mva | sn_lv_mva | vn_hv_kv | vn_mv_kv | vn_lv_kv | vk_hv_percent | vk_mv_percent | vk_lv_percent | vkr_hv_percent | vkr_mv_percent | vkr_lv_percent | pfe_kw | i0_percent | shift_mv_degree | shift_lv_degree | vector_group | tap_side | tap_neutral | tap_min | tap_max | tap_step_percent
63/25/38 MVA 110/20/10 kV | 63 | 25 | 38 | 110 | 20 | 10 | 10.4 | 10.4 | 10.4 | 0.28 | 0.32 | 0.35 | 35 | 0.89 | 0 | 0 | YN0yn0yn0 | hv | 0 | -10 | 10 | 1.2
63/25/38 MVA 110/10/10 kV | 63 | 25 | 38 | 110 | 10 | 10 | 10.4 | 10.4 | 10.4 | 0.28 | 0.32 | 0.35 | 35 | 0.89 | 0 | 0 | YN0yn0yn0 | hv | 0 | -10 | 10 | 1.2

## fuse_std_types
| fuse_type | i_rated_a | t_avg | t_min | t_total | x_avg | x_min | x_total
HV 100A | HV 100A | 100 | 0 | [10.0, 3.64, 0.854, 0.281, 0.1, 0.0531, 0.022, 0.01] | [10.0, 4.267, 1.21, 0.403, 0.1, 0.058, 0.022, 0.01] | 0 | [300.0, 350.0, 450.0, 550.0, 700.0, 850.0, 1200.0, 1752.0] | [600.0, 700.0, 900.0, 1150.0, 1665.0, 2000.0, 3000.0, 4313.0]
HV 10A | HV 10A | 10 | 0 | [10.0, 1675.0, 0.344, 0.156, 0.1, 0.0417, 0.0171, 0.01] | [10.0, 1.3, 0.3, 0.155, 0.1, 0.0555, 0.023, 0.01] | 0 | [30.0, 32.0, 35.0, 37.0, 39.0, 50.0, 70.0, 88.0] | [60.0, 70.0, 80.0, 87.0, 94.0, 110.0, 150.0, 216.0]
HV 125A | HV 125A | 125 | 0 | [10.0, 1.82, 0.344, 0.1, 0.0467, 0.0269, 0.01] | [10.0, 2.478, 0.426, 0.1, 0.0427, 0.0211, 0.01] | 0 | [375.0, 500.0, 700.0, 925.0, 1200.0, 1500.0, 2341.0] | [750.0, 1000.0, 1500.0, 2200.0, 3000.0, 4000.0, 5765.0]
HV 160A | HV 160A | 160 | 0 | [10.0, 4.15, 1.03, 0.198, 0.1, 0.051, 0.0172, 0.01] | [10.0, 2.3, 0.734, 0.274, 0.1, 0.046, 0.0177, 0.01] | 0 | [480.0, 550.0, 700.0, 1000.0, 1260.0, 1600.0, 2500.0, 3227.0] | [960.0, 1300.0, 1700.0, 2200.0, 2996.0, 4000.0, 6000.0, 7946.0]
HV 16A | HV 16A | 16 | 0 | [10.0, 0.352, 0.164, 0.1, 0.0649, 0.0342, 0.01] | [10.0, 2.34, 0.722, 0.181, 0.1, 0.055, 0.0296, 0.01] | 0 | [48.0, 60.0, 65.0, 71.0, 80.0, 100.0, 162.0] | [96.0, 110.0, 125.0, 150.0, 168.0, 200.0, 250.0, 398.0]
HV 200A | HV 200A | 200 | 0 | [10.0, 4.267, 1.21, 0.403, 0.1, 0.058, 0.022, 0.01] | [10.0, 3.73, 1.654, 0.328, 0.1, 0.0531, 0.019, 0.01] | 0 | [600.0, 700.0, 900.0, 1150.0, 1665.0, 2000.0, 3000.0, 4313.0] | [1200.0, 1500.0, 1800.0, 2700.0, 3960.0, 5000.0, 7500.0, 10620.0]
HV 20A | HV 20A | 20 | 0 | [10.0, 1.3, 0.3, 0.155, 0.1, 0.0555, 0.023, 0.01] | [10.0, 1.3, 0.161, 0.1, 0.0611, 0.0399, 0.0141, 0.01] | 0 | [60.0, 70.0, 80.0, 87.0, 94.0, 110.0, 150.0, 216.0] | [120.0, 150.0, 200.0, 223.0, 260.0, 300.0, 450.0, 532.0]
HV 25A | HV 25A | 25 | 0 | [10.0, 2.512, 0.833, 0.299, 0.1, 0.0372, 0.0223, 0.01] | [10.0, 3.125, 0.597, 0.198, 0.1, 0.0378, 0.022, 0.01] | 0 | [75.0, 82.0, 90.0, 100.0, 124.0, 170.0, 200.0, 289.0] | [150.0, 170.0, 210.0, 250.0, 294.0, 400.0, 500.0, 711.0]
HV 31.5A | HV 31.5A | 31.5 | 0 | [10.0, 2.34, 0.722, 0.181, 0.1, 0.055, 0.0296, 0.01] | [10.0, 2.84, 0.368, 0.164, 0.1, 0.0621, 0.0378, 0.0195, 0.01] | 0 | [95.0, 110.0, 125.0, 150.0, 165.0, 200.0, 250.0, 390.0] | [189.0, 220.0, 300.0, 350.0, 393.0, 450.0, 530.0, 700.0, 960.0]
HV 40A | HV 40A | 40 | 0 | [10.0, 1.3, 0.161, 0.1, 0.0611, 0.0399, 0.0141, 0.01] | [10.0, 2.05, 0.369, 0.198, 0.1, 0.051, 0.0298, 0.01] | 0 | [120.0, 150.0, 200.0, 223.0, 260.0, 300.0, 450.0, 532.0] | [240.0, 300.0, 400.0, 450.0, 530.0, 650.0, 800.0, 1311.0]
HV 50A | HV 50A | 50 | 0 | [10.0, 3.215, 0.597, 0.198, 0.1, 0.0378, 0.022, 0.01] | [10.0, 3.64, 0.854, 0.281, 0.1, 0.0531, 0.022, 0.01] | 0 | [150.0, 170.0, 210.0, 250.0, 294.0, 400.0, 500.0, 711.0] | [300.0, 350.0, 450.0, 550.0, 700.0, 850.0, 1200.0, 1752.0]
HV 6.3A | HV 6.3A | 6.3 | 0 | [10.0, 1.39, 0.344, 0.168, 0.1, 0.056, 0.0263, 0.01] | [10.0, 1.711, 0.516, 0.198, 0.1, 0.0634, 0.0303, 0.01] | 0 | [19.0, 19.5, 20.4, 20.8, 22.0, 25.0, 32.0, 48.0] | [38.0, 40.0, 43.0, 48.0, 53.0, 60.0, 75.0, 118.0]
HV 63A | HV 63A | 63 | 0 | [10.0, 2.84, 0.368, 0.164, 0.1, 0.0621, 0.0378, 0.0195, 0.01] | [10.0, 1.82, 0.344, 0.1, 0.0467, 0.0269, 0.01] | 0 | [189.0, 220.0, 300.0, 350.0, 393.0, 450.0, 530.0, 700.0, 961.0] | [378.0, 500.0, 700.0, 934.0, 1200.0, 1500.0, 2366.0]
HV 80A | HV 80A | 80 | 0 | [10.0, 2.05, 0.369, 0.198, 0.1, 0.051, 0.0298, 0.01] | [10.0, 4.15, 1.03, 0.198, 0.1, 0.051, 0.0172, 0.01] | 0 | [240.0, 300.0, 400.0, 450.0, 530.0, 650.0, 800.0, 1311.0] | [480.0, 550.0, 700.0, 1000.0, 1260.0, 1600.0, 2500.0, 3227.0]
Siemens NH-1-100 | Siemens NH-1-100 | 100 | [5400.0, 2000.0, 400.0, 20.0, 1.0, 0.2, 0.012, 0.004] | 0 | 0 | [150.0, 190.0, 250.0, 430.0, 900.0, 1250.0, 2700.0, 3600.0] | 0 | 0
Siemens NH-1-125 | Siemens NH-1-125 | 125 | [4800.0, 120.0, 7.0, 0.1, 0.004] | 0 | 0 | [180.0, 400.0, 740.0, 2000.0, 4250.0] | 0 | 0
Siemens NH-1-16 | Siemens NH-1-16 | 16 | [4000.0, 400.0, 2.0, 0.1, 0.04, 0.01] | 0 | 0 | [26.0, 35.0, 75.0, 150.0, 200.0, 300.0] | 0 | 0
Siemens NH-1-160 | Siemens NH-1-160 | 160 | [4800.0, 120.0, 7.0, 0.1, 0.004] | 0 | 0 | [210.0, 500.0, 900.0, 2300.0, 5000.0] | 0 | 0
Siemens NH-1-25 | Siemens NH-1-25 | 25 | [4000.0, 1000.0, 10.0, 0.2, 0.02, 0.01] | 0 | 0 | [40.0, 50.0, 100.0, 210.0, 400.0, 500.0] | 0 | 0
Siemens NH-1-50 | Siemens NH-1-50 | 50 | [4000.0, 40.0, 4.0, 1.0, 0.02, 0.01] | 0 | 0 | [86.0, 200.0, 300.0, 400.0, 1000.0, 1280.0] | 0 | 0
Siemens NH-1-63 | Siemens NH-1-63 | 63 | [4000.0, 100.0, 10.0, 2.0, 0.04, 0.01] | 0 | 0 | [100.0, 200.0, 300.0, 400.0, 1000.0, 1500.0] | 0 | 0
Siemens NH-1-80 | Siemens NH-1-80 | 80 | [4800.0, 120.0, 7.0, 0.1, 0.01] | 0 | 0 | [150.58, 250.0, 450.0, 1150.0, 2470.0] | 0 | 0
Siemens NH-2-1000 | Siemens NH-2-1000 | 1000 | [4800.0, 120.0, 7.0, 0.1, 0.004] | 0 | 0 | [1900.0, 3500.0, 8400.0, 24000.0, 52000.0] | 0 | 0
Siemens NH-2-200 | Siemens NH-2-200 | 200 | [4800.0, 120.0, 7.0, 0.1, 0.004] | 0 | 0 | [280.0, 650.0, 1200.0, 3000.0, 7000.0] | 0 | 0
Siemens NH-2-224 | Siemens NH-2-224 | 224 | [4800.0, 120.0, 7.0, 0.2, 0.04, 0.004] | 0 | 0 | [400.0, 750.0, 1453.0, 3025.0, 4315.0, 7600.0] | 0 | 0
Siemens NH-2-250 | Siemens NH-2-250 | 250 | [4800.0, 120.0, 7.0, 0.1, 0.004] | 0 | 0 | [450.0, 800.0, 1650.0, 4000.0, 8500.0] | 0 | 0
Siemens NH-2-315 | Siemens NH-2-315 | 315 | [4800.0, 120.0, 7.0, 0.1, 0.004] | 0 | 0 | [550.0, 920.0, 1900.0, 5000.0, 11000.0] | 0 | 0
Siemens NH-2-355 | Siemens NH-2-355 | 355 | [4800.0, 120.0, 6.0, 0.1, 0.004] | 0 | 0 | [650.0, 1116.27, 2350.0, 5840.0, 12790.0] | 0 | 0
Siemens NH-2-400 | Siemens NH-2-400 | 400 | [4800.0, 120.0, 7.0, 0.1, 0.004] | 0 | 0 | [720.0, 1350.0, 2800.0, 6500.0, 15000.0] | 0 | 0
Siemens NH-2-425 | Siemens NH-2-425 | 425 | [4800.0, 120.0, 7.0, 0.1, 0.004] | 0 | 0 | [850.0, 1500.0, 3050.0, 7500.0, 16500.0] | 0 | 0
Siemens NH-2-630 | Siemens NH-2-630 | 630 | [4800.0, 120.0, 7.0, 0.1, 0.004] | 0 | 0 | [1200.0, 2000.0, 4800.0, 12000.0, 26000.0] | 0 | 0

## dtypes
| element | column | dtype
0 | bus | name | object
1 | bus | vn_kv | float64
2 | bus | type | object
3 | bus | zone | object
4 | bus | in_service | bool
5 | load | name | object
6 | load | bus | uint32
7 | load | p_mw | float64
8 | load | q_mvar | float64
9 | load | const_z_percent | float64
10 | load | const_i_percent | float64
11 | load | sn_mva | float64
12 | load | scaling | float64
13 | load | in_service | bool
14 | load | type | object
15 | ext_grid | name | object
16 | ext_grid | bus | uint32
17 | ext_grid | vm_pu | float64
18 | ext_grid | va_degree | float64
19 | ext_grid | slack_weight | float64
20 | ext_grid | in_service | bool
21 | line | name | object
22 | line | std_type | object
23 | line | from_bus | uint32
24 | line | to_bus | uint32
25 | line | length_km | float64
26 | line | r_ohm_per_km | float64
27 | line | x_ohm_per_km | float64
28 | line | c_nf_per_km | float64
29 | line | g_us_per_km | float64
30 | line | max_i_ka | float64
31 | line | df | float64
32 | line | parallel | uint32
33 | line | type | object
34 | line | in_service | bool
35 | trafo | name | object
36 | trafo | std_type | object
37 | trafo | hv_bus | uint32
38 | trafo | lv_bus | uint32
39 | trafo | sn_mva | float64
40 | trafo | vn_hv_kv | float64
41 | trafo | vn_lv_kv | float64
42 | trafo | vk_percent | float64
43 | trafo | vkr_percent | float64
44 | trafo | pfe_kw | float64
45 | trafo | i0_percent | float64
46 | trafo | shift_degree | float64
47 | trafo | tap_side | object
48 | trafo | tap_neutral | int32
49 | trafo | tap_min | int32
50 | trafo | tap_max | int32
51 | trafo | tap_step_percent | float64
52 | trafo | tap_step_degree | float64
53 | trafo | tap_pos | int32
54 | trafo | tap_phase_shifter | bool
55 | trafo | parallel | uint32
56 | trafo | df | float64
57 | trafo | in_service | bool
58 | line_geodata | coords | object
59 | bus_geodata | x | float64
60 | bus_geodata | y | float64
61 | bus_geodata | coords | object

## parameters
| version | format_version | converged | OPF_converged | name | f_hz | sn_mva
0 | 2.14.6 | 2.14.0 | FALSE | FALSE |  | 50 | 1