## bus
| name | vn_kv | type | zone | in_service
0 | bus_LV_3255-7_1_4_node_39 | 0.4 | n |  | TRUE
1 | bus_LV_3255-7_1_4_node_40 | 0.4 | n |  | TRUE
2 | bus_LV_3255-7_1_4_node_41 | 0.4 | n |  | TRUE
3 | bus_LV_3255-7_1_4_node_42 | 0.4 | n |  | TRUE
4 | bus_LV_3255-7_1_4_node_59 | 0.4 | n |  | TRUE
5 | bus_LV_3255-7_1_4_node_43 | 0.4 | n |  | TRUE
6 | bus_LV_3255-7_1_4_node_103 | 0.4 | n |  | TRUE
7 | bus_LV_3255-7_1_4_node_50 | 0.4 | n |  | TRUE
8 | bus_LV_3255-7_1_4_node_47 | 0.4 | n |  | TRUE
9 | bus_LV_3255-7_1_4_node_48 | 0.4 | n |  | TRUE
10 | bus_LV_3255-7_1_4_node_49 | 0.4 | n |  | TRUE
11 | bus_LV_3255-7_1_4_node_51 | 0.4 | n |  | TRUE
12 | bus_LV_3255-7_1_4_node_108 | 0.4 | n |  | TRUE
13 | bus_LV_3255-7_1_4_node_73 | 0.4 | n |  | TRUE
14 | bus_LV_3255-7_1_4_node_52 | 0.4 | n |  | TRUE
15 | bus_LV_3255-7_1_4_node_74 | 0.4 | n |  | TRUE
16 | bus_LV_3255-7_1_4_node_60 | 0.4 | n |  | TRUE
17 | bus_LV_3255-7_1_4_node_61 | 0.4 | n |  | TRUE
18 | bus_LV_3255-7_1_4_node_62 | 0.4 | n |  | TRUE
19 | bus_LV_3255-7_1_4_node_63 | 0.4 | n |  | TRUE
20 | bus_LV_3255-7_1_4_node_64 | 0.4 | n |  | TRUE
21 | bus_LV_3255-7_1_4_node_70 | 0.4 | n |  | TRUE
22 | bus_LV_3255-7_1_4_node_71 | 0.4 | n |  | TRUE
23 | bus_LV_3255-7_1_4_node_72 | 0.4 | n |  | TRUE
24 | bus_LV_3255-7_1_4_node_102 | 0.4 | n |  | TRUE
25 | bus_LV_3255-7_1_4_node_101 | 0.4 | n |  | TRUE
26 | bus_LV_3255-7_1_4_node_106 | 0.4 | n |  | TRUE
27 | bus_LV_3255-7_1_4_node_107 | 0.4 | n |  | TRUE
28 | bus_LV_3255-7_1_4_node_109 | 0.4 | n |  | TRUE
29 | bus_LV_3255-7_1_4_node_145 | 0.4 | n |  | TRUE
30 | bus_LV_3255-7_1_4_node_121 | 0.4 | n |  | TRUE
31 | bus_LV_3255-7_1_4_node_122 | 0.4 | n |  | TRUE
32 | bus_LV_3255-7_1_4_node_123 | 0.4 | n |  | TRUE
33 | bus_LV_3255-7_1_4_node_124 | 0.4 | n |  | TRUE
34 | bus_LV_3255-7_1_4_node_125 | 0.4 | n |  | TRUE
35 | bus_LV_3255-7_1_4_node_126 | 0.4 | n |  | TRUE
36 | bus_LV_3255-7_1_4_node_130 | 0.4 | n |  | TRUE
37 | bus_LV_3255-7_1_4_node_140 | 0.4 | n |  | TRUE
38 | bus_LV_3255-7_1_4_node_190 | 0.4 | n |  | TRUE
39 | bus_LV_3255-7_1_4_node_188 | 0.4 | n |  | TRUE
40 | bus_LV_3255-7_1_4_node_135 | 0.4 | n |  | TRUE
41 | bus_LV_3255-7_1_4_node_129 | 0.4 | n |  | TRUE
42 | bus_LV_3255-7_1_4_node_131 | 0.4 | n |  | TRUE
43 | bus_LV_3255-7_1_4_node_132 | 0.4 | n |  | TRUE
44 | bus_LV_3255-7_1_4_node_133 | 0.4 | n |  | TRUE
45 | bus_LV_3255-7_1_4_node_134 | 0.4 | n |  | TRUE
46 | bus_LV_3255-7_1_4_node_165 | 0.4 | n |  | TRUE
47 | bus_LV_3255-7_1_4_node_137 | 0.4 | n |  | TRUE
48 | bus_LV_3255-7_1_4_node_136 | 0.4 | n |  | TRUE
49 | bus_LV_3255-7_1_4_node_138 | 0.4 | n |  | TRUE
50 | bus_LV_3255-7_1_4_node_139 | 0.4 | n |  | TRUE
51 | bus_LV_3255-7_1_4_node_148 | 0.4 | n |  | TRUE
52 | bus_LV_3255-7_1_4_node_146 | 0.4 | n |  | TRUE
53 | bus_LV_3255-7_1_4_node_147 | 0.4 | n |  | TRUE
54 | bus_LV_3255-7_1_4_node_154 | 0.4 | n |  | TRUE
55 | bus_LV_3255-7_1_4_node_164 | 0.4 | n |  | TRUE
56 | bus_LV_3255-7_1_4_node_155 | 0.4 | n |  | TRUE
57 | bus_LV_3255-7_1_4_node_166 | 0.4 | n |  | TRUE
58 | bus_LV_3255-7_1_4_node_167 | 0.4 | n |  | TRUE
59 | bus_LV_3255-7_1_4_node_168 | 0.4 | n |  | TRUE
60 | bus_LV_3255-7_1_4_node_169 | 0.4 | n |  | TRUE
61 | bus_LV_3255-7_1_4_node_170 | 0.4 | n |  | TRUE
62 | bus_LV_3255-7_1_4_node_177 | 0.4 | n |  | TRUE
63 | bus_LV_3255-7_1_4_node_174 | 0.4 | n |  | TRUE
64 | bus_LV_3255-7_1_4_node_173 | 0.4 | n |  | TRUE
65 | bus_LV_3255-7_1_4_node_175 | 0.4 | n |  | TRUE
66 | bus_LV_3255-7_1_4_node_187 | 0.4 | n |  | TRUE
67 | bus_LV_3255-7_1_4_node_183 | 0.4 | n |  | TRUE
68 | bus_LV_3255-7_1_4_node_176 | 0.4 | n |  | TRUE
69 | bus_LV_3255-7_1_4_node_178 | 0.4 | n |  | TRUE
70 | bus_LV_3255-7_1_4_node_179 | 0.4 | n |  | TRUE
71 | bus_LV_3255-7_1_4_node_180 | 0.4 | n |  | TRUE
72 | bus_LV_3255-7_1_4_node_181 | 0.4 | n |  | TRUE
73 | bus_LV_3255-7_1_4_node_202 | 0.4 | n |  | TRUE
74 | bus_LV_3255-7_1_4_node_189 | 0.4 | n |  | TRUE
75 | bus_LV_3255-7_1_4_node_201 | 0.4 | n |  | TRUE
76 | bus_LV_3255-7_1_4_node_193 | 0.4 | n |  | TRUE
77 | bus_LV_3255-7_1_4_node_194 | 0.4 | n |  | TRUE
78 | bus_LV_3255-7_1_4_node_191 | 0.4 | n |  | TRUE
79 | bus_LV_3255-7_1_4_node_192 | 0.4 | n |  | TRUE
80 | bus_LV_3255-7_1_4_node_195 | 0.4 | n |  | TRUE
81 | bus_LV_3255-7_1_4_node_196 | 0.4 | n |  | TRUE
82 | bus_LV_3255-7_1_4_node_197 | 0.4 | n |  | TRUE
83 | bus_LV_3255-7_1_4_node_198 | 0.4 | n |  | TRUE
84 | bus_LV_3255-7_1_4_node_199 | 0.4 | n |  | TRUE
85 | bus_LV_3255-7_1_4_node_200 | 0.4 | n |  | TRUE
86 | bus_LV_3255-7_1_4_node_203 | 0.4 | n |  | TRUE
87 | bus_MV_51_0_node_132 | 20 | n |  | TRUE

## load
| name | bus | p_mw | q_mvar | const_z_percent | const_i_percent | sn_mva | scaling | in_service | type
0 | LV_3255-7_1_4_load_39 | 0 | 0.0024521 | 0.00061456 | 0 | 0 |  | 1 | TRUE | wye
1 | LV_3255-7_1_4_load_40 | 1 | 0.0043506 | 0.0010904 | 0 | 0 |  | 1 | TRUE | wye
2 | LV_3255-7_1_4_load_41 | 2 | 0.0058724 | 0.0014718 | 0 | 0 |  | 1 | TRUE | wye
3 | LV_3255-7_1_4_load_42 | 3 | 0.0017245 | 0.00043219 | 0 | 0 |  | 1 | TRUE | wye
4 | LV_3255-7_1_4_load_59 | 4 | 0.0029748 | 0.00074555 | 0 | 0 |  | 1 | TRUE | wye
5 | LV_3255-7_1_4_load_103 | 6 | 0.0031537 | 0.0007904 | 0 | 0 |  | 1 | TRUE | wye
6 | LV_3255-7_1_4_load_47 | 8 | 0.004146 | 0.0010391 | 0 | 0 |  | 1 | TRUE | wye
7 | LV_3255-7_1_4_load_51 | 11 | 0.0017802 | 0.00044617 | 0 | 0 |  | 1 | TRUE | wye
8 | LV_3255-7_1_4_load_108 | 12 | 0.0063854 | 0.0016003 | 0 | 0 |  | 1 | TRUE | wye
9 | LV_3255-7_1_4_load_73 | 13 | 0.00076854 | 0.00019261 | 0 | 0 |  | 1 | TRUE | wye
10 | LV_3255-7_1_4_load_74 | 15 | 0.0031823 | 0.00079757 | 0 | 0 |  | 1 | TRUE | wye
11 | LV_3255-7_1_4_load_60 | 16 | 0.0013844 | 0.00034697 | 0 | 0 |  | 1 | TRUE | wye
12 | LV_3255-7_1_4_load_61 | 17 | 0.0053986 | 0.001353 | 0 | 0 |  | 1 | TRUE | wye
13 | LV_3255-7_1_4_load_62 | 18 | 0.0025181 | 0.0006311 | 0 | 0 |  | 1 | TRUE | wye
14 | LV_3255-7_1_4_load_63 | 19 | 0.0022437 | 0.00056232 | 0 | 0 |  | 1 | TRUE | wye
15 | LV_3255-7_1_4_load_64 | 20 | 0.0011519 | 0.00028869 | 0 | 0 |  | 1 | TRUE | wye
16 | LV_3255-7_1_4_load_71 | 22 | 0.0029682 | 0.0007439 | 0 | 0 |  | 1 | TRUE | wye
17 | LV_3255-7_1_4_load_72 | 23 | 0.0028293 | 0.0007091 | 0 | 0 |  | 1 | TRUE | wye
18 | LV_3255-7_1_4_load_102 | 24 | 0.0022951 | 0.0005752 | 0 | 0 |  | 1 | TRUE | wye
19 | LV_3255-7_1_4_load_101 | 25 | 0.004775 | 0.0011967 | 0 | 0 |  | 1 | TRUE | wye
20 | LV_3255-7_1_4_load_106 | 26 | 0.0032456 | 0.00081342 | 0 | 0 |  | 1 | TRUE | wye
21 | LV_3255-7_1_4_load_107 | 27 | 0.0054421 | 0.0013639 | 0 | 0 |  | 1 | TRUE | wye
22 | LV_3255-7_1_4_load_109 | 28 | 0.0031902 | 0.00079953 | 0 | 0 |  | 1 | TRUE | wye
23 | LV_3255-7_1_4_load_145 | 29 | 0.0040571 | 0.0010168 | 0 | 0 |  | 1 | TRUE | wye
24 | LV_3255-7_1_4_load_121 | 30 | 0.0015572 | 0.00039027 | 0 | 0 |  | 1 | TRUE | wye
25 | LV_3255-7_1_4_load_126 | 35 | 0.0014535 | 0.00036429 | 0 | 0 |  | 1 | TRUE | wye
26 | LV_3255-7_1_4_load_140 | 37 | 0.01065 | 0.0026692 | 0 | 0 |  | 1 | TRUE | wye
27 | LV_3255-7_1_4_load_188 | 39 | 0.0027272 | 0.0006835 | 0 | 0 |  | 1 | TRUE | wye
28 | LV_3255-7_1_4_load_135 | 40 | 0.002047 | 0.00051301 | 0 | 0 |  | 1 | TRUE | wye
29 | LV_3255-7_1_4_load_129 | 41 | 0.01065 | 0.0026692 | 0 | 0 |  | 1 | TRUE | wye
30 | LV_3255-7_1_4_load_132 | 43 | 0.0062329 | 0.0015621 | 0 | 0 |  | 1 | TRUE | wye
31 | LV_3255-7_1_4_load_134 | 45 | 0.0068841 | 0.0017253 | 0 | 0 |  | 1 | TRUE | wye
32 | LV_3255-7_1_4_load_165 | 46 | 0.0021596 | 0.00054125 | 0 | 0 |  | 1 | TRUE | wye
33 | LV_3255-7_1_4_load_137 | 47 | 0.0068856 | 0.0017257 | 0 | 0 |  | 1 | TRUE | wye
34 | LV_3255-7_1_4_load_136 | 48 | 0.0017134 | 0.00042943 | 0 | 0 |  | 1 | TRUE | wye
35 | LV_3255-7_1_4_load_148 | 51 | 0.0044636 | 0.0011187 | 0 | 0 |  | 1 | TRUE | wye
36 | LV_3255-7_1_4_load_146 | 52 | 0.0023241 | 0.00058247 | 0 | 0 |  | 1 | TRUE | wye
37 | LV_3255-7_1_4_load_147 | 53 | 0.0034452 | 0.00086345 | 0 | 0 |  | 1 | TRUE | wye
38 | LV_3255-7_1_4_load_154 | 54 | 0.0023157 | 0.00058037 | 0 | 0 |  | 1 | TRUE | wye
39 | LV_3255-7_1_4_load_164 | 55 | 0.0043158 | 0.0010816 | 0 | 0 |  | 1 | TRUE | wye
40 | LV_3255-7_1_4_load_155 | 56 | 0.002328 | 0.00058345 | 0 | 0 |  | 1 | TRUE | wye
41 | LV_3255-7_1_4_load_166 | 57 | 0.0005108 | 0.00012802 | 0 | 0 |  | 1 | TRUE | wye
42 | LV_3255-7_1_4_load_167 | 58 | 0.0012174 | 0.0003051 | 0 | 0 |  | 1 | TRUE | wye
43 | LV_3255-7_1_4_load_168 | 59 | 0.0024132 | 0.00060481 | 0 | 0 |  | 1 | TRUE | wye
44 | LV_3255-7_1_4_load_169 | 60 | 0.0013235 | 0.0003317 | 0 | 0 |  | 1 | TRUE | wye
45 | LV_3255-7_1_4_load_170 | 61 | 0.0040537 | 0.001016 | 0 | 0 |  | 1 | TRUE | wye
46 | LV_3255-7_1_4_load_177 | 62 | 0.00093413 | 0.00023412 | 0 | 0 |  | 1 | TRUE | wye
47 | LV_3255-7_1_4_load_174 | 63 | 0.0011778 | 0.00029518 | 0 | 0 |  | 1 | TRUE | wye
48 | LV_3255-7_1_4_load_173 | 64 | 0.00084701 | 0.00021228 | 0 | 0 |  | 1 | TRUE | wye
49 | LV_3255-7_1_4_load_187 | 66 | 0.0011416 | 0.00028611 | 0 | 0 |  | 1 | TRUE | wye
50 | LV_3255-7_1_4_load_183 | 67 | 0.0043845 | 0.0010989 | 0 | 0 |  | 1 | TRUE | wye
51 | LV_3255-7_1_4_load_176 | 68 | 0.000763 | 0.00019123 | 0 | 0 |  | 1 | TRUE | wye
52 | LV_3255-7_1_4_load_178 | 69 | 0.037729 | 0.0094557 | 0 | 0 |  | 1 | TRUE | wye
53 | LV_3255-7_1_4_load_179 | 70 | 0.0042115 | 0.0010555 | 0 | 0 |  | 1 | TRUE | wye
54 | LV_3255-7_1_4_load_180 | 71 | 0.0037572 | 0.00094164 | 0 | 0 |  | 1 | TRUE | wye
55 | LV_3255-7_1_4_load_202 | 73 | 0.013593 | 0.0034067 | 0 | 0 |  | 1 | TRUE | wye
56 | LV_3255-7_1_4_load_189 | 74 | 0.066944 | 0.016778 | 0 | 0 |  | 1 | TRUE | wye
57 | LV_3255-7_1_4_load_201 | 75 | 0.016316 | 0.0040892 | 0 | 0 |  | 1 | TRUE | wye
58 | LV_3255-7_1_4_load_193 | 76 | 0.0075891 | 0.001902 | 0 | 0 |  | 1 | TRUE | wye
59 | LV_3255-7_1_4_load_194 | 77 | 0.005018 | 0.0012576 | 0 | 0 |  | 1 | TRUE | wye
60 | LV_3255-7_1_4_load_191 | 78 | 0.0063554 | 0.0015928 | 0 | 0 |  | 1 | TRUE | wye
61 | LV_3255-7_1_4_load_192 | 79 | 0.0036272 | 0.00090907 | 0 | 0 |  | 1 | TRUE | wye
62 | LV_3255-7_1_4_load_195 | 80 | 0.0073872 | 0.0018514 | 0 | 0 |  | 1 | TRUE | wye
63 | LV_3255-7_1_4_load_196 | 81 | 0.0022297 | 0.0005588 | 0 | 0 |  | 1 | TRUE | wye
64 | LV_3255-7_1_4_load_197 | 82 | 0.0012611 | 0.00031605 | 0 | 0 |  | 1 | TRUE | wye
65 | LV_3255-7_1_4_load_199 | 84 | 0.0012606 | 0.00031593 | 0 | 0 |  | 1 | TRUE | wye
66 | LV_3255-7_1_4_load_203 | 86 | 0.0033637 | 0.00084303 | 0 | 0 |  | 1 | TRUE | wye

## ext_grid
| name | bus | vm_pu | va_degree | slack_weight | in_service
0 |  | 37 | 1 | 0 | 1 | TRUE

## line
| name | std_type | from_bus | to_bus | length_km | r_ohm_per_km | x_ohm_per_km | c_nf_per_km | g_us_per_km | max_i_ka | df | parallel | type | in_service
0 | LV_3255-7_1_4_line_0 |  | 0 | 1 | 0.032186 | 0.125 | 0.08 | 261 | 0 | 0.364 | 1 | 1 | cs | TRUE
1 | LV_3255-7_1_4_line_1 |  | 0 | 2 | 0.0068566 | 0.125 | 0.08 | 261 | 0 | 0.364 | 1 | 1 | cs | TRUE
2 | LV_3255-7_1_4_line_2 |  | 1 | 3 | 0.0018619 | 0.125 | 0.08 | 261 | 0 | 0.364 | 1 | 1 | cs | TRUE
3 | LV_3255-7_1_4_line_3 |  | 1 | 4 | 0.038264 | 0.125 | 0.08 | 261 | 0 | 0.364 | 1 | 1 | cs | TRUE
4 | LV_3255-7_1_4_line_4 |  | 2 | 5 | 0.0039092 | 0.125 | 0.08 | 261 | 0 | 0.364 | 1 | 1 | cs | TRUE
5 | LV_3255-7_1_4_line_5 |  | 3 | 6 | 0.033732 | 0.125 | 0.08 | 261 | 0 | 0.364 | 1 | 1 | cs | TRUE
6 | LV_3255-7_1_4_line_6 |  | 4 | 16 | 0.026418 | 0.125 | 0.08 | 261 | 0 | 0.364 | 1 | 1 | cs | TRUE
7 | LV_3255-7_1_4_line_7 |  | 4 | 17 | 0.003535 | 0.125 | 0.08 | 261 | 0 | 0.364 | 1 | 1 | cs | TRUE
8 | LV_3255-7_1_4_line_8 |  | 5 | 7 | 0.029905 | 0.125 | 0.08 | 261 | 0 | 0.364 | 1 | 1 | cs | TRUE
9 | LV_3255-7_1_4_line_9 |  | 6 | 25 | 0.002636 | 0.125 | 0.08 | 261 | 0 | 0.364 | 1 | 1 | cs | TRUE
10 | LV_3255-7_1_4_line_10 |  | 7 | 12 | 0.015908 | 0.125 | 0.08 | 261 | 0 | 0.364 | 1 | 1 | cs | TRUE
11 | LV_3255-7_1_4_line_11 |  | 7 | 9 | 0.016233 | 0.125 | 0.08 | 261 | 0 | 0.364 | 1 | 1 | cs | TRUE
12 | LV_3255-7_1_4_line_12 |  | 8 | 9 | 0.06092 | 0.125 | 0.08 | 261 | 0 | 0.364 | 1 | 1 | cs | TRUE
13 | LV_3255-7_1_4_line_13 |  | 8 | 10 | 0.006301 | 0.125 | 0.08 | 261 | 0 | 0.364 | 1 | 1 | cs | TRUE
14 | LV_3255-7_1_4_line_14 |  | 10 | 11 | 0.021887 | 0.125 | 0.08 | 261 | 0 | 0.364 | 1 | 1 | cs | TRUE
15 | LV_3255-7_1_4_line_15 |  | 11 | 13 | 0.011906 | 0.125 | 0.08 | 261 | 0 | 0.364 | 1 | 1 | cs | TRUE
16 | LV_3255-7_1_4_line_16 |  | 12 | 26 | 0.044685 | 0.125 | 0.08 | 261 | 0 | 0.364 | 1 | 1 | cs | TRUE
17 | LV_3255-7_1_4_line_17 |  | 13 | 14 | 0.0057079 | 0.125 | 0.08 | 261 | 0 | 0.364 | 1 | 1 | cs | TRUE
18 | LV_3255-7_1_4_line_18 |  | 14 | 15 | 0.054862 | 0.125 | 0.08 | 261 | 0 | 0.364 | 1 | 1 | cs | TRUE
19 | LV_3255-7_1_4_line_19 |  | 16 | 18 | 0.0040426 | 0.125 | 0.08 | 261 | 0 | 0.364 | 1 | 1 | cs | TRUE
20 | LV_3255-7_1_4_line_20 |  | 18 | 19 | 0.044783 | 0.125 | 0.08 | 261 | 0 | 0.364 | 1 | 1 | cs | TRUE
21 | LV_3255-7_1_4_line_21 |  | 19 | 20 | 0.0071923 | 0.125 | 0.08 | 261 | 0 | 0.364 | 1 | 1 | cs | TRUE
22 | LV_3255-7_1_4_line_22 |  | 21 | 22 | 0.0024506 | 0.125 | 0.08 | 261 | 0 | 0.364 | 1 | 1 | cs | TRUE
23 | LV_3255-7_1_4_line_23 |  | 21 | 23 | 0.025264 | 0.125 | 0.08 | 261 | 0 | 0.364 | 1 | 1 | cs | TRUE
24 | LV_3255-7_1_4_line_24 |  | 23 | 24 | 0.026151 | 0.125 | 0.08 | 261 | 0 | 0.364 | 1 | 1 | cs | TRUE
25 | LV_3255-7_1_4_line_25 |  | 24 | 25 | 0.022884 | 0.125 | 0.08 | 261 | 0 | 0.364 | 1 | 1 | cs | TRUE
26 | LV_3255-7_1_4_line_26 |  | 26 | 27 | 0.02029 | 0.125 | 0.08 | 261 | 0 | 0.364 | 1 | 1 | cs | TRUE
27 | LV_3255-7_1_4_line_27 |  | 27 | 28 | 0.0051765 | 0.125 | 0.08 | 261 | 0 | 0.364 | 1 | 1 | cs | TRUE
28 | LV_3255-7_1_4_line_28 |  | 28 | 29 | 0.017109 | 0.125 | 0.08 | 261 | 0 | 0.364 | 1 | 1 | cs | TRUE
29 | LV_3255-7_1_4_line_29 |  | 29 | 52 | 0.024514 | 0.125 | 0.08 | 261 | 0 | 0.364 | 1 | 1 | cs | TRUE
30 | LV_3255-7_1_4_line_30 |  | 30 | 31 | 0.057031 | 0.125 | 0.08 | 261 | 0 | 0.364 | 1 | 1 | cs | TRUE
31 | LV_3255-7_1_4_line_31 |  | 30 | 32 | 0.031296 | 0.125 | 0.08 | 261 | 0 | 0.364 | 1 | 1 | cs | TRUE
32 | LV_3255-7_1_4_line_32 |  | 31 | 33 | 0.012564 | 0.125 | 0.08 | 261 | 0 | 0.364 | 1 | 3 | cs | TRUE
33 | LV_3255-7_1_4_line_33 |  | 31 | 34 | 0.02844 | 0.125 | 0.08 | 261 | 0 | 0.364 | 1 | 3 | cs | TRUE
34 | LV_3255-7_1_4_line_34 |  | 32 | 35 | 0.046305 | 0.125 | 0.08 | 261 | 0 | 0.364 | 1 | 1 | cs | TRUE
35 | LV_3255-7_1_4_line_35 |  | 33 | 36 | 0.020574 | 0.125 | 0.08 | 261 | 0 | 0.364 | 1 | 1 | cs | TRUE
36 | LV_3255-7_1_4_line_36 |  | 33 | 37 | 0.034105 | 0.125 | 0.08 | 261 | 0 | 0.364 | 1 | 3 | cs | TRUE
37 | LV_3255-7_1_4_line_37 |  | 34 | 38 | 0.069714 | 0.125 | 0.08 | 261 | 0 | 0.364 | 1 | 1 | cs | TRUE
38 | LV_3255-7_1_4_line_38 |  | 34 | 39 | 0.015862 | 0.125 | 0.08 | 261 | 0 | 0.364 | 1 | 3 | cs | TRUE
39 | LV_3255-7_1_4_line_39 |  | 35 | 40 | 0.010814 | 0.125 | 0.08 | 261 | 0 | 0.364 | 1 | 1 | cs | TRUE
40 | LV_3255-7_1_4_line_40 |  | 36 | 43 | 0.0047473 | 0.125 | 0.08 | 261 | 0 | 0.364 | 1 | 1 | cs | TRUE
41 | LV_3255-7_1_4_line_41 |  | 37 | 44 | 0.039748 | 0.125 | 0.08 | 261 | 0 | 0.364 | 1 | 1 | cs | TRUE
42 | LV_3255-7_1_4_line_42 |  | 38 | 76 | 0.017597 | 0.125 | 0.08 | 261 | 0 | 0.364 | 1 | 1 | cs | TRUE
43 | LV_3255-7_1_4_line_43 |  | 38 | 77 | 0.013195 | 0.125 | 0.08 | 261 | 0 | 0.364 | 1 | 1 | cs | TRUE
44 | LV_3255-7_1_4_line_44 |  | 39 | 74 | 0.023381 | 0.125 | 0.08 | 261 | 0 | 0.364 | 1 | 2 | cs | TRUE
45 | LV_3255-7_1_4_line_45 |  | 40 | 48 | 0.0029269 | 0.125 | 0.08 | 261 | 0 | 0.364 | 1 | 1 | cs | TRUE
46 | LV_3255-7_1_4_line_46 |  | 41 | 42 | 0.021752 | 0.125 | 0.08 | 261 | 0 | 0.364 | 1 | 1 | cs | TRUE
47 | LV_3255-7_1_4_line_47 |  | 42 | 44 | 0.028163 | 0.125 | 0.08 | 261 | 0 | 0.364 | 1 | 1 | cs | TRUE
48 | LV_3255-7_1_4_line_48 |  | 42 | 45 | 0.017243 | 0.125 | 0.08 | 261 | 0 | 0.364 | 1 | 1 | cs | TRUE
49 | LV_3255-7_1_4_line_49 |  | 43 | 46 | 0.0084613 | 0.125 | 0.08 | 261 | 0 | 0.364 | 1 | 1 | cs | TRUE
50 | LV_3255-7_1_4_line_50 |  | 44 | 47 | 0.027366 | 0.125 | 0.08 | 261 | 0 | 0.364 | 1 | 1 | cs | TRUE
51 | LV_3255-7_1_4_line_51 |  | 46 | 56 | 0.024976 | 0.125 | 0.08 | 261 | 0 | 0.364 | 1 | 1 | cs | TRUE
52 | LV_3255-7_1_4_line_52 |  | 47 | 49 | 0.022113 | 0.125 | 0.08 | 261 | 0 | 0.364 | 1 | 1 | cs | TRUE
53 | LV_3255-7_1_4_line_53 |  | 49 | 50 | 0.016935 | 0.125 | 0.08 | 261 | 0 | 0.364 | 1 | 1 | cs | TRUE
54 | LV_3255-7_1_4_line_54 |  | 50 | 51 | 0.037823 | 0.125 | 0.08 | 261 | 0 | 0.364 | 1 | 1 | cs | TRUE
55 | LV_3255-7_1_4_line_55 |  | 51 | 55 | 0.021901 | 0.125 | 0.08 | 261 | 0 | 0.364 | 1 | 1 | cs | TRUE
56 | LV_3255-7_1_4_line_56 |  | 52 | 53 | 0.023809 | 0.125 | 0.08 | 261 | 0 | 0.364 | 1 | 1 | cs | TRUE
57 | LV_3255-7_1_4_line_57 |  | 53 | 54 | 0.024901 | 0.125 | 0.08 | 261 | 0 | 0.364 | 1 | 1 | cs | TRUE
58 | LV_3255-7_1_4_line_58 |  | 54 | 56 | 0.00044929 | 0.125 | 0.08 | 261 | 0 | 0.364 | 1 | 1 | cs | TRUE
59 | LV_3255-7_1_4_line_59 |  | 57 | 58 | 0.0087878 | 0.125 | 0.08 | 261 | 0 | 0.364 | 1 | 1 | cs | TRUE
60 | LV_3255-7_1_4_line_60 |  | 57 | 59 | 0.023564 | 0.125 | 0.08 | 261 | 0 | 0.364 | 1 | 1 | cs | TRUE
61 | LV_3255-7_1_4_line_61 |  | 58 | 60 | 0.012887 | 0.125 | 0.08 | 261 | 0 | 0.364 | 1 | 1 | cs | TRUE
62 | LV_3255-7_1_4_line_62 |  | 59 | 61 | 0.0041478 | 0.125 | 0.08 | 261 | 0 | 0.364 | 1 | 1 | cs | TRUE
63 | LV_3255-7_1_4_line_63 |  | 60 | 62 | 0.045428 | 0.125 | 0.08 | 261 | 0 | 0.364 | 1 | 1 | cs | TRUE
64 | LV_3255-7_1_4_line_64 |  | 61 | 63 | 0.0017675 | 0.125 | 0.08 | 261 | 0 | 0.364 | 1 | 1 | cs | TRUE
65 | LV_3255-7_1_4_line_65 |  | 62 | 64 | 0.020804 | 0.125 | 0.08 | 261 | 0 | 0.364 | 1 | 1 | cs | TRUE
66 | LV_3255-7_1_4_line_66 |  | 62 | 68 | 0.042068 | 0.125 | 0.08 | 261 | 0 | 0.364 | 1 | 1 | cs | TRUE
67 | LV_3255-7_1_4_line_67 |  | 63 | 65 | 0.022368 | 0.125 | 0.08 | 261 | 0 | 0.364 | 1 | 1 | cs | TRUE
68 | LV_3255-7_1_4_line_68 |  | 65 | 66 | 0.015461 | 0.125 | 0.08 | 261 | 0 | 0.364 | 1 | 1 | cs | TRUE
69 | LV_3255-7_1_4_line_69 |  | 65 | 67 | 0.02149 | 0.125 | 0.08 | 261 | 0 | 0.364 | 1 | 1 | cs | TRUE
70 | LV_3255-7_1_4_line_70 |  | 66 | 73 | 0.029542 | 0.125 | 0.08 | 261 | 0 | 0.364 | 1 | 1 | cs | TRUE
71 | LV_3255-7_1_4_line_71 |  | 67 | 72 | 0.053732 | 0.125 | 0.08 | 261 | 0 | 0.364 | 1 | 1 | cs | TRUE
72 | LV_3255-7_1_4_line_72 |  | 68 | 69 | 0.036407 | 0.125 | 0.08 | 261 | 0 | 0.364 | 1 | 1 | cs | TRUE
73 | LV_3255-7_1_4_line_73 |  | 70 | 71 | 0.0093514 | 0.125 | 0.08 | 261 | 0 | 0.364 | 1 | 1 | cs | TRUE
74 | LV_3255-7_1_4_line_74 |  | 70 | 72 | 0.046972 | 0.125 | 0.08 | 261 | 0 | 0.364 | 1 | 1 | cs | TRUE
75 | LV_3255-7_1_4_line_75 |  | 73 | 85 | 0.014604 | 0.125 | 0.08 | 261 | 0 | 0.364 | 1 | 1 | cs | TRUE
76 | LV_3255-7_1_4_line_76 |  | 74 | 75 | 0.064529 | 0.125 | 0.08 | 261 | 0 | 0.364 | 1 | 1 | cs | TRUE
77 | LV_3255-7_1_4_line_77 |  | 75 | 85 | 0.031295 | 0.125 | 0.08 | 261 | 0 | 0.364 | 1 | 1 | cs | TRUE
78 | LV_3255-7_1_4_line_78 |  | 76 | 78 | 0.0055248 | 0.125 | 0.08 | 261 | 0 | 0.364 | 1 | 1 | cs | TRUE
79 | LV_3255-7_1_4_line_79 |  | 77 | 80 | 0.005297 | 0.125 | 0.08 | 261 | 0 | 0.364 | 1 | 1 | cs | TRUE
80 | LV_3255-7_1_4_line_80 |  | 78 | 79 | 0.030422 | 0.125 | 0.08 | 261 | 0 | 0.364 | 1 | 1 | cs | TRUE
81 | LV_3255-7_1_4_line_81 |  | 80 | 81 | 0.023267 | 0.125 | 0.08 | 261 | 0 | 0.364 | 1 | 1 | cs | TRUE
82 | LV_3255-7_1_4_line_82 |  | 82 | 83 | 0.031423 | 0.125 | 0.08 | 261 | 0 | 0.364 | 1 | 1 | cs | TRUE
83 | LV_3255-7_1_4_line_83 |  | 83 | 84 | 0.016362 | 0.125 | 0.08 | 261 | 0 | 0.364 | 1 | 1 | cs | TRUE
84 | LV_3255-7_1_4_line_84 |  | 83 | 85 | 0.021002 | 0.125 | 0.08 | 261 | 0 | 0.364 | 1 | 1 | cs | TRUE
85 | LV_3255-7_1_4_line_85 |  | 84 | 86 | 0.024045 | 0.125 | 0.08 | 261 | 0 | 0.364 | 1 | 1 | cs | TRUE

## trafo
| name | std_type | hv_bus | lv_bus | sn_mva | vn_hv_kv | vn_lv_kv | vk_percent | vkr_percent | pfe_kw | i0_percent | shift_degree | tap_side | tap_neutral | tap_min | tap_max | tap_step_percent | tap_step_degree | tap_pos | tap_phase_shifter | parallel | df | in_service
0 | LV_3255-7_1_4_trafo_140 | 0.63 MVA 20/0.4 kV | 87 | 37 | 0.63 | 20 | 0.4 | 6 | 1.206 | 1.65 | 0.2619 | 150 | hv | 0 | -2 | 2 | 2.5 | 0 | 0 | FALSE | 1 | 1 | TRUE

## line_geodata
| x0 | y0 | x1 | y1 | x2 | y2 | x3 | y3 | x4 | y4 | x5 | y5 | x6 | y6
0 | 2762323.3904 | 1252605.0063 | 2762302.6007 | 1252602.3567 | 2762291.7545 | 1252599.4521
1 | 2762330.192 | 1252605.8732 | 2762323.3904 | 1252605.0063
2 | 2762289.956 | 1252598.9704 | 2762291.7545 | 1252599.4521
3 | 2762291.7545 | 1252599.4521 | 2762286.0455 | 1252637.2876
4 | 2762334.0698 | 1252606.3674 | 2762330.192 | 1252605.8732
5 | 2762289.956 | 1252598.9704 | 2762282.4735 | 1252596.9666 | 2762258.4082 | 1252587.1632
6 | 2762286.0455 | 1252637.2876 | 2762260.2063 | 1252631.7886
7 | 2762289.5031 | 1252638.0234 | 2762286.0455 | 1252637.2876
8 | 2762334.0698 | 1252606.3674 | 2762354.6589 | 1252605.3749 | 2762363.6431 | 1252602.685
9 | 2762255.967 | 1252586.1688 | 2762258.4082 | 1252587.1632
10 | 2762363.6431 | 1252602.685 | 2762371.6105 | 1252597.6983 | 2762375.7952 | 1252592.7133
11 | 2762363.6431 | 1252602.685 | 2762366.6856 | 1252609.0416 | 2762366.2386 | 1252615.4248 | 2762367.8832 | 1252617.6833
12 | 2762367.8832 | 1252617.6833 | 2762363.2716 | 1252633.2951 | 2762357.3955 | 1252646.2808 | 2762351.1622 | 1252660.1798 | 2762340.4827 | 1252670.9326
13 | 2762336.0426 | 1252675.4033 | 2762340.4827 | 1252670.9326
14 | 2762336.0426 | 1252675.4033 | 2762332.2926 | 1252680.5281 | 2762318.813 | 1252688.254
15 | 2762308.4836 | 1252694.1743 | 2762318.813 | 1252688.254
16 | 2762375.7952 | 1252592.7133 | 2762378.9484 | 1252588.9571 | 2762381.9556 | 1252575.6814 | 2762379.4797 | 1252563.8125 | 2762377.1125 | 1252560.3663 | 2762371.5433 | 1252552.2498 | 2762371.5274 | 1252552.2371
17 | 2762303.5315 | 1252697.0126 | 2762308.4836 | 1252694.1743
18 | 2762303.5315 | 1252697.0126 | 2762256.081 | 1252694.2435 | 2762248.7855 | 1252693.5242
19 | 2762256.2523 | 1252630.9471 | 2762260.2063 | 1252631.7886
20 | 2762256.2523 | 1252630.9471 | 2762217.2147 | 1252622.6392 | 2762212.7933 | 1252620.5942
21 | 2762206.2654 | 1252617.575 | 2762212.7933 | 1252620.5942
22 | 2762185.593 | 1252562.4675 | 2762183.2168 | 1252561.8682
23 | 2762185.593 | 1252562.4675 | 2762209.7726 | 1252569.7901
24 | 2762234.5892 | 1252578.032 | 2762212.6885 | 1252570.6732 | 2762209.7726 | 1252569.7901
25 | 2762255.967 | 1252586.1688 | 2762242.6028 | 1252580.7247 | 2762234.5892 | 1252578.032
26 | 2762371.5274 | 1252552.2371 | 2762357.5335 | 1252541.0433 | 2762355.4598 | 1252539.8958
27 | 2762355.4598 | 1252539.8958 | 2762350.9305 | 1252537.3894
28 | 2762335.9604 | 1252529.1051 | 2762350.9305 | 1252537.3894
29 | 2762335.9604 | 1252529.1051 | 2762332.3471 | 1252527.1056 | 2762313.7114 | 1252518.845
30 | 2762240.5501 | 1252444.5846 | 2762199.1418 | 1252426.5436 | 2762188.2662 | 1252421.8033
31 | 2762159.5766 | 1252409.2986 | 2762188.2662 | 1252421.8033
32 | 2762240.5501 | 1252444.5846 | 2762236.7033 | 1252456.5471
33 | 2762240.5501 | 1252444.5846 | 2762247.8314 | 1252438.7336 | 2762257.0124 | 1252433.5574 | 2762264.8579 | 1252429.9909
34 | 2762159.5766 | 1252409.2986 | 2762150.8927 | 1252430.516 | 2762150.1238 | 1252432.3968 | 2762142.0313 | 1252452.1512
35 | 2762236.7033 | 1252456.5471 | 2762236.6038 | 1252468.1674 | 2762239.2692 | 1252476.7158
36 | 2762236.7033 | 1252456.5471 | 2762269.9711 | 1252464.0594
37 | 2762333.8229 | 1252426.4874 | 2762314.1108 | 1252430.1734 | 2762301.6727 | 1252430.7555 | 2762276.4363 | 1252427.1606 | 2762264.8579 | 1252429.9909
38 | 2762264.8579 | 1252429.9909 | 2762267.9528 | 1252425.6267 | 2762269.0962 | 1252420.5528 | 2762268.7024 | 1252415.2564
39 | 2762142.0313 | 1252452.1512 | 2762142.0313 | 1252452.1512 | 2762131.9977 | 1252448.1185
40 | 2762239.2692 | 1252476.7158 | 2762241.6264 | 1252480.8365
41 | 2762308.7429 | 1252472.8145 | 2762269.9711 | 1252464.0594
42 | 2762333.8229 | 1252426.4874 | 2762316.507 | 1252423.3523
43 | 2762333.8229 | 1252426.4874 | 2762346.8324 | 1252428.6901
44 | 2762268.7024 | 1252415.2564 | 2762268.4838 | 1252412.3165 | 2762263.2902 | 1252392.5545
45 | 2762129.2819 | 1252447.027 | 2762131.9977 | 1252448.1185
46 | 2762302.6426 | 1252500.3089 | 2762281.4268 | 1252495.5091
47 | 2762308.7429 | 1252472.8145 | 2762302.6426 | 1252500.3089
48 | 2762302.6426 | 1252500.3089 | 2762319.4278 | 1252504.255
49 | 2762241.6264 | 1252480.8365 | 2762244.227 | 1252485.3826 | 2762246.8066 | 1252487.3161
50 | 2762308.7429 | 1252472.8145 | 2762335.4366 | 1252478.8431
51 | 2762246.8066 | 1252487.3161 | 2762252.899 | 1252491.8823 | 2762268.7713 | 1252498.9202
52 | 2762357.0068 | 1252483.7146 | 2762335.4366 | 1252478.8431
53 | 2762357.0068 | 1252483.7146 | 2762357.3173 | 1252490.5634 | 2762360.0718 | 1252500.26
54 | 2762360.0718 | 1252500.26 | 2762366.5461 | 1252508.9685 | 2762388.9635 | 1252523.9654
55 | 2762407.1666 | 1252536.143 | 2762388.9635 | 1252523.9654
56 | 2762291.9454 | 1252509.1959 | 2762299.0206 | 1252512.3331 | 2762313.7114 | 1252518.845
57 | 2762269.182 | 1252499.1024 | 2762291.9454 | 1252509.1959
58 | 2762269.182 | 1252499.1024 | 2762268.7713 | 1252498.9202
59 | 2762130.0895 | 1252326.5858 | 2762128.5545 | 1252330.202 | 2762129.8459 | 1252334.8866 | 2762129.8459 | 1252334.8866
60 | 2762130.0895 | 1252326.5858 | 2762139.2967 | 1252304.8955
61 | 2762141.7154 | 1252339.9054 | 2762129.8459 | 1252334.8866
62 | 2762141.8198 | 1252301.7061 | 2762139.8721 | 1252303.54 | 2762139.2967 | 1252304.8955
63 | 2762127.5796 | 1252383.0781 | 2762141.7154 | 1252339.9054
64 | 2762141.8198 | 1252301.7061 | 2762143.1066 | 1252300.4944
65 | 2762127.5796 | 1252383.0781 | 2762107.5567 | 1252377.4324
66 | 2762167.2609 | 1252396.9405 | 2762140.0588 | 1252386.5968 | 2762127.5796 | 1252383.0781
67 | 2762161.5278 | 1252288.1836 | 2762149.7553 | 1252294.2342 | 2762143.1066 | 1252300.4944
68 | 2762161.5278 | 1252288.1836 | 2762166.8251 | 1252295.7696 | 2762171.8289 | 1252299.4452
69 | 2762161.5278 | 1252288.1836 | 2762150.2468 | 1252271.8804 | 2762149.0452 | 1252270.7293
70 | 2762171.8289 | 1252299.4452 | 2762173.7613 | 1252300.8647 | 2762197.033 | 1252314.8375
71 | 2762108.0137 | 1252236.1994 | 2762130.239 | 1252252.7133 | 2762149.0452 | 1252270.7293
72 | 2762167.2609 | 1252396.9405 | 2762201.2905 | 1252409.8805
73 | 2762089.2906 | 1252279.2787 | 2762087.2042 | 1252284.0791 | 2762083.5645 | 1252286.0038
74 | 2762108.0137 | 1252236.1994 | 2762089.2906 | 1252279.2787
75 | 2762211.2025 | 1252318.2073 | 2762197.7135 | 1252315.2461 | 2762197.033 | 1252314.8375
76 | 2762263.2902 | 1252392.5545 | 2762236.5594 | 1252333.8219
77 | 2762211.2025 | 1252318.2073 | 2762218.7619 | 1252328.3913 | 2762228.3867 | 1252331.547 | 2762236.5594 | 1252333.8219
78 | 2762311.0706 | 1252422.368 | 2762316.507 | 1252423.3523
79 | 2762346.8324 | 1252428.6901 | 2762352.055 | 1252429.5744
80 | 2762311.0706 | 1252422.368 | 2762281.1355 | 1252416.9482
81 | 2762374.9956 | 1252433.4586 | 2762352.055 | 1252429.5744
82 | 2762211.1512 | 1252297.2066 | 2762207.2134 | 1252281.3492 | 2762203.5451 | 1252272.74 | 2762200.9811 | 1252267.6205
83 | 2762211.1512 | 1252297.2066 | 2762223.7802 | 1252286.8039
84 | 2762211.1512 | 1252297.2066 | 2762211.0903 | 1252309.3507 | 2762211.2025 | 1252318.2073
85 | 2762245.2368 | 1252282.2718 | 2762240.5286 | 1252280.06 | 2762230.6748 | 1252281.1247 | 2762223.7802 | 1252286.8039

## bus_geodata
| x | y | coords
0 | 2762323.3904 | 1252605.0063
1 | 2762291.7545 | 1252599.4521
2 | 2762330.192 | 1252605.8732
3 | 2762289.956 | 1252598.9704
4 | 2762286.0455 | 1252637.2876
5 | 2762334.0698 | 1252606.3674
6 | 2762258.4082 | 1252587.1632
7 | 2762363.6431 | 1252602.685
8 | 2762340.4827 | 1252670.9326
9 | 2762367.8832 | 1252617.6833
10 | 2762336.0426 | 1252675.4033
11 | 2762318.813 | 1252688.254
12 | 2762375.7952 | 1252592.7133
13 | 2762308.4836 | 1252694.1743
14 | 2762303.5315 | 1252697.0126
15 | 2762248.7855 | 1252693.5242
16 | 2762260.2063 | 1252631.7886
17 | 2762289.5031 | 1252638.0234
18 | 2762256.2523 | 1252630.9471
19 | 2762212.7933 | 1252620.5942
20 | 2762206.2654 | 1252617.575
21 | 2762185.593 | 1252562.4675
22 | 2762183.2168 | 1252561.8682
23 | 2762209.7726 | 1252569.7901
24 | 2762234.5892 | 1252578.032
25 | 2762255.967 | 1252586.1688
26 | 2762371.5274 | 1252552.2371
27 | 2762355.4598 | 1252539.8958
28 | 2762350.9305 | 1252537.3894
29 | 2762335.9604 | 1252529.1051
30 | 2762188.2662 | 1252421.8033
31 | 2762240.5501 | 1252444.5846
32 | 2762159.5766 | 1252409.2986
33 | 2762236.7033 | 1252456.5471
34 | 2762264.8579 | 1252429.9909
35 | 2762142.0313 | 1252452.1512
36 | 2762239.2692 | 1252476.7158
37 | 2762269.9711 | 1252464.0594
38 | 2762333.8229 | 1252426.4874
39 | 2762268.7024 | 1252415.2564
40 | 2762131.9977 | 1252448.1185
41 | 2762281.4268 | 1252495.5091
42 | 2762302.6426 | 1252500.3089
43 | 2762241.6264 | 1252480.8365
44 | 2762308.7429 | 1252472.8145
45 | 2762319.4278 | 1252504.255
46 | 2762246.8066 | 1252487.3161
47 | 2762335.4366 | 1252478.8431
48 | 2762129.2819 | 1252447.027
49 | 2762357.0068 | 1252483.7146
50 | 2762360.0718 | 1252500.26
51 | 2762388.9635 | 1252523.9654
52 | 2762313.7114 | 1252518.845
53 | 2762291.9454 | 1252509.1959
54 | 2762269.182 | 1252499.1024
55 | 2762407.1666 | 1252536.143
56 | 2762268.7713 | 1252498.9202
57 | 2762130.0895 | 1252326.5858
58 | 2762129.8459 | 1252334.8866
59 | 2762139.2967 | 1252304.8955
60 | 2762141.7154 | 1252339.9054
61 | 2762141.8198 | 1252301.7061
62 | 2762127.5796 | 1252383.0781
63 | 2762143.1066 | 1252300.4944
64 | 2762107.5567 | 1252377.4324
65 | 2762161.5278 | 1252288.1836
66 | 2762171.8289 | 1252299.4452
67 | 2762149.0452 | 1252270.7293
68 | 2762167.2609 | 1252396.9405
69 | 2762201.2905 | 1252409.8805
70 | 2762089.2906 | 1252279.2787
71 | 2762083.5645 | 1252286.0038
72 | 2762108.0137 | 1252236.1994
73 | 2762197.033 | 1252314.8375
74 | 2762263.2902 | 1252392.5545
75 | 2762236.5594 | 1252333.8219
76 | 2762316.507 | 1252423.3523
77 | 2762346.8324 | 1252428.6901
78 | 2762311.0706 | 1252422.368
79 | 2762281.1355 | 1252416.9482
80 | 2762352.055 | 1252429.5744
81 | 2762374.9956 | 1252433.4586
82 | 2762200.9811 | 1252267.6205
83 | 2762211.1512 | 1252297.2066
84 | 2762223.7802 | 1252286.8039
85 | 2762211.2025 | 1252318.2073
86 | 2762245.2368 | 1252282.2718
87 | 2762236.7033 | 1252456.5471

## line_std_types
| c_nf_per_km | r_ohm_per_km | x_ohm_per_km | max_i_ka | type | q_mm2 | alpha | voltage_rating
NAYY 4x50 SE | 210 | 0.642 | 0.083 | 0.142 | cs | 50 | 0.00403 | LV
NAYY 4x120 SE | 264 | 0.225 | 0.08 | 0.242 | cs | 120 | 0.00403 | LV
NAYY 4x150 SE | 261 | 0.208 | 0.08 | 0.27 | cs | 150 | 0.00403 | LV
NA2XS2Y 1x95 RM/25 12/20 kV | 216 | 0.313 | 0.132 | 0.252 | cs | 95 | 0.00403 | MV
NA2XS2Y 1x185 RM/25 12/20 kV | 273 | 0.161 | 0.117 | 0.362 | cs | 185 | 0.00403 | MV
NA2XS2Y 1x240 RM/25 12/20 kV | 304 | 0.122 | 0.112 | 0.421 | cs | 240 | 0.00403 | MV
NA2XS2Y 1x95 RM/25 6/10 kV | 315 | 0.313 | 0.123 | 0.249 | cs | 95 | 0.00403 | MV
NA2XS2Y 1x185 RM/25 6/10 kV | 406 | 0.161 | 0.11 | 0.358 | cs | 185 | 0.00403 | MV
NA2XS2Y 1x240 RM/25 6/10 kV | 456 | 0.122 | 0.105 | 0.416 | cs | 240 | 0.00403 | MV
NA2XS2Y 1x150 RM/25 12/20 kV | 250 | 0.206 | 0.116 | 0.319 | cs | 150 | 0.00403 | MV
NA2XS2Y 1x120 RM/25 12/20 kV | 230 | 0.253 | 0.119 | 0.283 | cs | 120 | 0.00403 | MV
NA2XS2Y 1x70 RM/25 12/20 kV | 190 | 0.443 | 0.132 | 0.22 | cs | 70 | 0.00403 | MV
NA2XS2Y 1x150 RM/25 6/10 kV | 360 | 0.206 | 0.11 | 0.315 | cs | 150 | 0.00403 | MV
NA2XS2Y 1x120 RM/25 6/10 kV | 340 | 0.253 | 0.113 | 0.28 | cs | 120 | 0.00403 | MV
NA2XS2Y 1x70 RM/25 6/10 kV | 280 | 0.443 | 0.123 | 0.217 | cs | 70 | 0.00403 | MV
N2XS(FL)2Y 1x120 RM/35 64/110 kV | 112 | 0.153 | 0.166 | 0.366 | cs | 120 | 0.00393 | HV
N2XS(FL)2Y 1x185 RM/35 64/110 kV | 125 | 0.099 | 0.156 | 0.457 | cs | 185 | 0.00393 | HV
N2XS(FL)2Y 1x240 RM/35 64/110 kV | 135 | 0.075 | 0.149 | 0.526 | cs | 240 | 0.00393 | HV
N2XS(FL)2Y 1x300 RM/35 64/110 kV | 144 | 0.06 | 0.144 | 0.588 | cs | 300 | 0.00393 | HV
15-AL1/3-ST1A 0.4 | 11 | 1.8769 | 0.35 | 0.105 | ol | 16 | 0.00403 | LV
24-AL1/4-ST1A 0.4 | 11.25 | 1.2012 | 0.335 | 0.14 | ol | 24 | 0.00403 | LV
48-AL1/8-ST1A 0.4 | 12.2 | 0.5939 | 0.3 | 0.21 | ol | 48 | 0.00403 | LV
94-AL1/15-ST1A 0.4 | 13.2 | 0.306 | 0.29 | 0.35 | ol | 94 | 0.00403 | LV
34-AL1/6-ST1A 10.0 | 9.7 | 0.8342 | 0.36 | 0.17 | ol | 34 | 0.00403 | MV
48-AL1/8-ST1A 10.0 | 10.1 | 0.5939 | 0.35 | 0.21 | ol | 48 | 0.00403 | MV
70-AL1/11-ST1A 10.0 | 10.4 | 0.4132 | 0.339 | 0.29 | ol | 70 | 0.00403 | MV
94-AL1/15-ST1A 10.0 | 10.75 | 0.306 | 0.33 | 0.35 | ol | 94 | 0.00403 | MV
122-AL1/20-ST1A 10.0 | 11.1 | 0.2376 | 0.323 | 0.41 | ol | 122 | 0.00403 | MV
149-AL1/24-ST1A 10.0 | 11.25 | 0.194 | 0.315 | 0.47 | ol | 149 | 0.00403 | MV
34-AL1/6-ST1A 20.0 | 9.15 | 0.8342 | 0.382 | 0.17 | ol | 34 | 0.00403 | MV
48-AL1/8-ST1A 20.0 | 9.5 | 0.5939 | 0.372 | 0.21 | ol | 48 | 0.00403 | MV
70-AL1/11-ST1A 20.0 | 9.7 | 0.4132 | 0.36 | 0.29 | ol | 70 | 0.00403 | MV
94-AL1/15-ST1A 20.0 | 10 | 0.306 | 0.35 | 0.35 | ol | 94 | 0.00403 | MV
122-AL1/20-ST1A 20.0 | 10.3 | 0.2376 | 0.344 | 0.41 | ol | 122 | 0.00403 | MV
149-AL1/24-ST1A 20.0 | 10.5 | 0.194 | 0.337 | 0.47 | ol | 149 | 0.00403 | MV
184-AL1/30-ST1A 20.0 | 10.75 | 0.1571 | 0.33 | 0.535 | ol | 184 | 0.00403 | MV
243-AL1/39-ST1A 20.0 | 11 | 0.1188 | 0.32 | 0.645 | ol | 243 | 0.00403 | MV
48-AL1/8-ST1A 110.0 | 8 | 0.5939 | 0.46 | 0.21 | ol | 48 | 0.00403 | HV
70-AL1/11-ST1A 110.0 | 8.4 | 0.4132 | 0.45 | 0.29 | ol | 70 | 0.00403 | HV
94-AL1/15-ST1A 110.0 | 8.65 | 0.306 | 0.44 | 0.35 | ol | 94 | 0.00403 | HV
122-AL1/20-ST1A 110.0 | 8.5 | 0.2376 | 0.43 | 0.41 | ol | 122 | 0.00403 | HV
149-AL1/24-ST1A 110.0 | 8.75 | 0.194 | 0.41 | 0.47 | ol | 149 | 0.00403 | HV
184-AL1/30-ST1A 110.0 | 8.8 | 0.1571 | 0.4 | 0.535 | ol | 184 | 0.00403 | HV
243-AL1/39-ST1A 110.0 | 9 | 0.1188 | 0.39 | 0.645 | ol | 243 | 0.00403 | HV
305-AL1/39-ST1A 110.0 | 9.2 | 0.0949 | 0.38 | 0.74 | ol | 305 | 0.00403 | HV
490-AL1/64-ST1A 110.0 | 9.75 | 0.059 | 0.37 | 0.96 | ol | 490 | 0.00403 | HV
679-AL1/86-ST1A 110.0 | 9.95 | 0.042 | 0.36 | 1.15 | ol | 679 | 0.00403 | HV
490-AL1/64-ST1A 220.0 | 10 | 0.059 | 0.285 | 0.96 | ol | 490 | 0.00403 | HV
679-AL1/86-ST1A 220.0 | 11.7 | 0.042 | 0.275 | 1.15 | ol | 679 | 0.00403 | HV
490-AL1/64-ST1A 380.0 | 11 | 0.059 | 0.253 | 0.96 | ol | 490 | 0.00403 | HV
679-AL1/86-ST1A 380.0 | 14.6 | 0.042 | 0.25 | 1.15 | ol | 679 | 0.00403 | HV

## trafo_std_types
| i0_percent | pfe_kw | vkr_percent | sn_mva | vn_lv_kv | vn_hv_kv | vk_percent | shift_degree | vector_group | tap_side | tap_neutral | tap_min | tap_max | tap_step_degree | tap_step_percent | tap_phase_shifter
160 MVA 380/110 kV | 0.06 | 60 | 0.25 | 160 | 110 | 380 | 12.2 | 0 | Yy0 | hv | 0 | -9 | 9 | 0 | 1.5 | FALSE
100 MVA 220/110 kV | 0.06 | 55 | 0.26 | 100 | 110 | 220 | 12 | 0 | Yy0 | hv | 0 | -9 | 9 | 0 | 1.5 | FALSE
63 MVA 110/20 kV | 0.04 | 22 | 0.32 | 63 | 20 | 110 | 18 | 150 | YNd5 | hv | 0 | -9 | 9 | 0 | 1.5 | FALSE
40 MVA 110/20 kV | 0.05 | 18 | 0.34 | 40 | 20 | 110 | 16.2 | 150 | YNd5 | hv | 0 | -9 | 9 | 0 | 1.5 | FALSE
25 MVA 110/20 kV | 0.07 | 14 | 0.41 | 25 | 20 | 110 | 12 | 150 | YNd5 | hv | 0 | -9 | 9 | 0 | 1.5 | FALSE
63 MVA 110/10 kV | 0.04 | 22 | 0.32 | 63 | 10 | 110 | 18 | 150 | YNd5 | hv | 0 | -9 | 9 | 0 | 1.5 | FALSE
40 MVA 110/10 kV | 0.05 | 18 | 0.34 | 40 | 10 | 110 | 16.2 | 150 | YNd5 | hv | 0 | -9 | 9 | 0 | 1.5 | FALSE
25 MVA 110/10 kV | 0.07 | 14 | 0.41 | 25 | 10 | 110 | 12 | 150 | YNd5 | hv | 0 | -9 | 9 | 0 | 1.5 | FALSE
0.25 MVA 20/0.4 kV | 0.32 | 0.8 | 1.44 | 0.25 | 0.4 | 20 | 6 | 150 | Yzn5 | hv | 0 | -2 | 2 | 0 | 2.5 | FALSE
0.4 MVA 20/0.4 kV | 0.3375 | 1.35 | 1.425 | 0.4 | 0.4 | 20 | 6 | 150 | Dyn5 | hv | 0 | -2 | 2 | 0 | 2.5 | FALSE
0.63 MVA 20/0.4 kV | 0.2619 | 1.65 | 1.206 | 0.63 | 0.4 | 20 | 6 | 150 | Dyn5 | hv | 0 | -2 | 2 | 0 | 2.5 | FALSE
0.25 MVA 10/0.4 kV | 0.24 | 0.6 | 1.2 | 0.25 | 0.4 | 10 | 4 | 150 | Dyn5 | hv | 0 | -2 | 2 | 0 | 2.5 | FALSE
0.4 MVA 10/0.4 kV | 0.2375 | 0.95 | 1.325 | 0.4 | 0.4 | 10 | 4 | 150 | Dyn5 | hv | 0 | -2 | 2 | 0 | 2.5 | FALSE
0.63 MVA 10/0.4 kV | 0.1873 | 1.18 | 1.0794 | 0.63 | 0.4 | 10 | 4 | 150 | Dyn5 | hv | 0 | -2 | 2 | 0 | 2.5 | FALSE

## trafo3w_std_types
| sn_hv_mva | sn_mv_mva | sn_lv_mva | vn_hv_kv | vn_mv_kv | vn_lv_kv | vk_hv_percent | vk_mv_percent | vk_lv_percent | vkr_hv_percent | vkr_mv_percent | vkr_lv_percent | pfe_kw | i0_percent | shift_mv_degree | shift_lv_degree | vector_group | tap_side | tap_neutral | tap_min | tap_max | tap_step_percent
63/25/38 MVA 110/20/10 kV | 63 | 25 | 38 | 110 | 20 | 10 | 10.4 | 10.4 | 10.4 | 0.28 | 0.32 | 0.35 | 35 | 0.89 | 0 | 0 | YN0yn0yn0 | hv | 0 | -10 | 10 | 1.2
63/25/38 MVA 110/10/10 kV | 63 | 25 | 38 | 110 | 10 | 10 | 10.4 | 10.4 | 10.4 | 0.28 | 0.32 | 0.35 | 35 | 0.89 | 0 | 0 | YN0yn0yn0 | hv | 0 | -10 | 10 | 1.2

## fuse_std_types
| fuse_type | i_rated_a | t_avg | t_min | t_total | x_avg | x_min | x_total
HV 100A | HV 100A | 100 | 0 | [10.0, 3.64, 0.854, 0.281, 0.1, 0.0531, 0.022, 0.01] | [10.0, 4.267, 1.21, 0.403, 0.1, 0.058, 0.022, 0.01] | 0 | [300.0, 350.0, 450.0, 550.0, 700.0, 850.0, 1200.0, 1752.0] | [600.0, 700.0, 900.0, 1150.0, 1665.0, 2000.0, 3000.0, 4313.0]
HV 10A | HV 10A | 10 | 0 | [10.0, 1675.0, 0.344, 0.156, 0.1, 0.0417, 0.0171, 0.01] | [10.0, 1.3, 0.3, 0.155, 0.1, 0.0555, 0.023, 0.01] | 0 | [30.0, 32.0, 35.0, 37.0, 39.0, 50.0, 70.0, 88.0] | [60.0, 70.0, 80.0, 87.0, 94.0, 110.0, 150.0, 216.0]
HV 125A | HV 125A | 125 | 0 | [10.0, 1.82, 0.344, 0.1, 0.0467, 0.0269, 0.01] | [10.0, 2.478, 0.426, 0.1, 0.0427, 0.0211, 0.01] | 0 | [375.0, 500.0, 700.0, 925.0, 1200.0, 1500.0, 2341.0] | [750.0, 1000.0, 1500.0, 2200.0, 3000.0, 4000.0, 5765.0]
HV 160A | HV 160A | 160 | 0 | [10.0, 4.15, 1.03, 0.198, 0.1, 0.051, 0.0172, 0.01] | [10.0, 2.3, 0.734, 0.274, 0.1, 0.046, 0.0177, 0.01] | 0 | [480.0, 550.0, 700.0, 1000.0, 1260.0, 1600.0, 2500.0, 3227.0] | [960.0, 1300.0, 1700.0, 2200.0, 2996.0, 4000.0, 6000.0, 7946.0]
HV 16A | HV 16A | 16 | 0 | [10.0, 0.352, 0.164, 0.1, 0.0649, 0.0342, 0.01] | [10.0, 2.34, 0.722, 0.181, 0.1, 0.055, 0.0296, 0.01] | 0 | [48.0, 60.0, 65.0, 71.0, 80.0, 100.0, 162.0] | [96.0, 110.0, 125.0, 150.0, 168.0, 200.0, 250.0, 398.0]
HV 200A | HV 200A | 200 | 0 | [10.0, 4.267, 1.21, 0.403, 0.1, 0.058, 0.022, 0.01] | [10.0, 3.73, 1.654, 0.328, 0.1, 0.0531, 0.019, 0.01] | 0 | [600.0, 700.0, 900.0, 1150.0, 1665.0, 2000.0, 3000.0, 4313.0] | [1200.0, 1500.0, 1800.0, 2700.0, 3960.0, 5000.0, 7500.0, 10620.0]
HV 20A | HV 20A | 20 | 0 | [10.0, 1.3, 0.3, 0.155, 0.1, 0.0555, 0.023, 0.01] | [10.0, 1.3, 0.161, 0.1, 0.0611, 0.0399, 0.0141, 0.01] | 0 | [60.0, 70.0, 80.0, 87.0, 94.0, 110.0, 150.0, 216.0] | [120.0, 150.0, 200.0, 223.0, 260.0, 300.0, 450.0, 532.0]
HV 25A | HV 25A | 25 | 0 | [10.0, 2.512, 0.833, 0.299, 0.1, 0.0372, 0.0223, 0.01] | [10.0, 3.125, 0.597, 0.198, 0.1, 0.0378, 0.022, 0.01] | 0 | [75.0, 82.0, 90.0, 100.0, 124.0, 170.0, 200.0, 289.0] | [150.0, 170.0, 210.0, 250.0, 294.0, 400.0, 500.0, 711.0]
HV 31.5A | HV 31.5A | 31.5 | 0 | [10.0, 2.34, 0.722, 0.181, 0.1, 0.055, 0.0296, 0.01] | [10.0, 2.84, 0.368, 0.164, 0.1, 0.0621, 0.0378, 0.0195, 0.01] | 0 | [95.0, 110.0, 125.0, 150.0, 165.0, 200.0, 250.0, 390.0] | [189.0, 220.0, 300.0, 350.0, 393.0, 450.0, 530.0, 700.0, 960.0]
HV 40A | HV 40A | 40 | 0 | [10.0, 1.3, 0.161, 0.1, 0.0611, 0.0399, 0.0141, 0.01] | [10.0, 2.05, 0.369, 0.198, 0.1, 0.051, 0.0298, 0.01] | 0 | [120.0, 150.0, 200.0, 223.0, 260.0, 300.0, 450.0, 532.0] | [240.0, 300.0, 400.0, 450.0, 530.0, 650.0, 800.0, 1311.0]
HV 50A | HV 50A | 50 | 0 | [10.0, 3.215, 0.597, 0.198, 0.1, 0.0378, 0.022, 0.01] | [10.0, 3.64, 0.854, 0.281, 0.1, 0.0531, 0.022, 0.01] | 0 | [150.0, 170.0, 210.0, 250.0, 294.0, 400.0, 500.0, 711.0] | [300.0, 350.0, 450.0, 550.0, 700.0, 850.0, 1200.0, 1752.0]
HV 6.3A | HV 6.3A | 6.3 | 0 | [10.0, 1.39, 0.344, 0.168, 0.1, 0.056, 0.0263, 0.01] | [10.0, 1.711, 0.516, 0.198, 0.1, 0.0634, 0.0303, 0.01] | 0 | [19.0, 19.5, 20.4, 20.8, 22.0, 25.0, 32.0, 48.0] | [38.0, 40.0, 43.0, 48.0, 53.0, 60.0, 75.0, 118.0]
HV 63A | HV 63A | 63 | 0 | [10.0, 2.84, 0.368, 0.164, 0.1, 0.0621, 0.0378, 0.0195, 0.01] | [10.0, 1.82, 0.344, 0.1, 0.0467, 0.0269, 0.01] | 0 | [189.0, 220.0, 300.0, 350.0, 393.0, 450.0, 530.0, 700.0, 961.0] | [378.0, 500.0, 700.0, 934.0, 1200.0, 1500.0, 2366.0]
HV 80A | HV 80A | 80 | 0 | [10.0, 2.05, 0.369, 0.198, 0.1, 0.051, 0.0298, 0.01] | [10.0, 4.15, 1.03, 0.198, 0.1, 0.051, 0.0172, 0.01] | 0 | [240.0, 300.0, 400.0, 450.0, 530.0, 650.0, 800.0, 1311.0] | [480.0, 550.0, 700.0, 1000.0, 1260.0, 1600.0, 2500.0, 3227.0]
Siemens NH-1-100 | Siemens NH-1-100 | 100 | [5400.0, 2000.0, 400.0, 20.0, 1.0, 0.2, 0.012, 0.004] | 0 | 0 | [150.0, 190.0, 250.0, 430.0, 900.0, 1250.0, 2700.0, 3600.0] | 0 | 0
Siemens NH-1-125 | Siemens NH-1-125 | 125 | [4800.0, 120.0, 7.0, 0.1, 0.004] | 0 | 0 | [180.0, 400.0, 740.0, 2000.0, 4250.0] | 0 | 0
Siemens NH-1-16 | Siemens NH-1-16 | 16 | [4000.0, 400.0, 2.0, 0.1, 0.04, 0.01] | 0 | 0 | [26.0, 35.0, 75.0, 150.0, 200.0, 300.0] | 0 | 0
Siemens NH-1-160 | Siemens NH-1-160 | 160 | [4800.0, 120.0, 7.0, 0.1, 0.004] | 0 | 0 | [210.0, 500.0, 900.0, 2300.0, 5000.0] | 0 | 0
Siemens NH-1-25 | Siemens NH-1-25 | 25 | [4000.0, 1000.0, 10.0, 0.2, 0.02, 0.01] | 0 | 0 | [40.0, 50.0, 100.0, 210.0, 400.0, 500.0] | 0 | 0
Siemens NH-1-50 | Siemens NH-1-50 | 50 | [4000.0, 40.0, 4.0, 1.0, 0.02, 0.01] | 0 | 0 | [86.0, 200.0, 300.0, 400.0, 1000.0, 1280.0] | 0 | 0
Siemens NH-1-63 | Siemens NH-1-63 | 63 | [4000.0, 100.0, 10.0, 2.0, 0.04, 0.01] | 0 | 0 | [100.0, 200.0, 300.0, 400.0, 1000.0, 1500.0] | 0 | 0
Siemens NH-1-80 | Siemens NH-1-80 | 80 | [4800.0, 120.0, 7.0, 0.1, 0.01] | 0 | 0 | [150.58, 250.0, 450.0, 1150.0, 2470.0] | 0 | 0
Siemens NH-2-1000 | Siemens NH-2-1000 | 1000 | [4800.0, 120.0, 7.0, 0.1, 0.004] | 0 | 0 | [1900.0, 3500.0, 8400.0, 24000.0, 52000.0] | 0 | 0
Siemens NH-2-200 | Siemens NH-2-200 | 200 | [4800.0, 120.0, 7.0, 0.1, 0.004] | 0 | 0 | [280.0, 650.0, 1200.0, 3000.0, 7000.0] | 0 | 0
Siemens NH-2-224 | Siemens NH-2-224 | 224 | [4800.0, 120.0, 7.0, 0.2, 0.04, 0.004] | 0 | 0 | [400.0, 750.0, 1453.0, 3025.0, 4315.0, 7600.0] | 0 | 0
Siemens NH-2-250 | Siemens NH-2-250 | 250 | [4800.0, 120.0, 7.0, 0.1, 0.004] | 0 | 0 | [450.0, 800.0, 1650.0, 4000.0, 8500.0] | 0 | 0
Siemens NH-2-315 | Siemens NH-2-315 | 315 | [4800.0, 120.0, 7.0, 0.1, 0.004] | 0 | 0 | [550.0, 920.0, 1900.0, 5000.0, 11000.0] | 0 | 0
Siemens NH-2-355 | Siemens NH-2-355 | 355 | [4800.0, 120.0, 6.0, 0.1, 0.004] | 0 | 0 | [650.0, 1116.27, 2350.0, 5840.0, 12790.0] | 0 | 0
Siemens NH-2-400 | Siemens NH-2-400 | 400 | [4800.0, 120.0, 7.0, 0.1, 0.004] | 0 | 0 | [720.0, 1350.0, 2800.0, 6500.0, 15000.0] | 0 | 0
Siemens NH-2-425 | Siemens NH-2-425 | 425 | [4800.0, 120.0, 7.0, 0.1, 0.004] | 0 | 0 | [850.0, 1500.0, 3050.0, 7500.0, 16500.0] | 0 | 0
Siemens NH-2-630 | Siemens NH-2-630 | 630 | [4800.0, 120.0, 7.0, 0.1, 0.004] | 0 | 0 | [1200.0, 2000.0, 4800.0, 12000.0, 26000.0] | 0 | 0

## dtypes
| element | column | dtype
0 | bus | name | object
1 | bus | vn_kv | float64
2 | bus | type | object
3 | bus | zone | object
4 | bus | in_service | bool
5 | load | name | object
6 | load | bus | uint32
7 | load | p_mw | float64
8 | load | q_mvar | float64
9 | load | const_z_percent | float64
10 | load | const_i_percent | float64
11 | load | sn_mva | float64
12 | load | scaling | float64
13 | load | in_service | bool
14 | load | type | object
15 | ext_grid | name | object
16 | ext_grid | bus | uint32
17 | ext_grid | vm_pu | float64
18 | ext_grid | va_degree | float64
19 | ext_grid | slack_weight | float64
20 | ext_grid | in_service | bool
21 | line | name | object
22 | line | std_type | object
23 | line | from_bus | uint32
24 | line | to_bus | uint32
25 | line | length_km | float64
26 | line | r_ohm_per_km | float64
27 | line | x_ohm_per_km | float64
28 | line | c_nf_per_km | float64
29 | line | g_us_per_km | float64
30 | line | max_i_ka | float64
31 | line | df | float64
32 | line | parallel | uint32
33 | line | type | object
34 | line | in_service | bool
35 | trafo | name | object
36 | trafo | std_type | object
37 | trafo | hv_bus | uint32
38 | trafo | lv_bus | uint32
39 | trafo | sn_mva | float64
40 | trafo | vn_hv_kv | float64
41 | trafo | vn_lv_kv | float64
42 | trafo | vk_percent | float64
43 | trafo | vkr_percent | float64
44 | trafo | pfe_kw | float64
45 | trafo | i0_percent | float64
46 | trafo | shift_degree | float64
47 | trafo | tap_side | object
48 | trafo | tap_neutral | int32
49 | trafo | tap_min | int32
50 | trafo | tap_max | int32
51 | trafo | tap_step_percent | float64
52 | trafo | tap_step_degree | float64
53 | trafo | tap_pos | int32
54 | trafo | tap_phase_shifter | bool
55 | trafo | parallel | uint32
56 | trafo | df | float64
57 | trafo | in_service | bool
58 | line_geodata | coords | object
59 | bus_geodata | x | float64
60 | bus_geodata | y | float64
61 | bus_geodata | coords | object

## parameters
| version | format_version | converged | OPF_converged | name | f_hz | sn_mva
0 | 2.14.6 | 2.14.0 | FALSE | FALSE |  | 50 | 1