## bus
| name | vn_kv | type | zone | in_service
0 | bus_LV_3271-14_0_5_node_0 | 0.4 | n |  | TRUE
1 | bus_LV_3271-14_0_5_node_1 | 0.4 | n |  | TRUE
2 | bus_LV_3271-14_0_5_node_3 | 0.4 | n |  | TRUE
3 | bus_LV_3271-14_0_5_node_2 | 0.4 | n |  | TRUE
4 | bus_LV_3271-14_0_5_node_20 | 0.4 | n |  | TRUE
5 | bus_LV_3271-14_0_5_node_18 | 0.4 | n |  | TRUE
6 | bus_LV_3271-14_0_5_node_80 | 0.4 | n |  | TRUE
7 | bus_LV_3271-14_0_5_node_23 | 0.4 | n |  | TRUE
8 | bus_LV_3271-14_0_5_node_21 | 0.4 | n |  | TRUE
9 | bus_LV_3271-14_0_5_node_12 | 0.4 | n |  | TRUE
10 | bus_LV_3271-14_0_5_node_17 | 0.4 | n |  | TRUE
11 | bus_LV_3271-14_0_5_node_19 | 0.4 | n |  | TRUE
12 | bus_LV_3271-14_0_5_node_16 | 0.4 | n |  | TRUE
13 | bus_LV_3271-14_0_5_node_4 | 0.4 | n |  | TRUE
14 | bus_LV_3271-14_0_5_node_5 | 0.4 | n |  | TRUE
15 | bus_LV_3271-14_0_5_node_6 | 0.4 | n |  | TRUE
16 | bus_LV_3271-14_0_5_node_7 | 0.4 | n |  | TRUE
17 | bus_LV_3271-14_0_5_node_8 | 0.4 | n |  | TRUE
18 | bus_LV_3271-14_0_5_node_11 | 0.4 | n |  | TRUE
19 | bus_LV_3271-14_0_5_node_49 | 0.4 | n |  | TRUE
20 | bus_LV_3271-14_0_5_node_9 | 0.4 | n |  | TRUE
21 | bus_LV_3271-14_0_5_node_51 | 0.4 | n |  | TRUE
22 | bus_LV_3271-14_0_5_node_48 | 0.4 | n |  | TRUE
23 | bus_LV_3271-14_0_5_node_10 | 0.4 | n |  | TRUE
24 | bus_LV_3271-14_0_5_node_15 | 0.4 | n |  | TRUE
25 | bus_LV_3271-14_0_5_node_13 | 0.4 | n |  | TRUE
26 | bus_LV_3271-14_0_5_node_14 | 0.4 | n |  | TRUE
27 | bus_LV_3271-14_0_5_node_22 | 0.4 | n |  | TRUE
28 | bus_LV_3271-14_0_5_node_24 | 0.4 | n |  | TRUE
29 | bus_LV_3271-14_0_5_node_25 | 0.4 | n |  | TRUE
30 | bus_LV_3271-14_0_5_node_26 | 0.4 | n |  | TRUE
31 | bus_LV_3271-14_0_5_node_45 | 0.4 | n |  | TRUE
32 | bus_LV_3271-14_0_5_node_27 | 0.4 | n |  | TRUE
33 | bus_LV_3271-14_0_5_node_46 | 0.4 | n |  | TRUE
34 | bus_LV_3271-14_0_5_node_33 | 0.4 | n |  | TRUE
35 | bus_LV_3271-14_0_5_node_28 | 0.4 | n |  | TRUE
36 | bus_LV_3271-14_0_5_node_77 | 0.4 | n |  | TRUE
37 | bus_LV_3271-14_0_5_node_29 | 0.4 | n |  | TRUE
38 | bus_LV_3271-14_0_5_node_30 | 0.4 | n |  | TRUE
39 | bus_LV_3271-14_0_5_node_31 | 0.4 | n |  | TRUE
40 | bus_LV_3271-14_0_5_node_52 | 0.4 | n |  | TRUE
41 | bus_LV_3271-14_0_5_node_32 | 0.4 | n |  | TRUE
42 | bus_LV_3271-14_0_5_node_57 | 0.4 | n |  | TRUE
43 | bus_LV_3271-14_0_5_node_72 | 0.4 | n |  | TRUE
44 | bus_LV_3271-14_0_5_node_78 | 0.4 | n |  | TRUE
45 | bus_LV_3271-14_0_5_node_55 | 0.4 | n |  | TRUE
46 | bus_LV_3271-14_0_5_node_73 | 0.4 | n |  | TRUE
47 | bus_LV_3271-14_0_5_node_71 | 0.4 | n |  | TRUE
48 | bus_LV_3271-14_0_5_node_34 | 0.4 | n |  | TRUE
49 | bus_LV_3271-14_0_5_node_35 | 0.4 | n |  | TRUE
50 | bus_LV_3271-14_0_5_node_37 | 0.4 | n |  | TRUE
51 | bus_LV_3271-14_0_5_node_47 | 0.4 | n |  | TRUE
52 | bus_LV_3271-14_0_5_node_38 | 0.4 | n |  | TRUE
53 | bus_LV_3271-14_0_5_node_39 | 0.4 | n |  | TRUE
54 | bus_LV_3271-14_0_5_node_44 | 0.4 | n |  | TRUE
55 | bus_LV_3271-14_0_5_node_40 | 0.4 | n |  | TRUE
56 | bus_LV_3271-14_0_5_node_41 | 0.4 | n |  | TRUE
57 | bus_LV_3271-14_0_5_node_42 | 0.4 | n |  | TRUE
58 | bus_LV_3271-14_0_5_node_67 | 0.4 | n |  | TRUE
59 | bus_LV_3271-14_0_5_node_43 | 0.4 | n |  | TRUE
60 | bus_LV_3271-14_0_5_node_66 | 0.4 | n |  | TRUE
61 | bus_LV_3271-14_0_5_node_53 | 0.4 | n |  | TRUE
62 | bus_LV_3271-14_0_5_node_54 | 0.4 | n |  | TRUE
63 | bus_LV_3271-14_0_5_node_56 | 0.4 | n |  | TRUE
64 | bus_LV_3271-14_0_5_node_58 | 0.4 | n |  | TRUE
65 | bus_LV_3271-14_0_5_node_59 | 0.4 | n |  | TRUE
66 | bus_LV_3271-14_0_5_node_61 | 0.4 | n |  | TRUE
67 | bus_LV_3271-14_0_5_node_62 | 0.4 | n |  | TRUE
68 | bus_LV_3271-14_0_5_node_64 | 0.4 | n |  | TRUE
69 | bus_LV_3271-14_0_5_node_68 | 0.4 | n |  | TRUE
70 | bus_LV_3271-14_0_5_node_65 | 0.4 | n |  | TRUE
71 | bus_LV_3271-14_0_5_node_69 | 0.4 | n |  | TRUE
72 | bus_LV_3271-14_0_5_node_70 | 0.4 | n |  | TRUE
73 | bus_LV_3271-14_0_5_node_74 | 0.4 | n |  | TRUE
74 | bus_LV_3271-14_0_5_node_75 | 0.4 | n |  | TRUE
75 | bus_LV_3271-14_0_5_node_76 | 0.4 | n |  | TRUE
76 | bus_MV_237_0_node_3 | 20 | n |  | TRUE

## load
| name | bus | p_mw | q_mvar | const_z_percent | const_i_percent | sn_mva | scaling | in_service | type
0 | LV_3271-14_0_5_load_0 | 0 | 0.0078047 | 0.0019561 | 0 | 0 |  | 1 | TRUE | wye
1 | LV_3271-14_0_5_load_20 | 4 | 0.031948 | 0.0080068 | 0 | 0 |  | 1 | TRUE | wye
2 | LV_3271-14_0_5_load_18 | 5 | 0.036637 | 0.0091821 | 0 | 0 |  | 1 | TRUE | wye
3 | LV_3271-14_0_5_load_80 | 6 | 0.0040809 | 0.0010228 | 0 | 0 |  | 1 | TRUE | wye
4 | LV_3271-14_0_5_load_17 | 10 | 0.060344 | 0.015124 | 0 | 0 |  | 1 | TRUE | wye
5 | LV_3271-14_0_5_load_4 | 13 | 0.0040571 | 0.0010168 | 0 | 0 |  | 1 | TRUE | wye
6 | LV_3271-14_0_5_load_5 | 14 | 0.0041504 | 0.0010402 | 0 | 0 |  | 1 | TRUE | wye
7 | LV_3271-14_0_5_load_6 | 15 | 0.0030081 | 0.0007539 | 0 | 0 |  | 1 | TRUE | wye
8 | LV_3271-14_0_5_load_7 | 16 | 0.0057672 | 0.0014454 | 0 | 0 |  | 1 | TRUE | wye
9 | LV_3271-14_0_5_load_11 | 18 | 0.0036869 | 0.00092402 | 0 | 0 |  | 1 | TRUE | wye
10 | LV_3271-14_0_5_load_9 | 20 | 0.0063218 | 0.0015844 | 0 | 0 |  | 1 | TRUE | wye
11 | LV_3271-14_0_5_load_51 | 21 | 0.0037242 | 0.00093337 | 0 | 0 |  | 1 | TRUE | wye
12 | LV_3271-14_0_5_load_48 | 22 | 0.0025709 | 0.00064433 | 0 | 0 |  | 1 | TRUE | wye
13 | LV_3271-14_0_5_load_10 | 23 | 0.080504 | 0.020176 | 0 | 0 |  | 1 | TRUE | wye
14 | LV_3271-14_0_5_load_13 | 25 | 0.0059484 | 0.0014908 | 0 | 0 |  | 1 | TRUE | wye
15 | LV_3271-14_0_5_load_22 | 27 | 0.0028485 | 0.0007139 | 0 | 0 |  | 1 | TRUE | wye
16 | LV_3271-14_0_5_load_24 | 28 | 0.064913 | 0.016269 | 0 | 0 |  | 1 | TRUE | wye
17 | LV_3271-14_0_5_load_25 | 29 | 0.0015579 | 0.00039044 | 0 | 0 |  | 1 | TRUE | wye
18 | LV_3271-14_0_5_load_26 | 30 | 0.030022 | 0.0075243 | 0 | 0 |  | 1 | TRUE | wye
19 | LV_3271-14_0_5_load_45 | 31 | 0.0025848 | 0.0006478 | 0 | 0 |  | 1 | TRUE | wye
20 | LV_3271-14_0_5_load_27 | 32 | 0.0053134 | 0.0013317 | 0 | 0 |  | 1 | TRUE | wye
21 | LV_3271-14_0_5_load_46 | 33 | 0.0024396 | 0.00061142 | 0 | 0 |  | 1 | TRUE | wye
22 | LV_3271-14_0_5_load_33 | 34 | 0.0074851 | 0.0018759 | 0 | 0 |  | 1 | TRUE | wye
23 | LV_3271-14_0_5_load_28 | 35 | 0.032923 | 0.0082512 | 0 | 0 |  | 1 | TRUE | wye
24 | LV_3271-14_0_5_load_77 | 36 | 0.0069756 | 0.0017482 | 0 | 0 |  | 1 | TRUE | wye
25 | LV_3271-14_0_5_load_30 | 38 | 0.0063747 | 0.0015977 | 0 | 0 |  | 1 | TRUE | wye
26 | LV_3271-14_0_5_load_52 | 40 | 0.0070374 | 0.0017637 | 0 | 0 |  | 1 | TRUE | wye
27 | LV_3271-14_0_5_load_57 | 42 | 0.0015655 | 0.00039235 | 0 | 0 |  | 1 | TRUE | wye
28 | LV_3271-14_0_5_load_78 | 44 | 0.0015145 | 0.00037958 | 0 | 0 |  | 1 | TRUE | wye
29 | LV_3271-14_0_5_load_55 | 45 | 0.0040782 | 0.0010221 | 0 | 0 |  | 1 | TRUE | wye
30 | LV_3271-14_0_5_load_73 | 46 | 0.0042848 | 0.0010739 | 0 | 0 |  | 1 | TRUE | wye
31 | LV_3271-14_0_5_load_71 | 47 | 0.0029594 | 0.00074168 | 0 | 0 |  | 1 | TRUE | wye
32 | LV_3271-14_0_5_load_34 | 48 | 0.0070679 | 0.0017714 | 0 | 0 |  | 1 | TRUE | wye
33 | LV_3271-14_0_5_load_35 | 49 | 0.0049151 | 0.0012318 | 0 | 0 |  | 1 | TRUE | wye
34 | LV_3271-14_0_5_load_37 | 50 | 0.0018622 | 0.00046672 | 0 | 0 |  | 1 | TRUE | wye
35 | LV_3271-14_0_5_load_47 | 51 | 0.00086907 | 0.00021781 | 0 | 0 |  | 1 | TRUE | wye
36 | LV_3271-14_0_5_load_38 | 52 | 0.003012 | 0.00075489 | 0 | 0 |  | 1 | TRUE | wye
37 | LV_3271-14_0_5_load_40 | 55 | 0.0032201 | 0.00080703 | 0 | 0 |  | 1 | TRUE | wye
38 | LV_3271-14_0_5_load_41 | 56 | 0.0054882 | 0.0013755 | 0 | 0 |  | 1 | TRUE | wye
39 | LV_3271-14_0_5_load_42 | 57 | 0.0039102 | 0.00098 | 0 | 0 |  | 1 | TRUE | wye
40 | LV_3271-14_0_5_load_67 | 58 | 0.0066641 | 0.0016702 | 0 | 0 |  | 1 | TRUE | wye
41 | LV_3271-14_0_5_load_43 | 59 | 0.0018337 | 0.00045956 | 0 | 0 |  | 1 | TRUE | wye
42 | LV_3271-14_0_5_load_53 | 61 | 0.0016519 | 0.000414 | 0 | 0 |  | 1 | TRUE | wye
43 | LV_3271-14_0_5_load_54 | 62 | 0.0032241 | 0.00080803 | 0 | 0 |  | 1 | TRUE | wye
44 | LV_3271-14_0_5_load_56 | 63 | 0.0015417 | 0.00038639 | 0 | 0 |  | 1 | TRUE | wye
45 | LV_3271-14_0_5_load_59 | 65 | 0.0018369 | 0.00046036 | 0 | 0 |  | 1 | TRUE | wye
46 | LV_3271-14_0_5_load_61 | 66 | 0.0032298 | 0.00080946 | 0 | 0 |  | 1 | TRUE | wye
47 | LV_3271-14_0_5_load_62 | 67 | 0.0034697 | 0.00086959 | 0 | 0 |  | 1 | TRUE | wye
48 | LV_3271-14_0_5_load_64 | 68 | 0.0043673 | 0.0010945 | 0 | 0 |  | 1 | TRUE | wye
49 | LV_3271-14_0_5_load_68 | 69 | 0.0024904 | 0.00062416 | 0 | 0 |  | 1 | TRUE | wye
50 | LV_3271-14_0_5_load_65 | 70 | 0.0049699 | 0.0012456 | 0 | 0 |  | 1 | TRUE | wye
51 | LV_3271-14_0_5_load_69 | 71 | 0.0028853 | 0.00072313 | 0 | 0 |  | 1 | TRUE | wye
52 | LV_3271-14_0_5_load_70 | 72 | 0.0020506 | 0.00051393 | 0 | 0 |  | 1 | TRUE | wye
53 | LV_3271-14_0_5_load_74 | 73 | 0.0044378 | 0.0011122 | 0 | 0 |  | 1 | TRUE | wye
54 | LV_3271-14_0_5_load_75 | 74 | 0.0026183 | 0.00065622 | 0 | 0 |  | 1 | TRUE | wye
55 | LV_3271-14_0_5_load_76 | 75 | 0.034867 | 0.0087384 | 0 | 0 |  | 1 | TRUE | wye

## ext_grid
| name | bus | vm_pu | va_degree | slack_weight | in_service
0 |  | 30 | 1 | 0 | 1 | TRUE

## line
| name | std_type | from_bus | to_bus | length_km | r_ohm_per_km | x_ohm_per_km | c_nf_per_km | g_us_per_km | max_i_ka | df | parallel | type | in_service
0 | LV_3271-14_0_5_line_0 |  | 0 | 1 | 0.070762 | 0.125 | 0.08 | 261 | 0 | 0.364 | 1 | 1 | cs | TRUE
1 | LV_3271-14_0_5_line_1 |  | 1 | 2 | 0.074522 | 0.125 | 0.08 | 261 | 0 | 0.364 | 1 | 1 | cs | TRUE
2 | LV_3271-14_0_5_line_2 |  | 2 | 6 | 0.022593 | 0.125 | 0.08 | 261 | 0 | 0.364 | 1 | 1 | cs | TRUE
3 | LV_3271-14_0_5_line_3 |  | 3 | 4 | 0.028877 | 0.125 | 0.08 | 261 | 0 | 0.364 | 1 | 1 | cs | TRUE
4 | LV_3271-14_0_5_line_4 |  | 3 | 5 | 0.014195 | 0.125 | 0.08 | 261 | 0 | 0.364 | 1 | 1 | cs | TRUE
5 | LV_3271-14_0_5_line_5 |  | 4 | 7 | 0.00083154 | 0.125 | 0.08 | 261 | 0 | 0.364 | 1 | 1 | cs | TRUE
6 | LV_3271-14_0_5_line_6 |  | 5 | 11 | 0.016691 | 0.125 | 0.08 | 261 | 0 | 0.364 | 1 | 1 | cs | TRUE
7 | LV_3271-14_0_5_line_7 |  | 6 | 12 | 0.0025709 | 0.125 | 0.08 | 261 | 0 | 0.364 | 1 | 1 | cs | TRUE
8 | LV_3271-14_0_5_line_8 |  | 7 | 28 | 0.017134 | 0.125 | 0.08 | 261 | 0 | 0.364 | 1 | 1 | cs | TRUE
9 | LV_3271-14_0_5_line_9 |  | 7 | 29 | 0.022673 | 0.125 | 0.08 | 261 | 0 | 0.364 | 1 | 1 | cs | TRUE
10 | LV_3271-14_0_5_line_10 |  | 8 | 9 | 0.013358 | 0.125 | 0.08 | 261 | 0 | 0.364 | 1 | 1 | cs | TRUE
11 | LV_3271-14_0_5_line_11 |  | 8 | 10 | 0.012229 | 0.125 | 0.08 | 261 | 0 | 0.364 | 1 | 1 | cs | TRUE
12 | LV_3271-14_0_5_line_12 |  | 9 | 23 | 0.0063307 | 0.125 | 0.08 | 261 | 0 | 0.364 | 1 | 1 | cs | TRUE
13 | LV_3271-14_0_5_line_13 |  | 10 | 24 | 0.01351 | 0.125 | 0.08 | 261 | 0 | 0.364 | 1 | 1 | cs | TRUE
14 | LV_3271-14_0_5_line_14 |  | 11 | 27 | 0.077826 | 0.125 | 0.08 | 261 | 0 | 0.364 | 1 | 1 | cs | TRUE
15 | LV_3271-14_0_5_line_15 |  | 12 | 26 | 0.061665 | 0.125 | 0.08 | 261 | 0 | 0.364 | 1 | 1 | cs | TRUE
16 | LV_3271-14_0_5_line_16 |  | 13 | 14 | 0.0016855 | 0.125 | 0.08 | 261 | 0 | 0.364 | 1 | 3 | cs | TRUE
17 | LV_3271-14_0_5_line_17 |  | 13 | 15 | 0.026505 | 0.125 | 0.08 | 261 | 0 | 0.364 | 1 | 3 | cs | TRUE
18 | LV_3271-14_0_5_line_18 |  | 14 | 16 | 0.015747 | 0.125 | 0.08 | 261 | 0 | 0.364 | 1 | 3 | cs | TRUE
19 | LV_3271-14_0_5_line_19 |  | 15 | 17 | 0.015119 | 0.125 | 0.08 | 261 | 0 | 0.364 | 1 | 3 | cs | TRUE
20 | LV_3271-14_0_5_line_20 |  | 16 | 18 | 0.0051327 | 0.125 | 0.08 | 261 | 0 | 0.364 | 1 | 3 | cs | TRUE
21 | LV_3271-14_0_5_line_21 |  | 17 | 19 | 0.023019 | 0.125 | 0.08 | 261 | 0 | 0.364 | 1 | 3 | cs | TRUE
22 | LV_3271-14_0_5_line_22 |  | 18 | 20 | 0.011063 | 0.125 | 0.08 | 261 | 0 | 0.364 | 1 | 3 | cs | TRUE
23 | LV_3271-14_0_5_line_23 |  | 19 | 21 | 0.012469 | 0.125 | 0.08 | 261 | 0 | 0.364 | 1 | 3 | cs | TRUE
24 | LV_3271-14_0_5_line_24 |  | 19 | 22 | 0.016544 | 0.125 | 0.08 | 261 | 0 | 0.364 | 1 | 1 | cs | TRUE
25 | LV_3271-14_0_5_line_25 |  | 20 | 23 | 0.012268 | 0.125 | 0.08 | 261 | 0 | 0.364 | 1 | 2 | cs | TRUE
26 | LV_3271-14_0_5_line_26 |  | 21 | 40 | 0.016914 | 0.125 | 0.08 | 261 | 0 | 0.364 | 1 | 3 | cs | TRUE
27 | LV_3271-14_0_5_line_27 |  | 24 | 25 | 0.019957 | 0.125 | 0.08 | 261 | 0 | 0.364 | 1 | 1 | cs | TRUE
28 | LV_3271-14_0_5_line_28 |  | 25 | 26 | 0.014733 | 0.125 | 0.08 | 261 | 0 | 0.364 | 1 | 1 | cs | TRUE
29 | LV_3271-14_0_5_line_29 |  | 28 | 30 | 0.0051411 | 0.125 | 0.08 | 261 | 0 | 0.364 | 1 | 2 | cs | TRUE
30 | LV_3271-14_0_5_line_30 |  | 29 | 31 | 0.021218 | 0.125 | 0.08 | 261 | 0 | 0.364 | 1 | 1 | cs | TRUE
31 | LV_3271-14_0_5_line_31 |  | 30 | 32 | 0.028503 | 0.125 | 0.08 | 261 | 0 | 0.364 | 1 | 3 | cs | TRUE
32 | LV_3271-14_0_5_line_32 |  | 31 | 33 | 0.023213 | 0.125 | 0.08 | 261 | 0 | 0.364 | 1 | 1 | cs | TRUE
33 | LV_3271-14_0_5_line_33 |  | 32 | 34 | 0.032487 | 0.125 | 0.08 | 261 | 0 | 0.364 | 1 | 3 | cs | TRUE
34 | LV_3271-14_0_5_line_34 |  | 32 | 35 | 0.039922 | 0.125 | 0.08 | 261 | 0 | 0.364 | 1 | 1 | cs | TRUE
35 | LV_3271-14_0_5_line_35 |  | 33 | 54 | 0.024215 | 0.125 | 0.08 | 261 | 0 | 0.364 | 1 | 1 | cs | TRUE
36 | LV_3271-14_0_5_line_36 |  | 34 | 36 | 0.028485 | 0.125 | 0.08 | 261 | 0 | 0.364 | 1 | 3 | cs | TRUE
37 | LV_3271-14_0_5_line_37 |  | 36 | 39 | 0.017045 | 0.125 | 0.08 | 261 | 0 | 0.364 | 1 | 3 | cs | TRUE
38 | LV_3271-14_0_5_line_38 |  | 37 | 38 | 0.035219 | 0.125 | 0.08 | 261 | 0 | 0.364 | 1 | 3 | cs | TRUE
39 | LV_3271-14_0_5_line_39 |  | 37 | 39 | 0.029846 | 0.125 | 0.08 | 261 | 0 | 0.364 | 1 | 3 | cs | TRUE
40 | LV_3271-14_0_5_line_40 |  | 38 | 40 | 0.010677 | 0.125 | 0.08 | 261 | 0 | 0.364 | 1 | 3 | cs | TRUE
41 | LV_3271-14_0_5_line_41 |  | 39 | 41 | 0.03331 | 0.125 | 0.08 | 261 | 0 | 0.364 | 1 | 1 | cs | TRUE
42 | LV_3271-14_0_5_line_42 |  | 41 | 42 | 0.033557 | 0.125 | 0.08 | 261 | 0 | 0.364 | 1 | 1 | cs | TRUE
43 | LV_3271-14_0_5_line_43 |  | 41 | 43 | 0.033708 | 0.125 | 0.08 | 261 | 0 | 0.364 | 1 | 1 | cs | TRUE
44 | LV_3271-14_0_5_line_44 |  | 41 | 44 | 0.018819 | 0.125 | 0.08 | 261 | 0 | 0.364 | 1 | 1 | cs | TRUE
45 | LV_3271-14_0_5_line_45 |  | 42 | 45 | 0.015639 | 0.125 | 0.08 | 261 | 0 | 0.364 | 1 | 1 | cs | TRUE
46 | LV_3271-14_0_5_line_46 |  | 43 | 46 | 0.01471 | 0.125 | 0.08 | 261 | 0 | 0.364 | 1 | 1 | cs | TRUE
47 | LV_3271-14_0_5_line_47 |  | 43 | 47 | 0.030871 | 0.125 | 0.08 | 261 | 0 | 0.364 | 1 | 1 | cs | TRUE
48 | LV_3271-14_0_5_line_48 |  | 45 | 61 | 0.029814 | 0.125 | 0.08 | 261 | 0 | 0.364 | 1 | 1 | cs | TRUE
49 | LV_3271-14_0_5_line_49 |  | 46 | 73 | 0.0010722 | 0.125 | 0.08 | 261 | 0 | 0.364 | 1 | 1 | cs | TRUE
50 | LV_3271-14_0_5_line_50 |  | 47 | 72 | 0.0085062 | 0.125 | 0.08 | 261 | 0 | 0.364 | 1 | 1 | cs | TRUE
51 | LV_3271-14_0_5_line_51 |  | 48 | 49 | 0.029078 | 0.125 | 0.08 | 261 | 0 | 0.364 | 1 | 1 | cs | TRUE
52 | LV_3271-14_0_5_line_52 |  | 49 | 50 | 0.0043094 | 0.125 | 0.08 | 261 | 0 | 0.364 | 1 | 1 | cs | TRUE
53 | LV_3271-14_0_5_line_53 |  | 50 | 51 | 0.0020966 | 0.125 | 0.08 | 261 | 0 | 0.364 | 1 | 1 | cs | TRUE
54 | LV_3271-14_0_5_line_54 |  | 51 | 54 | 0.034004 | 0.125 | 0.08 | 261 | 0 | 0.364 | 1 | 1 | cs | TRUE
55 | LV_3271-14_0_5_line_55 |  | 52 | 53 | 0.016682 | 0.125 | 0.08 | 261 | 0 | 0.364 | 1 | 1 | cs | TRUE
56 | LV_3271-14_0_5_line_56 |  | 53 | 55 | 0.017069 | 0.125 | 0.08 | 261 | 0 | 0.364 | 1 | 1 | cs | TRUE
57 | LV_3271-14_0_5_line_57 |  | 53 | 56 | 0.0031804 | 0.125 | 0.08 | 261 | 0 | 0.364 | 1 | 1 | cs | TRUE
58 | LV_3271-14_0_5_line_58 |  | 54 | 59 | 0.01208 | 0.125 | 0.08 | 261 | 0 | 0.364 | 1 | 1 | cs | TRUE
59 | LV_3271-14_0_5_line_59 |  | 55 | 57 | 5.0753e-06 | 0.125 | 0.08 | 261 | 0 | 0.364 | 1 | 1 | cs | TRUE
60 | LV_3271-14_0_5_line_60 |  | 56 | 58 | 0.022829 | 0.125 | 0.08 | 261 | 0 | 0.364 | 1 | 1 | cs | TRUE
61 | LV_3271-14_0_5_line_61 |  | 57 | 59 | 0.0037376 | 0.125 | 0.08 | 261 | 0 | 0.364 | 1 | 1 | cs | TRUE
62 | LV_3271-14_0_5_line_62 |  | 58 | 60 | 0.021904 | 0.125 | 0.08 | 261 | 0 | 0.364 | 1 | 1 | cs | TRUE
63 | LV_3271-14_0_5_line_63 |  | 60 | 70 | 0.013631 | 0.125 | 0.08 | 261 | 0 | 0.364 | 1 | 1 | cs | TRUE
64 | LV_3271-14_0_5_line_64 |  | 61 | 62 | 0.022241 | 0.125 | 0.08 | 261 | 0 | 0.364 | 1 | 1 | cs | TRUE
65 | LV_3271-14_0_5_line_65 |  | 62 | 63 | 0.020452 | 0.125 | 0.08 | 261 | 0 | 0.364 | 1 | 1 | cs | TRUE
66 | LV_3271-14_0_5_line_66 |  | 63 | 64 | 0.018714 | 0.125 | 0.08 | 261 | 0 | 0.364 | 1 | 1 | cs | TRUE
67 | LV_3271-14_0_5_line_67 |  | 64 | 65 | 0.034135 | 0.125 | 0.08 | 261 | 0 | 0.364 | 1 | 1 | cs | TRUE
68 | LV_3271-14_0_5_line_68 |  | 66 | 67 | 0.00085386 | 0.125 | 0.08 | 261 | 0 | 0.364 | 1 | 1 | cs | TRUE
69 | LV_3271-14_0_5_line_69 |  | 67 | 68 | 0.018518 | 0.125 | 0.08 | 261 | 0 | 0.364 | 1 | 1 | cs | TRUE
70 | LV_3271-14_0_5_line_70 |  | 68 | 69 | 0.005312 | 0.125 | 0.08 | 261 | 0 | 0.364 | 1 | 1 | cs | TRUE
71 | LV_3271-14_0_5_line_71 |  | 69 | 71 | 0.014018 | 0.125 | 0.08 | 261 | 0 | 0.364 | 1 | 1 | cs | TRUE
72 | LV_3271-14_0_5_line_72 |  | 71 | 72 | 0.010501 | 0.125 | 0.08 | 261 | 0 | 0.364 | 1 | 1 | cs | TRUE
73 | LV_3271-14_0_5_line_73 |  | 73 | 74 | 0.020264 | 0.125 | 0.08 | 261 | 0 | 0.364 | 1 | 1 | cs | TRUE
74 | LV_3271-14_0_5_line_74 |  | 74 | 75 | 0.02043 | 0.125 | 0.08 | 261 | 0 | 0.364 | 1 | 1 | cs | TRUE

## trafo
| name | std_type | hv_bus | lv_bus | sn_mva | vn_hv_kv | vn_lv_kv | vk_percent | vkr_percent | pfe_kw | i0_percent | shift_degree | tap_side | tap_neutral | tap_min | tap_max | tap_step_percent | tap_step_degree | tap_pos | tap_phase_shifter | parallel | df | in_service
0 | LV_3271-14_0_5_trafo_26 | 0.63 MVA 20/0.4 kV | 76 | 30 | 0.63 | 20 | 0.4 | 6 | 1.206 | 1.65 | 0.2619 | 150 | hv | 0 | -2 | 2 | 2.5 | 0 | 0 | FALSE | 1 | 1 | TRUE

## line_geodata
| x0 | y0 | x1 | y1 | x2 | y2 | x3 | y3 | x4 | y4 | x5 | y5 | x6 | y6 | x7 | y7
0 | 2754269.2081 | 1225672.5569 | 2754261.9524 | 1225665.1287 | 2754253.1379 | 1225656.0919 | 2754250.4133 | 1225653.2298 | 2754236.6054 | 1225638.7364 | 2754228.2683 | 1225634.3942 | 2754222.7697 | 1225632.3276 | 2754214.5522 | 1225630.1112
1 | 2754269.2081 | 1225672.5569 | 2754255.8676 | 1225683.321 | 2754245.0371 | 1225692.0594 | 2754237.2807 | 1225700.1325 | 2754234.5834 | 1225702.943 | 2754215.2385 | 1225723.8386
2 | 2754215.2385 | 1225723.8386 | 2754235.2105 | 1225734.4016
3 | 2754330.9239 | 1225629.7176 | 2754347.5628 | 1225610.5315 | 2754349.7035 | 1225607.7862
4 | 2754330.9239 | 1225629.7176 | 2754325.8699 | 1225623.6699 | 2754319.8099 | 1225621.9
5 | 2754350.2148 | 1225607.1305 | 2754349.7035 | 1225607.7862
6 | 2754303.302 | 1225623.4735 | 2754308.1701 | 1225623.8222 | 2754313.8837 | 1225623.1586 | 2754319.8099 | 1225621.9
7 | 2754237.4832 | 1225735.6036 | 2754235.2105 | 1225734.4016
8 | 2754350.2148 | 1225607.1305 | 2754356.8437 | 1225610.3609 | 2754366.2926 | 1225612.8051
9 | 2754350.2148 | 1225607.1305 | 2754359.4703 | 1225592.7462 | 2754362.0678 | 1225587.8209
10 | 2754315.4291 | 1225708.8663 | 2754327.8199 | 1225713.9478
11 | 2754315.4291 | 1225708.8663 | 2754309.8956 | 1225719.7712
12 | 2754327.8199 | 1225713.9478 | 2754333.6933 | 1225716.3103
13 | 2754303.7823 | 1225731.8187 | 2754309.8956 | 1225719.7712
14 | 2754303.302 | 1225623.4735 | 2754293.3892 | 1225637.7629 | 2754267.1967 | 1225655.9451 | 2754264.2482 | 1225658.2041 | 2754246.9983 | 1225640.3363
15 | 2754292.126 | 1225764.4909 | 2754237.4832 | 1225735.6036
16 | 2754376.238 | 1225733.525 | 2754374.6756 | 1225732.8925
17 | 2754376.238 | 1225733.525 | 2754380.5729 | 1225735.28 | 2754400.6595 | 1225743.8241
18 | 2754374.6756 | 1225732.8925 | 2754360.0798 | 1225726.9835
19 | 2754414.572 | 1225749.7419 | 2754400.6595 | 1225743.8241
20 | 2754355.3222 | 1225725.0574 | 2754360.0798 | 1225726.9835
21 | 2754425.9311 | 1225729.7071 | 2754414.572 | 1225749.7419
22 | 2754355.3222 | 1225725.0574 | 2754345.0681 | 1225720.9061
23 | 2754425.9311 | 1225729.7071 | 2754431.7917 | 1225718.7012
24 | 2754425.9311 | 1225729.7071 | 2754441.61 | 1225734.9866
25 | 2754333.6933 | 1225716.3103 | 2754337.2481 | 1225717.7402 | 2754345.0681 | 1225720.9061
26 | 2754431.7917 | 1225718.7012 | 2754439.7413 | 1225703.7722
27 | 2754303.7823 | 1225731.8187 | 2754297.0764 | 1225750.615
28 | 2754292.126 | 1225764.4909 | 2754297.0764 | 1225750.615
29 | 2754371.2698 | 1225614.0926 | 2754366.2926 | 1225612.8051
30 | 2754362.0678 | 1225587.8209 | 2754366.2514 | 1225579.888 | 2754371.3791 | 1225568.7637
31 | 2754398.9822 | 1225620.7412 | 2754383.8924 | 1225617.3578 | 2754371.2698 | 1225614.0926
32 | 2754371.3791 | 1225568.7637 | 2754381.0962 | 1225547.6828
33 | 2754398.9822 | 1225620.7412 | 2754419.0794 | 1225625.2445 | 2754430.6888 | 1225627.8175
34 | 2754398.9822 | 1225620.7412 | 2754405.983 | 1225647.9145 | 2754417.4135 | 1225651.0841
35 | 2754390.4305 | 1225525.3429 | 2754382.8415 | 1225543.8964 | 2754381.0962 | 1225547.6828
36 | 2754430.6888 | 1225627.8175 | 2754458.4985 | 1225633.9808
37 | 2754475.2929 | 1225636.8918 | 2754458.869 | 1225634.0629 | 2754458.4985 | 1225633.9808
38 | 2754461.2964 | 1225663.2527 | 2754452.7074 | 1225679.4224 | 2754444.7598 | 1225694.3477
39 | 2754461.2964 | 1225663.2527 | 2754464.5982 | 1225657.0327 | 2754467.0068 | 1225652.491 | 2754472.0392 | 1225643.0129 | 2754475.2929 | 1225636.8918
40 | 2754439.7413 | 1225703.7722 | 2754444.7598 | 1225694.3477
41 | 2754489.9592 | 1225611.905 | 2754492.0227 | 1225621.2338 | 2754480.0544 | 1225628.2074 | 2754475.2929 | 1225636.8918
42 | 2754489.9592 | 1225611.905 | 2754499.2674 | 1225596.9663 | 2754504.4263 | 1225588.4591 | 2754506.4272 | 1225582.7953
43 | 2754489.9592 | 1225611.905 | 2754482.2635 | 1225579.0863
44 | 2754489.9592 | 1225611.905 | 2754508.3346 | 1225607.8425
45 | 2754511.6366 | 1225568.0495 | 2754506.4272 | 1225582.7953
46 | 2754482.2635 | 1225579.0863 | 2754467.9324 | 1225582.404
47 | 2754482.2635 | 1225579.0863 | 2754475.2163 | 1225549.0308
48 | 2754521.5678 | 1225539.9381 | 2754511.6366 | 1225568.0495
49 | 2754466.8878 | 1225582.6458 | 2754467.9324 | 1225582.404
50 | 2754473.2745 | 1225540.7492 | 2754475.2163 | 1225549.0308
51 | 2754351.6547 | 1225513.9667 | 2754345.3087 | 1225512.1049 | 2754323.6533 | 1225506.1287
52 | 2754355.7898 | 1225515.1799 | 2754351.6547 | 1225513.9667
53 | 2754355.7898 | 1225515.1799 | 2754357.8016 | 1225515.7701
54 | 2754390.4305 | 1225525.3429 | 2754357.8016 | 1225515.7701
55 | 2754400.2341 | 1225493.9462 | 2754384.0586 | 1225489.8677
56 | 2754400.2341 | 1225493.9462 | 2754395.1465 | 1225510.2396
57 | 2754400.2341 | 1225493.9462 | 2754401.1825 | 1225490.9105
58 | 2754390.4305 | 1225525.3429 | 2754394.031 | 1225513.8121
59 | 2754395.145 | 1225510.2444 | 2754395.1465 | 1225510.2396
60 | 2754408.9279 | 1225469.4982 | 2754406.0996 | 1225475.17 | 2754401.1825 | 1225490.9105
61 | 2754395.145 | 1225510.2444 | 2754394.031 | 1225513.8121
62 | 2754418.7027 | 1225449.896 | 2754408.9279 | 1225469.4982
63 | 2754418.7027 | 1225449.896 | 2754422.8869 | 1225442.1197 | 2754425.2106 | 1225437.919
64 | 2754521.5678 | 1225539.9381 | 2754528.9764 | 1225518.967
65 | 2754528.9764 | 1225518.967 | 2754535.7892 | 1225499.6826
66 | 2754542.0229 | 1225482.0374 | 2754535.7892 | 1225499.6826
67 | 2754542.0229 | 1225482.0374 | 2754509.5097 | 1225471.6393
68 | 2754462.2373 | 1225493.6771 | 2754462.0424 | 1225492.8458
69 | 2754462.2373 | 1225493.6771 | 2754466.4647 | 1225511.7063
70 | 2754467.6773 | 1225516.8781 | 2754466.4647 | 1225511.7063
71 | 2754467.6773 | 1225516.8781 | 2754470.8773 | 1225530.5255
72 | 2754470.8773 | 1225530.5255 | 2754473.2745 | 1225540.7492
73 | 2754466.8878 | 1225582.6458 | 2754453.4107 | 1225585.7658 | 2754447.2031 | 1225587.4457
74 | 2754426.9145 | 1225587.8691 | 2754443.5491 | 1225588.4345 | 2754447.2031 | 1225587.4457

## bus_geodata
| x | y | coords
0 | 2754214.5522 | 1225630.1112
1 | 2754269.2081 | 1225672.5569
2 | 2754215.2385 | 1225723.8386
3 | 2754330.9239 | 1225629.7176
4 | 2754349.7035 | 1225607.7862
5 | 2754319.8099 | 1225621.9
6 | 2754235.2105 | 1225734.4016
7 | 2754350.2148 | 1225607.1305
8 | 2754315.4291 | 1225708.8663
9 | 2754327.8199 | 1225713.9478
10 | 2754309.8955 | 1225719.7712
11 | 2754303.302 | 1225623.4735
12 | 2754237.4832 | 1225735.6036
13 | 2754376.238 | 1225733.525
14 | 2754374.6756 | 1225732.8925
15 | 2754400.6595 | 1225743.8241
16 | 2754360.0798 | 1225726.9835
17 | 2754414.572 | 1225749.7419
18 | 2754355.3222 | 1225725.0574
19 | 2754425.9311 | 1225729.7071
20 | 2754345.0681 | 1225720.9061
21 | 2754431.7917 | 1225718.7012
22 | 2754441.61 | 1225734.9866
23 | 2754333.6933 | 1225716.3103
24 | 2754303.7823 | 1225731.8187
25 | 2754297.0764 | 1225750.615
26 | 2754292.126 | 1225764.4909
27 | 2754246.9983 | 1225640.3363
28 | 2754366.2926 | 1225612.8051
29 | 2754362.0678 | 1225587.8209
30 | 2754371.2698 | 1225614.0926
31 | 2754371.3791 | 1225568.7637
32 | 2754398.9822 | 1225620.7412
33 | 2754381.0962 | 1225547.6828
34 | 2754430.6888 | 1225627.8175
35 | 2754417.4135 | 1225651.0841
36 | 2754458.4985 | 1225633.9808
37 | 2754461.2964 | 1225663.2527
38 | 2754444.7598 | 1225694.3477
39 | 2754475.2929 | 1225636.8918
40 | 2754439.7413 | 1225703.7722
41 | 2754489.9592 | 1225611.905
42 | 2754506.4272 | 1225582.7953
43 | 2754482.2635 | 1225579.0863
44 | 2754508.3346 | 1225607.8425
45 | 2754511.6366 | 1225568.0495
46 | 2754467.9324 | 1225582.404
47 | 2754475.2163 | 1225549.0308
48 | 2754323.6533 | 1225506.1287
49 | 2754351.6547 | 1225513.9667
50 | 2754355.7898 | 1225515.1799
51 | 2754357.8016 | 1225515.7701
52 | 2754384.0586 | 1225489.8677
53 | 2754400.2341 | 1225493.9462
54 | 2754390.4305 | 1225525.3429
55 | 2754395.1465 | 1225510.2396
56 | 2754401.1825 | 1225490.9105
57 | 2754395.145 | 1225510.2444
58 | 2754408.9279 | 1225469.4982
59 | 2754394.031 | 1225513.8121
60 | 2754418.7027 | 1225449.896
61 | 2754521.5678 | 1225539.9381
62 | 2754528.9764 | 1225518.967
63 | 2754535.7892 | 1225499.6826
64 | 2754542.0229 | 1225482.0374
65 | 2754509.5097 | 1225471.6393
66 | 2754462.0424 | 1225492.8458
67 | 2754462.2373 | 1225493.6771
68 | 2754466.4647 | 1225511.7063
69 | 2754467.6773 | 1225516.8781
70 | 2754425.2106 | 1225437.919
71 | 2754470.8773 | 1225530.5255
72 | 2754473.2745 | 1225540.7492
73 | 2754466.8878 | 1225582.6458
74 | 2754447.2031 | 1225587.4457
75 | 2754426.9145 | 1225587.8691
76 | 2754371.2698 | 1225614.0926

## line_std_types
| c_nf_per_km | r_ohm_per_km | x_ohm_per_km | max_i_ka | type | q_mm2 | alpha | voltage_rating
NAYY 4x50 SE | 210 | 0.642 | 0.083 | 0.142 | cs | 50 | 0.00403 | LV
NAYY 4x120 SE | 264 | 0.225 | 0.08 | 0.242 | cs | 120 | 0.00403 | LV
NAYY 4x150 SE | 261 | 0.208 | 0.08 | 0.27 | cs | 150 | 0.00403 | LV
NA2XS2Y 1x95 RM/25 12/20 kV | 216 | 0.313 | 0.132 | 0.252 | cs | 95 | 0.00403 | MV
NA2XS2Y 1x185 RM/25 12/20 kV | 273 | 0.161 | 0.117 | 0.362 | cs | 185 | 0.00403 | MV
NA2XS2Y 1x240 RM/25 12/20 kV | 304 | 0.122 | 0.112 | 0.421 | cs | 240 | 0.00403 | MV
NA2XS2Y 1x95 RM/25 6/10 kV | 315 | 0.313 | 0.123 | 0.249 | cs | 95 | 0.00403 | MV
NA2XS2Y 1x185 RM/25 6/10 kV | 406 | 0.161 | 0.11 | 0.358 | cs | 185 | 0.00403 | MV
NA2XS2Y 1x240 RM/25 6/10 kV | 456 | 0.122 | 0.105 | 0.416 | cs | 240 | 0.00403 | MV
NA2XS2Y 1x150 RM/25 12/20 kV | 250 | 0.206 | 0.116 | 0.319 | cs | 150 | 0.00403 | MV
NA2XS2Y 1x120 RM/25 12/20 kV | 230 | 0.253 | 0.119 | 0.283 | cs | 120 | 0.00403 | MV
NA2XS2Y 1x70 RM/25 12/20 kV | 190 | 0.443 | 0.132 | 0.22 | cs | 70 | 0.00403 | MV
NA2XS2Y 1x150 RM/25 6/10 kV | 360 | 0.206 | 0.11 | 0.315 | cs | 150 | 0.00403 | MV
NA2XS2Y 1x120 RM/25 6/10 kV | 340 | 0.253 | 0.113 | 0.28 | cs | 120 | 0.00403 | MV
NA2XS2Y 1x70 RM/25 6/10 kV | 280 | 0.443 | 0.123 | 0.217 | cs | 70 | 0.00403 | MV
N2XS(FL)2Y 1x120 RM/35 64/110 kV | 112 | 0.153 | 0.166 | 0.366 | cs | 120 | 0.00393 | HV
N2XS(FL)2Y 1x185 RM/35 64/110 kV | 125 | 0.099 | 0.156 | 0.457 | cs | 185 | 0.00393 | HV
N2XS(FL)2Y 1x240 RM/35 64/110 kV | 135 | 0.075 | 0.149 | 0.526 | cs | 240 | 0.00393 | HV
N2XS(FL)2Y 1x300 RM/35 64/110 kV | 144 | 0.06 | 0.144 | 0.588 | cs | 300 | 0.00393 | HV
15-AL1/3-ST1A 0.4 | 11 | 1.8769 | 0.35 | 0.105 | ol | 16 | 0.00403 | LV
24-AL1/4-ST1A 0.4 | 11.25 | 1.2012 | 0.335 | 0.14 | ol | 24 | 0.00403 | LV
48-AL1/8-ST1A 0.4 | 12.2 | 0.5939 | 0.3 | 0.21 | ol | 48 | 0.00403 | LV
94-AL1/15-ST1A 0.4 | 13.2 | 0.306 | 0.29 | 0.35 | ol | 94 | 0.00403 | LV
34-AL1/6-ST1A 10.0 | 9.7 | 0.8342 | 0.36 | 0.17 | ol | 34 | 0.00403 | MV
48-AL1/8-ST1A 10.0 | 10.1 | 0.5939 | 0.35 | 0.21 | ol | 48 | 0.00403 | MV
70-AL1/11-ST1A 10.0 | 10.4 | 0.4132 | 0.339 | 0.29 | ol | 70 | 0.00403 | MV
94-AL1/15-ST1A 10.0 | 10.75 | 0.306 | 0.33 | 0.35 | ol | 94 | 0.00403 | MV
122-AL1/20-ST1A 10.0 | 11.1 | 0.2376 | 0.323 | 0.41 | ol | 122 | 0.00403 | MV
149-AL1/24-ST1A 10.0 | 11.25 | 0.194 | 0.315 | 0.47 | ol | 149 | 0.00403 | MV
34-AL1/6-ST1A 20.0 | 9.15 | 0.8342 | 0.382 | 0.17 | ol | 34 | 0.00403 | MV
48-AL1/8-ST1A 20.0 | 9.5 | 0.5939 | 0.372 | 0.21 | ol | 48 | 0.00403 | MV
70-AL1/11-ST1A 20.0 | 9.7 | 0.4132 | 0.36 | 0.29 | ol | 70 | 0.00403 | MV
94-AL1/15-ST1A 20.0 | 10 | 0.306 | 0.35 | 0.35 | ol | 94 | 0.00403 | MV
122-AL1/20-ST1A 20.0 | 10.3 | 0.2376 | 0.344 | 0.41 | ol | 122 | 0.00403 | MV
149-AL1/24-ST1A 20.0 | 10.5 | 0.194 | 0.337 | 0.47 | ol | 149 | 0.00403 | MV
184-AL1/30-ST1A 20.0 | 10.75 | 0.1571 | 0.33 | 0.535 | ol | 184 | 0.00403 | MV
243-AL1/39-ST1A 20.0 | 11 | 0.1188 | 0.32 | 0.645 | ol | 243 | 0.00403 | MV
48-AL1/8-ST1A 110.0 | 8 | 0.5939 | 0.46 | 0.21 | ol | 48 | 0.00403 | HV
70-AL1/11-ST1A 110.0 | 8.4 | 0.4132 | 0.45 | 0.29 | ol | 70 | 0.00403 | HV
94-AL1/15-ST1A 110.0 | 8.65 | 0.306 | 0.44 | 0.35 | ol | 94 | 0.00403 | HV
122-AL1/20-ST1A 110.0 | 8.5 | 0.2376 | 0.43 | 0.41 | ol | 122 | 0.00403 | HV
149-AL1/24-ST1A 110.0 | 8.75 | 0.194 | 0.41 | 0.47 | ol | 149 | 0.00403 | HV
184-AL1/30-ST1A 110.0 | 8.8 | 0.1571 | 0.4 | 0.535 | ol | 184 | 0.00403 | HV
243-AL1/39-ST1A 110.0 | 9 | 0.1188 | 0.39 | 0.645 | ol | 243 | 0.00403 | HV
305-AL1/39-ST1A 110.0 | 9.2 | 0.0949 | 0.38 | 0.74 | ol | 305 | 0.00403 | HV
490-AL1/64-ST1A 110.0 | 9.75 | 0.059 | 0.37 | 0.96 | ol | 490 | 0.00403 | HV
679-AL1/86-ST1A 110.0 | 9.95 | 0.042 | 0.36 | 1.15 | ol | 679 | 0.00403 | HV
490-AL1/64-ST1A 220.0 | 10 | 0.059 | 0.285 | 0.96 | ol | 490 | 0.00403 | HV
679-AL1/86-ST1A 220.0 | 11.7 | 0.042 | 0.275 | 1.15 | ol | 679 | 0.00403 | HV
490-AL1/64-ST1A 380.0 | 11 | 0.059 | 0.253 | 0.96 | ol | 490 | 0.00403 | HV
679-AL1/86-ST1A 380.0 | 14.6 | 0.042 | 0.25 | 1.15 | ol | 679 | 0.00403 | HV

## trafo_std_types
| i0_percent | pfe_kw | vkr_percent | sn_mva | vn_lv_kv | vn_hv_kv | vk_percent | shift_degree | vector_group | tap_side | tap_neutral | tap_min | tap_max | tap_step_degree | tap_step_percent | tap_phase_shifter
160 MVA 380/110 kV | 0.06 | 60 | 0.25 | 160 | 110 | 380 | 12.2 | 0 | Yy0 | hv | 0 | -9 | 9 | 0 | 1.5 | FALSE
100 MVA 220/110 kV | 0.06 | 55 | 0.26 | 100 | 110 | 220 | 12 | 0 | Yy0 | hv | 0 | -9 | 9 | 0 | 1.5 | FALSE
63 MVA 110/20 kV | 0.04 | 22 | 0.32 | 63 | 20 | 110 | 18 | 150 | YNd5 | hv | 0 | -9 | 9 | 0 | 1.5 | FALSE
40 MVA 110/20 kV | 0.05 | 18 | 0.34 | 40 | 20 | 110 | 16.2 | 150 | YNd5 | hv | 0 | -9 | 9 | 0 | 1.5 | FALSE
25 MVA 110/20 kV | 0.07 | 14 | 0.41 | 25 | 20 | 110 | 12 | 150 | YNd5 | hv | 0 | -9 | 9 | 0 | 1.5 | FALSE
63 MVA 110/10 kV | 0.04 | 22 | 0.32 | 63 | 10 | 110 | 18 | 150 | YNd5 | hv | 0 | -9 | 9 | 0 | 1.5 | FALSE
40 MVA 110/10 kV | 0.05 | 18 | 0.34 | 40 | 10 | 110 | 16.2 | 150 | YNd5 | hv | 0 | -9 | 9 | 0 | 1.5 | FALSE
25 MVA 110/10 kV | 0.07 | 14 | 0.41 | 25 | 10 | 110 | 12 | 150 | YNd5 | hv | 0 | -9 | 9 | 0 | 1.5 | FALSE
0.25 MVA 20/0.4 kV | 0.32 | 0.8 | 1.44 | 0.25 | 0.4 | 20 | 6 | 150 | Yzn5 | hv | 0 | -2 | 2 | 0 | 2.5 | FALSE
0.4 MVA 20/0.4 kV | 0.3375 | 1.35 | 1.425 | 0.4 | 0.4 | 20 | 6 | 150 | Dyn5 | hv | 0 | -2 | 2 | 0 | 2.5 | FALSE
0.63 MVA 20/0.4 kV | 0.2619 | 1.65 | 1.206 | 0.63 | 0.4 | 20 | 6 | 150 | Dyn5 | hv | 0 | -2 | 2 | 0 | 2.5 | FALSE
0.25 MVA 10/0.4 kV | 0.24 | 0.6 | 1.2 | 0.25 | 0.4 | 10 | 4 | 150 | Dyn5 | hv | 0 | -2 | 2 | 0 | 2.5 | FALSE
0.4 MVA 10/0.4 kV | 0.2375 | 0.95 | 1.325 | 0.4 | 0.4 | 10 | 4 | 150 | Dyn5 | hv | 0 | -2 | 2 | 0 | 2.5 | FALSE
0.63 MVA 10/0.4 kV | 0.1873 | 1.18 | 1.0794 | 0.63 | 0.4 | 10 | 4 | 150 | Dyn5 | hv | 0 | -2 | 2 | 0 | 2.5 | FALSE

## trafo3w_std_types
| sn_hv_mva | sn_mv_mva | sn_lv_mva | vn_hv_kv | vn_mv_kv | vn_lv_kv | vk_hv_percent | vk_mv_percent | vk_lv_percent | vkr_hv_percent | vkr_mv_percent | vkr_lv_percent | pfe_kw | i0_percent | shift_mv_degree | shift_lv_degree | vector_group | tap_side | tap_neutral | tap_min | tap_max | tap_step_percent
63/25/38 MVA 110/20/10 kV | 63 | 25 | 38 | 110 | 20 | 10 | 10.4 | 10.4 | 10.4 | 0.28 | 0.32 | 0.35 | 35 | 0.89 | 0 | 0 | YN0yn0yn0 | hv | 0 | -10 | 10 | 1.2
63/25/38 MVA 110/10/10 kV | 63 | 25 | 38 | 110 | 10 | 10 | 10.4 | 10.4 | 10.4 | 0.28 | 0.32 | 0.35 | 35 | 0.89 | 0 | 0 | YN0yn0yn0 | hv | 0 | -10 | 10 | 1.2

## fuse_std_types
| fuse_type | i_rated_a | t_avg | t_min | t_total | x_avg | x_min | x_total
HV 100A | HV 100A | 100 | 0 | [10.0, 3.64, 0.854, 0.281, 0.1, 0.0531, 0.022, 0.01] | [10.0, 4.267, 1.21, 0.403, 0.1, 0.058, 0.022, 0.01] | 0 | [300.0, 350.0, 450.0, 550.0, 700.0, 850.0, 1200.0, 1752.0] | [600.0, 700.0, 900.0, 1150.0, 1665.0, 2000.0, 3000.0, 4313.0]
HV 10A | HV 10A | 10 | 0 | [10.0, 1675.0, 0.344, 0.156, 0.1, 0.0417, 0.0171, 0.01] | [10.0, 1.3, 0.3, 0.155, 0.1, 0.0555, 0.023, 0.01] | 0 | [30.0, 32.0, 35.0, 37.0, 39.0, 50.0, 70.0, 88.0] | [60.0, 70.0, 80.0, 87.0, 94.0, 110.0, 150.0, 216.0]
HV 125A | HV 125A | 125 | 0 | [10.0, 1.82, 0.344, 0.1, 0.0467, 0.0269, 0.01] | [10.0, 2.478, 0.426, 0.1, 0.0427, 0.0211, 0.01] | 0 | [375.0, 500.0, 700.0, 925.0, 1200.0, 1500.0, 2341.0] | [750.0, 1000.0, 1500.0, 2200.0, 3000.0, 4000.0, 5765.0]
HV 160A | HV 160A | 160 | 0 | [10.0, 4.15, 1.03, 0.198, 0.1, 0.051, 0.0172, 0.01] | [10.0, 2.3, 0.734, 0.274, 0.1, 0.046, 0.0177, 0.01] | 0 | [480.0, 550.0, 700.0, 1000.0, 1260.0, 1600.0, 2500.0, 3227.0] | [960.0, 1300.0, 1700.0, 2200.0, 2996.0, 4000.0, 6000.0, 7946.0]
HV 16A | HV 16A | 16 | 0 | [10.0, 0.352, 0.164, 0.1, 0.0649, 0.0342, 0.01] | [10.0, 2.34, 0.722, 0.181, 0.1, 0.055, 0.0296, 0.01] | 0 | [48.0, 60.0, 65.0, 71.0, 80.0, 100.0, 162.0] | [96.0, 110.0, 125.0, 150.0, 168.0, 200.0, 250.0, 398.0]
HV 200A | HV 200A | 200 | 0 | [10.0, 4.267, 1.21, 0.403, 0.1, 0.058, 0.022, 0.01] | [10.0, 3.73, 1.654, 0.328, 0.1, 0.0531, 0.019, 0.01] | 0 | [600.0, 700.0, 900.0, 1150.0, 1665.0, 2000.0, 3000.0, 4313.0] | [1200.0, 1500.0, 1800.0, 2700.0, 3960.0, 5000.0, 7500.0, 10620.0]
HV 20A | HV 20A | 20 | 0 | [10.0, 1.3, 0.3, 0.155, 0.1, 0.0555, 0.023, 0.01] | [10.0, 1.3, 0.161, 0.1, 0.0611, 0.0399, 0.0141, 0.01] | 0 | [60.0, 70.0, 80.0, 87.0, 94.0, 110.0, 150.0, 216.0] | [120.0, 150.0, 200.0, 223.0, 260.0, 300.0, 450.0, 532.0]
HV 25A | HV 25A | 25 | 0 | [10.0, 2.512, 0.833, 0.299, 0.1, 0.0372, 0.0223, 0.01] | [10.0, 3.125, 0.597, 0.198, 0.1, 0.0378, 0.022, 0.01] | 0 | [75.0, 82.0, 90.0, 100.0, 124.0, 170.0, 200.0, 289.0] | [150.0, 170.0, 210.0, 250.0, 294.0, 400.0, 500.0, 711.0]
HV 31.5A | HV 31.5A | 31.5 | 0 | [10.0, 2.34, 0.722, 0.181, 0.1, 0.055, 0.0296, 0.01] | [10.0, 2.84, 0.368, 0.164, 0.1, 0.0621, 0.0378, 0.0195, 0.01] | 0 | [95.0, 110.0, 125.0, 150.0, 165.0, 200.0, 250.0, 390.0] | [189.0, 220.0, 300.0, 350.0, 393.0, 450.0, 530.0, 700.0, 960.0]
HV 40A | HV 40A | 40 | 0 | [10.0, 1.3, 0.161, 0.1, 0.0611, 0.0399, 0.0141, 0.01] | [10.0, 2.05, 0.369, 0.198, 0.1, 0.051, 0.0298, 0.01] | 0 | [120.0, 150.0, 200.0, 223.0, 260.0, 300.0, 450.0, 532.0] | [240.0, 300.0, 400.0, 450.0, 530.0, 650.0, 800.0, 1311.0]
HV 50A | HV 50A | 50 | 0 | [10.0, 3.215, 0.597, 0.198, 0.1, 0.0378, 0.022, 0.01] | [10.0, 3.64, 0.854, 0.281, 0.1, 0.0531, 0.022, 0.01] | 0 | [150.0, 170.0, 210.0, 250.0, 294.0, 400.0, 500.0, 711.0] | [300.0, 350.0, 450.0, 550.0, 700.0, 850.0, 1200.0, 1752.0]
HV 6.3A | HV 6.3A | 6.3 | 0 | [10.0, 1.39, 0.344, 0.168, 0.1, 0.056, 0.0263, 0.01] | [10.0, 1.711, 0.516, 0.198, 0.1, 0.0634, 0.0303, 0.01] | 0 | [19.0, 19.5, 20.4, 20.8, 22.0, 25.0, 32.0, 48.0] | [38.0, 40.0, 43.0, 48.0, 53.0, 60.0, 75.0, 118.0]
HV 63A | HV 63A | 63 | 0 | [10.0, 2.84, 0.368, 0.164, 0.1, 0.0621, 0.0378, 0.0195, 0.01] | [10.0, 1.82, 0.344, 0.1, 0.0467, 0.0269, 0.01] | 0 | [189.0, 220.0, 300.0, 350.0, 393.0, 450.0, 530.0, 700.0, 961.0] | [378.0, 500.0, 700.0, 934.0, 1200.0, 1500.0, 2366.0]
HV 80A | HV 80A | 80 | 0 | [10.0, 2.05, 0.369, 0.198, 0.1, 0.051, 0.0298, 0.01] | [10.0, 4.15, 1.03, 0.198, 0.1, 0.051, 0.0172, 0.01] | 0 | [240.0, 300.0, 400.0, 450.0, 530.0, 650.0, 800.0, 1311.0] | [480.0, 550.0, 700.0, 1000.0, 1260.0, 1600.0, 2500.0, 3227.0]
Siemens NH-1-100 | Siemens NH-1-100 | 100 | [5400.0, 2000.0, 400.0, 20.0, 1.0, 0.2, 0.012, 0.004] | 0 | 0 | [150.0, 190.0, 250.0, 430.0, 900.0, 1250.0, 2700.0, 3600.0] | 0 | 0
Siemens NH-1-125 | Siemens NH-1-125 | 125 | [4800.0, 120.0, 7.0, 0.1, 0.004] | 0 | 0 | [180.0, 400.0, 740.0, 2000.0, 4250.0] | 0 | 0
Siemens NH-1-16 | Siemens NH-1-16 | 16 | [4000.0, 400.0, 2.0, 0.1, 0.04, 0.01] | 0 | 0 | [26.0, 35.0, 75.0, 150.0, 200.0, 300.0] | 0 | 0
Siemens NH-1-160 | Siemens NH-1-160 | 160 | [4800.0, 120.0, 7.0, 0.1, 0.004] | 0 | 0 | [210.0, 500.0, 900.0, 2300.0, 5000.0] | 0 | 0
Siemens NH-1-25 | Siemens NH-1-25 | 25 | [4000.0, 1000.0, 10.0, 0.2, 0.02, 0.01] | 0 | 0 | [40.0, 50.0, 100.0, 210.0, 400.0, 500.0] | 0 | 0
Siemens NH-1-50 | Siemens NH-1-50 | 50 | [4000.0, 40.0, 4.0, 1.0, 0.02, 0.01] | 0 | 0 | [86.0, 200.0, 300.0, 400.0, 1000.0, 1280.0] | 0 | 0
Siemens NH-1-63 | Siemens NH-1-63 | 63 | [4000.0, 100.0, 10.0, 2.0, 0.04, 0.01] | 0 | 0 | [100.0, 200.0, 300.0, 400.0, 1000.0, 1500.0] | 0 | 0
Siemens NH-1-80 | Siemens NH-1-80 | 80 | [4800.0, 120.0, 7.0, 0.1, 0.01] | 0 | 0 | [150.58, 250.0, 450.0, 1150.0, 2470.0] | 0 | 0
Siemens NH-2-1000 | Siemens NH-2-1000 | 1000 | [4800.0, 120.0, 7.0, 0.1, 0.004] | 0 | 0 | [1900.0, 3500.0, 8400.0, 24000.0, 52000.0] | 0 | 0
Siemens NH-2-200 | Siemens NH-2-200 | 200 | [4800.0, 120.0, 7.0, 0.1, 0.004] | 0 | 0 | [280.0, 650.0, 1200.0, 3000.0, 7000.0] | 0 | 0
Siemens NH-2-224 | Siemens NH-2-224 | 224 | [4800.0, 120.0, 7.0, 0.2, 0.04, 0.004] | 0 | 0 | [400.0, 750.0, 1453.0, 3025.0, 4315.0, 7600.0] | 0 | 0
Siemens NH-2-250 | Siemens NH-2-250 | 250 | [4800.0, 120.0, 7.0, 0.1, 0.004] | 0 | 0 | [450.0, 800.0, 1650.0, 4000.0, 8500.0] | 0 | 0
Siemens NH-2-315 | Siemens NH-2-315 | 315 | [4800.0, 120.0, 7.0, 0.1, 0.004] | 0 | 0 | [550.0, 920.0, 1900.0, 5000.0, 11000.0] | 0 | 0
Siemens NH-2-355 | Siemens NH-2-355 | 355 | [4800.0, 120.0, 6.0, 0.1, 0.004] | 0 | 0 | [650.0, 1116.27, 2350.0, 5840.0, 12790.0] | 0 | 0
Siemens NH-2-400 | Siemens NH-2-400 | 400 | [4800.0, 120.0, 7.0, 0.1, 0.004] | 0 | 0 | [720.0, 1350.0, 2800.0, 6500.0, 15000.0] | 0 | 0
Siemens NH-2-425 | Siemens NH-2-425 | 425 | [4800.0, 120.0, 7.0, 0.1, 0.004] | 0 | 0 | [850.0, 1500.0, 3050.0, 7500.0, 16500.0] | 0 | 0
Siemens NH-2-630 | Siemens NH-2-630 | 630 | [4800.0, 120.0, 7.0, 0.1, 0.004] | 0 | 0 | [1200.0, 2000.0, 4800.0, 12000.0, 26000.0] | 0 | 0

## dtypes
| element | column | dtype
0 | bus | name | object
1 | bus | vn_kv | float64
2 | bus | type | object
3 | bus | zone | object
4 | bus | in_service | bool
5 | load | name | object
6 | load | bus | uint32
7 | load | p_mw | float64
8 | load | q_mvar | float64
9 | load | const_z_percent | float64
10 | load | const_i_percent | float64
11 | load | sn_mva | float64
12 | load | scaling | float64
13 | load | in_service | bool
14 | load | type | object
15 | ext_grid | name | object
16 | ext_grid | bus | uint32
17 | ext_grid | vm_pu | float64
18 | ext_grid | va_degree | float64
19 | ext_grid | slack_weight | float64
20 | ext_grid | in_service | bool
21 | line | name | object
22 | line | std_type | object
23 | line | from_bus | uint32
24 | line | to_bus | uint32
25 | line | length_km | float64
26 | line | r_ohm_per_km | float64
27 | line | x_ohm_per_km | float64
28 | line | c_nf_per_km | float64
29 | line | g_us_per_km | float64
30 | line | max_i_ka | float64
31 | line | df | float64
32 | line | parallel | uint32
33 | line | type | object
34 | line | in_service | bool
35 | trafo | name | object
36 | trafo | std_type | object
37 | trafo | hv_bus | uint32
38 | trafo | lv_bus | uint32
39 | trafo | sn_mva | float64
40 | trafo | vn_hv_kv | float64
41 | trafo | vn_lv_kv | float64
42 | trafo | vk_percent | float64
43 | trafo | vkr_percent | float64
44 | trafo | pfe_kw | float64
45 | trafo | i0_percent | float64
46 | trafo | shift_degree | float64
47 | trafo | tap_side | object
48 | trafo | tap_neutral | int32
49 | trafo | tap_min | int32
50 | trafo | tap_max | int32
51 | trafo | tap_step_percent | float64
52 | trafo | tap_step_degree | float64
53 | trafo | tap_pos | int32
54 | trafo | tap_phase_shifter | bool
55 | trafo | parallel | uint32
56 | trafo | df | float64
57 | trafo | in_service | bool
58 | line_geodata | coords | object
59 | bus_geodata | x | float64
60 | bus_geodata | y | float64
61 | bus_geodata | coords | object

## parameters
| version | format_version | converged | OPF_converged | name | f_hz | sn_mva
0 | 2.14.6 | 2.14.0 | FALSE | FALSE |  | 50 | 1