## bus
| name | vn_kv | type | zone | in_service
0 | bus_LV_3271-16_0_4_node_0 | 0.4 | n |  | TRUE
1 | bus_LV_3271-16_0_4_node_1 | 0.4 | n |  | TRUE
2 | bus_LV_3271-16_0_4_node_2 | 0.4 | n |  | TRUE
3 | bus_LV_3271-16_0_4_node_3 | 0.4 | n |  | TRUE
4 | bus_LV_3271-16_0_4_node_54 | 0.4 | n |  | TRUE
5 | bus_LV_3271-16_0_4_node_15 | 0.4 | n |  | TRUE
6 | bus_LV_3271-16_0_4_node_4 | 0.4 | n |  | TRUE
7 | bus_LV_3271-16_0_4_node_5 | 0.4 | n |  | TRUE
8 | bus_LV_3271-16_0_4_node_6 | 0.4 | n |  | TRUE
9 | bus_LV_3271-16_0_4_node_8 | 0.4 | n |  | TRUE
10 | bus_LV_3271-16_0_4_node_19 | 0.4 | n |  | TRUE
11 | bus_LV_3271-16_0_4_node_18 | 0.4 | n |  | TRUE
12 | bus_LV_3271-16_0_4_node_7 | 0.4 | n |  | TRUE
13 | bus_LV_3271-16_0_4_node_31 | 0.4 | n |  | TRUE
14 | bus_LV_3271-16_0_4_node_35 | 0.4 | n |  | TRUE
15 | bus_LV_3271-16_0_4_node_9 | 0.4 | n |  | TRUE
16 | bus_LV_3271-16_0_4_node_21 | 0.4 | n |  | TRUE
17 | bus_LV_3271-16_0_4_node_25 | 0.4 | n |  | TRUE
18 | bus_LV_3271-16_0_4_node_10 | 0.4 | n |  | TRUE
19 | bus_LV_3271-16_0_4_node_13 | 0.4 | n |  | TRUE
20 | bus_LV_3271-16_0_4_node_23 | 0.4 | n |  | TRUE
21 | bus_LV_3271-16_0_4_node_56 | 0.4 | n |  | TRUE
22 | bus_LV_3271-16_0_4_node_12 | 0.4 | n |  | TRUE
23 | bus_LV_3271-16_0_4_node_14 | 0.4 | n |  | TRUE
24 | bus_LV_3271-16_0_4_node_58 | 0.4 | n |  | TRUE
25 | bus_LV_3271-16_0_4_node_26 | 0.4 | n |  | TRUE
26 | bus_LV_3271-16_0_4_node_16 | 0.4 | n |  | TRUE
27 | bus_LV_3271-16_0_4_node_33 | 0.4 | n |  | TRUE
28 | bus_LV_3271-16_0_4_node_37 | 0.4 | n |  | TRUE
29 | bus_LV_3271-16_0_4_node_17 | 0.4 | n |  | TRUE
30 | bus_LV_3271-16_0_4_node_39 | 0.4 | n |  | TRUE
31 | bus_LV_3271-16_0_4_node_40 | 0.4 | n |  | TRUE
32 | bus_LV_3271-16_0_4_node_38 | 0.4 | n |  | TRUE
33 | bus_LV_3271-16_0_4_node_27 | 0.4 | n |  | TRUE
34 | bus_LV_3271-16_0_4_node_34 | 0.4 | n |  | TRUE
35 | bus_LV_3271-16_0_4_node_30 | 0.4 | n |  | TRUE
36 | bus_LV_3271-16_0_4_node_36 | 0.4 | n |  | TRUE
37 | bus_LV_3271-16_0_4_node_20 | 0.4 | n |  | TRUE
38 | bus_LV_3271-16_0_4_node_55 | 0.4 | n |  | TRUE
39 | bus_LV_3271-16_0_4_node_45 | 0.4 | n |  | TRUE
40 | bus_LV_3271-16_0_4_node_46 | 0.4 | n |  | TRUE
41 | bus_LV_3271-16_0_4_node_43 | 0.4 | n |  | TRUE
42 | bus_LV_3271-16_0_4_node_47 | 0.4 | n |  | TRUE
43 | bus_LV_3271-16_0_4_node_48 | 0.4 | n |  | TRUE
44 | bus_LV_3271-16_0_4_node_53 | 0.4 | n |  | TRUE
45 | bus_LV_3271-16_0_4_node_52 | 0.4 | n |  | TRUE
46 | bus_LV_3271-16_0_4_node_57 | 0.4 | n |  | TRUE
47 | bus_LV_3271-16_0_4_node_32 | 0.4 | n |  | TRUE
48 | bus_LV_3271-16_0_4_node_28 | 0.4 | n |  | TRUE
49 | bus_LV_3271-16_0_4_node_29 | 0.4 | n |  | TRUE
50 | bus_LV_3271-16_0_4_node_51 | 0.4 | n |  | TRUE
51 | bus_LV_3271-16_0_4_node_50 | 0.4 | n |  | TRUE
52 | bus_LV_3271-16_0_4_node_41 | 0.4 | n |  | TRUE
53 | bus_LV_3271-16_0_4_node_42 | 0.4 | n |  | TRUE
54 | bus_LV_3271-16_0_4_node_44 | 0.4 | n |  | TRUE
55 | bus_LV_3271-16_0_4_node_49 | 0.4 | n |  | TRUE
56 | bus_MV_237_0_node_12 | 20 | n |  | TRUE

## load
| name | bus | p_mw | q_mvar | const_z_percent | const_i_percent | sn_mva | scaling | in_service | type
0 | LV_3271-16_0_4_load_0 | 0 | 0.0025848 | 0.00064781 | 0 | 0 |  | 1 | TRUE | wye
1 | LV_3271-16_0_4_load_2 | 2 | 0.000584 | 0.00014636 | 0 | 0 |  | 1 | TRUE | wye
2 | LV_3271-16_0_4_load_3 | 3 | 0.011469 | 0.0028743 | 0 | 0 |  | 1 | TRUE | wye
3 | LV_3271-16_0_4_load_54 | 4 | 0.0052837 | 0.0013242 | 0 | 0 |  | 1 | TRUE | wye
4 | LV_3271-16_0_4_load_4 | 6 | 0.0026011 | 0.0006519 | 0 | 0 |  | 1 | TRUE | wye
5 | LV_3271-16_0_4_load_19 | 10 | 0.001264 | 0.00031678 | 0 | 0 |  | 1 | TRUE | wye
6 | LV_3271-16_0_4_load_31 | 13 | 0.012531 | 0.0031405 | 0 | 0 |  | 1 | TRUE | wye
7 | LV_3271-16_0_4_load_35 | 14 | 0.017354 | 0.0043494 | 0 | 0 |  | 1 | TRUE | wye
8 | LV_3271-16_0_4_load_25 | 17 | 0.00014925 | 3.7405e-05 | 0 | 0 |  | 1 | TRUE | wye
9 | LV_3271-16_0_4_load_23 | 20 | 0.078244 | 0.01961 | 0 | 0 |  | 1 | TRUE | wye
10 | LV_3271-16_0_4_load_56 | 21 | 0.0011734 | 0.00029407 | 0 | 0 |  | 1 | TRUE | wye
11 | LV_3271-16_0_4_load_58 | 24 | 0.00087914 | 0.00022033 | 0 | 0 |  | 1 | TRUE | wye
12 | LV_3271-16_0_4_load_26 | 25 | 0.00071553 | 0.00017933 | 0 | 0 |  | 1 | TRUE | wye
13 | LV_3271-16_0_4_load_33 | 27 | 0.0017892 | 0.0004484 | 0 | 0 |  | 1 | TRUE | wye
14 | LV_3271-16_0_4_load_37 | 28 | 0.055643 | 0.013945 | 0 | 0 |  | 1 | TRUE | wye
15 | LV_3271-16_0_4_load_39 | 30 | 0.00097267 | 0.00024377 | 0 | 0 |  | 1 | TRUE | wye
16 | LV_3271-16_0_4_load_40 | 31 | 0.034352 | 0.0086095 | 0 | 0 |  | 1 | TRUE | wye
17 | LV_3271-16_0_4_load_38 | 32 | 0.019149 | 0.0047992 | 0 | 0 |  | 1 | TRUE | wye
18 | LV_3271-16_0_4_load_27 | 33 | 0.0035218 | 0.00088265 | 0 | 0 |  | 1 | TRUE | wye
19 | LV_3271-16_0_4_load_34 | 34 | 0.0012808 | 0.00032099 | 0 | 0 |  | 1 | TRUE | wye
20 | LV_3271-16_0_4_load_30 | 35 | 0.0083737 | 0.0020986 | 0 | 0 |  | 1 | TRUE | wye
21 | LV_3271-16_0_4_load_36 | 36 | 0.024786 | 0.0062119 | 0 | 0 |  | 1 | TRUE | wye
22 | LV_3271-16_0_4_load_20 | 37 | 0.063058 | 0.015804 | 0 | 0 |  | 1 | TRUE | wye
23 | LV_3271-16_0_4_load_55 | 38 | 0.0031808 | 0.00079719 | 0 | 0 |  | 1 | TRUE | wye
24 | LV_3271-16_0_4_load_46 | 40 | 0.0012274 | 0.00030762 | 0 | 0 |  | 1 | TRUE | wye
25 | LV_3271-16_0_4_load_48 | 43 | 0.0015411 | 0.00038625 | 0 | 0 |  | 1 | TRUE | wye
26 | LV_3271-16_0_4_load_53 | 44 | 0.0035062 | 0.00087874 | 0 | 0 |  | 1 | TRUE | wye
27 | LV_3271-16_0_4_load_52 | 45 | 0.0019804 | 0.00049635 | 0 | 0 |  | 1 | TRUE | wye
28 | LV_3271-16_0_4_load_57 | 46 | 0.001164 | 0.00029172 | 0 | 0 |  | 1 | TRUE | wye
29 | LV_3271-16_0_4_load_28 | 48 | 0.0016876 | 0.00042296 | 0 | 0 |  | 1 | TRUE | wye
30 | LV_3271-16_0_4_load_29 | 49 | 0.0035515 | 0.0008901 | 0 | 0 |  | 1 | TRUE | wye
31 | LV_3271-16_0_4_load_51 | 50 | 0.0016485 | 0.00041316 | 0 | 0 |  | 1 | TRUE | wye
32 | LV_3271-16_0_4_load_50 | 51 | 0.0016974 | 0.00042541 | 0 | 0 |  | 1 | TRUE | wye
33 | LV_3271-16_0_4_load_41 | 52 | 0.0017153 | 0.0004299 | 0 | 0 |  | 1 | TRUE | wye
34 | LV_3271-16_0_4_load_44 | 54 | 0.0014693 | 0.00036825 | 0 | 0 |  | 1 | TRUE | wye
35 | LV_3271-16_0_4_load_49 | 55 | 0.0013828 | 0.00034656 | 0 | 0 |  | 1 | TRUE | wye

## ext_grid
| name | bus | vm_pu | va_degree | slack_weight | in_service
0 |  | 36 | 1 | 0 | 1 | TRUE

## line
| name | std_type | from_bus | to_bus | length_km | r_ohm_per_km | x_ohm_per_km | c_nf_per_km | g_us_per_km | max_i_ka | df | parallel | type | in_service
0 | LV_3271-16_0_4_line_0 |  | 0 | 1 | 0.012773 | 0.125 | 0.08 | 261 | 0 | 0.364 | 1 | 1 | cs | TRUE
1 | LV_3271-16_0_4_line_1 |  | 1 | 2 | 0.024646 | 0.125 | 0.08 | 261 | 0 | 0.364 | 1 | 1 | cs | TRUE
2 | LV_3271-16_0_4_line_2 |  | 1 | 3 | 0.022627 | 0.125 | 0.08 | 261 | 0 | 0.364 | 1 | 1 | cs | TRUE
3 | LV_3271-16_0_4_line_3 |  | 2 | 4 | 0.0076244 | 0.125 | 0.08 | 261 | 0 | 0.364 | 1 | 1 | cs | TRUE
4 | LV_3271-16_0_4_line_4 |  | 4 | 5 | 0.061305 | 0.125 | 0.08 | 261 | 0 | 0.364 | 1 | 1 | cs | TRUE
5 | LV_3271-16_0_4_line_5 |  | 5 | 18 | 0.23769 | 0.125 | 0.08 | 261 | 0 | 0.364 | 1 | 2 | cs | TRUE
6 | LV_3271-16_0_4_line_6 |  | 6 | 7 | 0.0059746 | 0.125 | 0.08 | 261 | 0 | 0.364 | 1 | 4 | cs | TRUE
7 | LV_3271-16_0_4_line_7 |  | 6 | 8 | 0.026796 | 0.125 | 0.08 | 261 | 0 | 0.364 | 1 | 4 | cs | TRUE
8 | LV_3271-16_0_4_line_8 |  | 7 | 9 | 0.28272 | 0.125 | 0.08 | 261 | 0 | 0.364 | 1 | 4 | cs | TRUE
9 | LV_3271-16_0_4_line_9 |  | 8 | 10 | 0.0015202 | 0.125 | 0.08 | 261 | 0 | 0.364 | 1 | 4 | cs | TRUE
10 | LV_3271-16_0_4_line_10 |  | 8 | 11 | 0.10556 | 0.125 | 0.08 | 261 | 0 | 0.364 | 1 | 1 | cs | TRUE
11 | LV_3271-16_0_4_line_11 |  | 9 | 15 | 0.13372 | 0.125 | 0.08 | 261 | 0 | 0.364 | 1 | 4 | cs | TRUE
12 | LV_3271-16_0_4_line_12 |  | 9 | 16 | 0.056102 | 0.125 | 0.08 | 261 | 0 | 0.364 | 1 | 1 | cs | TRUE
13 | LV_3271-16_0_4_line_13 |  | 10 | 34 | 0.017294 | 0.125 | 0.08 | 261 | 0 | 0.364 | 1 | 4 | cs | TRUE
14 | LV_3271-16_0_4_line_14 |  | 11 | 33 | 0.02677 | 0.125 | 0.08 | 261 | 0 | 0.364 | 1 | 1 | cs | TRUE
15 | LV_3271-16_0_4_line_15 |  | 12 | 13 | 0.0065089 | 0.125 | 0.08 | 261 | 0 | 0.364 | 1 | 4 | cs | TRUE
16 | LV_3271-16_0_4_line_16 |  | 12 | 14 | 0.017604 | 0.125 | 0.08 | 261 | 0 | 0.364 | 1 | 4 | cs | TRUE
17 | LV_3271-16_0_4_line_17 |  | 13 | 35 | 0.040932 | 0.125 | 0.08 | 261 | 0 | 0.364 | 1 | 4 | cs | TRUE
18 | LV_3271-16_0_4_line_18 |  | 14 | 36 | 0.007577 | 0.125 | 0.08 | 261 | 0 | 0.364 | 1 | 4 | cs | TRUE
19 | LV_3271-16_0_4_line_19 |  | 15 | 17 | 0.011044 | 0.125 | 0.08 | 261 | 0 | 0.364 | 1 | 1 | cs | TRUE
20 | LV_3271-16_0_4_line_20 |  | 15 | 18 | 0.039869 | 0.125 | 0.08 | 261 | 0 | 0.364 | 1 | 4 | cs | TRUE
21 | LV_3271-16_0_4_line_21 |  | 15 | 19 | 0.031892 | 0.125 | 0.08 | 261 | 0 | 0.364 | 1 | 1 | cs | TRUE
22 | LV_3271-16_0_4_line_22 |  | 15 | 20 | 0.018835 | 0.125 | 0.08 | 261 | 0 | 0.364 | 1 | 1 | cs | TRUE
23 | LV_3271-16_0_4_line_23 |  | 16 | 37 | 0.01148 | 0.125 | 0.08 | 261 | 0 | 0.364 | 1 | 1 | cs | TRUE
24 | LV_3271-16_0_4_line_24 |  | 17 | 22 | 0.029221 | 0.125 | 0.08 | 261 | 0 | 0.364 | 1 | 1 | cs | TRUE
25 | LV_3271-16_0_4_line_25 |  | 18 | 21 | 0.016426 | 0.125 | 0.08 | 261 | 0 | 0.364 | 1 | 1 | cs | TRUE
26 | LV_3271-16_0_4_line_26 |  | 19 | 24 | 0.0087568 | 0.125 | 0.08 | 261 | 0 | 0.364 | 1 | 1 | cs | TRUE
27 | LV_3271-16_0_4_line_27 |  | 21 | 38 | 0.0087562 | 0.125 | 0.08 | 261 | 0 | 0.364 | 1 | 1 | cs | TRUE
28 | LV_3271-16_0_4_line_28 |  | 22 | 23 | 0.046141 | 0.125 | 0.08 | 261 | 0 | 0.364 | 1 | 1 | cs | TRUE
29 | LV_3271-16_0_4_line_29 |  | 23 | 25 | 0.021935 | 0.125 | 0.08 | 261 | 0 | 0.364 | 1 | 1 | cs | TRUE
30 | LV_3271-16_0_4_line_30 |  | 24 | 46 | 0.021267 | 0.125 | 0.08 | 261 | 0 | 0.364 | 1 | 1 | cs | TRUE
31 | LV_3271-16_0_4_line_31 |  | 26 | 27 | 0.015452 | 0.125 | 0.08 | 261 | 0 | 0.364 | 1 | 1 | cs | TRUE
32 | LV_3271-16_0_4_line_32 |  | 26 | 28 | 0.05668 | 0.125 | 0.08 | 261 | 0 | 0.364 | 1 | 1 | cs | TRUE
33 | LV_3271-16_0_4_line_33 |  | 27 | 47 | 0.027873 | 0.125 | 0.08 | 261 | 0 | 0.364 | 1 | 1 | cs | TRUE
34 | LV_3271-16_0_4_line_34 |  | 28 | 32 | 0.020126 | 0.125 | 0.08 | 261 | 0 | 0.364 | 1 | 1 | cs | TRUE
35 | LV_3271-16_0_4_line_35 |  | 29 | 30 | 0.047763 | 0.125 | 0.08 | 261 | 0 | 0.364 | 1 | 1 | cs | TRUE
36 | LV_3271-16_0_4_line_36 |  | 29 | 31 | 0.033738 | 0.125 | 0.08 | 261 | 0 | 0.364 | 1 | 1 | cs | TRUE
37 | LV_3271-16_0_4_line_37 |  | 29 | 32 | 0.061745 | 0.125 | 0.08 | 261 | 0 | 0.364 | 1 | 1 | cs | TRUE
38 | LV_3271-16_0_4_line_38 |  | 33 | 48 | 0.027963 | 0.125 | 0.08 | 261 | 0 | 0.364 | 1 | 1 | cs | TRUE
39 | LV_3271-16_0_4_line_39 |  | 34 | 47 | 0.011057 | 0.125 | 0.08 | 261 | 0 | 0.364 | 1 | 4 | cs | TRUE
40 | LV_3271-16_0_4_line_40 |  | 35 | 47 | 0.031477 | 0.125 | 0.08 | 261 | 0 | 0.364 | 1 | 4 | cs | TRUE
41 | LV_3271-16_0_4_line_41 |  | 39 | 40 | 0.036068 | 0.125 | 0.08 | 261 | 0 | 0.364 | 1 | 1 | cs | TRUE
42 | LV_3271-16_0_4_line_42 |  | 39 | 41 | 0.009554 | 0.125 | 0.08 | 261 | 0 | 0.364 | 1 | 1 | cs | TRUE
43 | LV_3271-16_0_4_line_43 |  | 40 | 42 | 0.016441 | 0.125 | 0.08 | 261 | 0 | 0.364 | 1 | 1 | cs | TRUE
44 | LV_3271-16_0_4_line_44 |  | 41 | 52 | 0.040089 | 0.125 | 0.08 | 261 | 0 | 0.364 | 1 | 1 | cs | TRUE
45 | LV_3271-16_0_4_line_45 |  | 42 | 43 | 0.0077274 | 0.125 | 0.08 | 261 | 0 | 0.364 | 1 | 1 | cs | TRUE
46 | LV_3271-16_0_4_line_46 |  | 43 | 45 | 0.025071 | 0.125 | 0.08 | 261 | 0 | 0.364 | 1 | 1 | cs | TRUE
47 | LV_3271-16_0_4_line_47 |  | 44 | 45 | 0.027829 | 0.125 | 0.08 | 261 | 0 | 0.364 | 1 | 1 | cs | TRUE
48 | LV_3271-16_0_4_line_48 |  | 48 | 49 | 0.022952 | 0.125 | 0.08 | 261 | 0 | 0.364 | 1 | 1 | cs | TRUE
49 | LV_3271-16_0_4_line_49 |  | 49 | 50 | 0.020735 | 0.125 | 0.08 | 261 | 0 | 0.364 | 1 | 1 | cs | TRUE
50 | LV_3271-16_0_4_line_50 |  | 50 | 51 | 0.022686 | 0.125 | 0.08 | 261 | 0 | 0.364 | 1 | 1 | cs | TRUE
51 | LV_3271-16_0_4_line_51 |  | 51 | 55 | 0.020173 | 0.125 | 0.08 | 261 | 0 | 0.364 | 1 | 1 | cs | TRUE
52 | LV_3271-16_0_4_line_52 |  | 52 | 53 | 0.043582 | 0.125 | 0.08 | 261 | 0 | 0.364 | 1 | 1 | cs | TRUE
53 | LV_3271-16_0_4_line_53 |  | 53 | 54 | 0.027389 | 0.125 | 0.08 | 261 | 0 | 0.364 | 1 | 1 | cs | TRUE
54 | LV_3271-16_0_4_line_54 |  | 54 | 55 | 0.024808 | 0.125 | 0.08 | 261 | 0 | 0.364 | 1 | 1 | cs | TRUE

## trafo
| name | std_type | hv_bus | lv_bus | sn_mva | vn_hv_kv | vn_lv_kv | vk_percent | vkr_percent | pfe_kw | i0_percent | shift_degree | tap_side | tap_neutral | tap_min | tap_max | tap_step_percent | tap_step_degree | tap_pos | tap_phase_shifter | parallel | df | in_service
0 | LV_3271-16_0_4_trafo_36 | 0.63 MVA 20/0.4 kV | 56 | 36 | 0.63 | 20 | 0.4 | 6 | 1.206 | 1.65 | 0.2619 | 150 | hv | 0 | -2 | 2 | 2.5 | 0 | 0 | FALSE | 1 | 1 | TRUE

## line_geodata
| x0 | y0 | x1 | y1 | x2 | y2 | x3 | y3 | x4 | y4 | x5 | y5 | x6 | y6 | x7 | y7 | x8 | y8 | x9 | y9 | x10 | y10 | x11 | y11 | x12 | y12 | x13 | y13 | x14 | y14 | x15 | y15 | x16 | y16 | x17 | y17 | x18 | y18 | x19 | y19 | x20 | y20 | x21 | y21 | x22 | y22 | x23 | y23 | x24 | y24 | x25 | y25 | x26 | y26 | x27 | y27 | x28 | y28 | x29 | y29 | x30 | y30 | x31 | y31 | x32 | y32 | x33 | y33 | x34 | y34 | x35 | y35 | x36 | y36 | x37 | y37 | x38 | y38 | x39 | y39 | x40 | y40 | x41 | y41
0 | 2754829.2465 | 1225761.059 | 2754823.1128 | 1225755.1384 | 2754820.5695 | 1225751.7358
1 | 2754829.2465 | 1225761.059 | 2754827.1603 | 1225766.8989 | 2754826.1062 | 1225773.0105 | 2754826.3381 | 1225779.8339 | 2754827.2806 | 1225785.1669
2 | 2754829.2465 | 1225761.059 | 2754832.1627 | 1225756.8421 | 2754835.0666 | 1225753.6814 | 2754840.2361 | 1225749.4453 | 2754846.079 | 1225746.5418
3 | 2754829.694 | 1225792.3525 | 2754828.593 | 1225790.2355 | 2754827.4024 | 1225785.856 | 2754827.2806 | 1225785.1669
4 | 2754860.4548 | 1225845.3596 | 2754836.033 | 1225802.4959 | 2754830.9911 | 1225794.8465 | 2754829.694 | 1225792.3525
5 | 2754781.6982 | 1226041.3024 | 2754784.1585 | 1226032.1579 | 2754788.5444 | 1226023.6308 | 2754816.5536 | 1225988.4047 | 2754843.9052 | 1225948.4462 | 2754827.6993 | 1225934.078 | 2754821.5887 | 1225926.1117 | 2754818.687 | 1225918.7071 | 2754819.5316 | 1225909.8654 | 2754824.9255 | 1225897.5833 | 2754827.4983 | 1225892.2787 | 2754838.0911 | 1225875.7947 | 2754860.4548 | 1225845.3596
6 | 2754682.9745 | 1225797.4111 | 2754683.2211 | 1225791.4416
7 | 2754673.0528 | 1225769.4498 | 2754678.6914 | 1225771.665 | 2754681.5724 | 1225776.3776 | 2754683.3843 | 1225787.4905 | 2754683.2211 | 1225791.4416
8 | 2754647.5772 | 1226050.4907 | 2754648.8862 | 1226045.3645 | 2754652.3506 | 1226032.3092 | 2754651.1627 | 1226028.6972 | 2754653.6535 | 1226027.7054 | 2754656.8233 | 1226025.9751 | 2754659.3792 | 1226023.9397 | 2754662.1627 | 1226020.7313 | 2754670.5111 | 1226004.778 | 2754671.1941 | 1226003.3055 | 2754674.4972 | 1225996.1626 | 2754675.9546 | 1225991.1625 | 2754680.199 | 1225984.2776 | 2754683.3974 | 1225979.4118 | 2754686.8453 | 1225974.8639 | 2754689.1786 | 1225973.223 | 2754691.0695 | 1225971.0924 | 2754692.4726 | 1225968.4709 | 2754693.2147 | 1225965.5987 | 2754693.2541 | 1225962.6303 | 2754692.5859 | 1225959.7436 | 2754691.7969 | 1225957.9993 | 2754691.9579 | 1225955.3121 | 2754692.2778 | 1225952.0508 | 2754694.2351 | 1225938.3335 | 2754695.814 | 1225931.5794 | 2754697.2261 | 1225923.6533 | 2754698.4449 | 1225913.8315 | 2754699.0467 | 1225907.3189 | 2754698.9423 | 1225897.3403 | 2754696.5469 | 1225881.2522 | 2754692.7404 | 1225866.9289 | 2754689.0189 | 1225856.6227 | 2754685.27 | 1225849.997 | 2754678.9798 | 1225841.926 | 2754672.5953 | 1225829.3152 | 2754676.8379 | 1225825.4219 | 2754680.4279 | 1225822.1232 | 2754682.1839 | 1225820.5118 | 2754686.7996 | 1225816.2724 | 2754682.331 | 1225807.5704 | 2754682.9745 | 1225797.4111
9 | 2754673.0528 | 1225769.4498 | 2754673.5914 | 1225768.0282
10 | 2754586.9889 | 1225784.8501 | 2754607.3968 | 1225780.5874 | 2754626.693 | 1225781.1559 | 2754633.2443 | 1225781.5265 | 2754636.0654 | 1225780.0873 | 2754638.8786 | 1225778.6591 | 2754644.0823 | 1225776.0141 | 2754646.949 | 1225780.4037 | 2754650.8156 | 1225783.6739 | 2754655.7682 | 1225785.4375 | 2754659.7727 | 1225787.1988 | 2754662.3456 | 1225789.4677 | 2754669.4869 | 1225781.7351 | 2754673.0528 | 1225769.4498
11 | 2754647.5772 | 1226050.4907 | 2754648.8862 | 1226045.3645 | 2754657.2538 | 1226047.039 | 2754660.4881 | 1226048.0796 | 2754666.8106 | 1226047.321 | 2754676.1295 | 1226045.0833 | 2754682.0641 | 1226046.4055 | 2754683.5483 | 1226046.7888 | 2754700.1013 | 1226051.023 | 2754740.4029 | 1226061.0244 | 2754768.9806 | 1226068.6301 | 2754767.8667 | 1226073.2498
12 | 2754633.3104 | 1226104.7477 | 2754647.5772 | 1226050.4907
13 | 2754681.4571 | 1225752.6772 | 2754680.1246 | 1225754.4754 | 2754674.4047 | 1225765.8816 | 2754673.5914 | 1225768.0282
14 | 2754586.9889 | 1225784.8501 | 2754581.7832 | 1225758.5907
15 | 2754708.0631 | 1225814.6903 | 2754709.3943 | 1225808.3189
16 | 2754708.0631 | 1225814.6903 | 2754708.1565 | 1225820.7205 | 2754711.1956 | 1225831.8875
17 | 2754709.3943 | 1225808.3189 | 2754709.7525 | 1225806.6045 | 2754702.2903 | 1225768.1407
18 | 2754714.4997 | 1225838.7062 | 2754711.1956 | 1225831.8875 | 2754711.1956 | 1225831.8875
19 | 2754767.8667 | 1226073.2498 | 2754769.7045 | 1226073.7425 | 2754777.0094 | 1226079.2376
20 | 2754767.8667 | 1226073.2498 | 2754768.9806 | 1226068.6301 | 2754769.6272 | 1226065.9333 | 2754770.4768 | 1226062.43 | 2754775.6267 | 1226063.8875 | 2754781.6982 | 1226041.3024
21 | 2754750.4942 | 1226056.794 | 2754770.4768 | 1226062.43 | 2754769.6272 | 1226065.9333 | 2754768.9806 | 1226068.6301 | 2754767.8667 | 1226073.2498
22 | 2754767.8667 | 1226073.2498 | 2754749.6765 | 1226068.3624
23 | 2754633.3104 | 1226104.7477 | 2754644.4056 | 1226107.6943
24 | 2754802.8999 | 1226079.9338 | 2754802.199 | 1226082.6737 | 2754798.5742 | 1226084.6924 | 2754777.0094 | 1226079.2376
25 | 2754781.6982 | 1226041.3024 | 2754797.6968 | 1226045.0266
26 | 2754750.4942 | 1226056.794 | 2754752.6073 | 1226048.296
27 | 2754806.225 | 1226047.0118 | 2754797.6968 | 1226045.0266
28 | 2754802.8999 | 1226079.9338 | 2754838.4206 | 1226089.1553 | 2754847.6034 | 1226091.8522
29 | 2754847.6034 | 1226091.8522 | 2754842.1367 | 1226113.0954
30 | 2754757.7391 | 1226027.6577 | 2754752.6073 | 1226048.296
31 | 2754712.2906 | 1225707.8908 | 2754703.7005 | 1225720.7356
32 | 2754712.2906 | 1225707.8908 | 2754704.9038 | 1225701.1482 | 2754687.5878 | 1225690.3437 | 2754676.0533 | 1225685.8843 | 2754662.7799 | 1225681.7524
33 | 2754688.0404 | 1225743.7935 | 2754701.2813 | 1225724.3531 | 2754703.7005 | 1225720.7356
34 | 2754643.5632 | 1225675.7704 | 2754662.7799 | 1225681.7524
35 | 2754621.7387 | 1225704.7903 | 2754667.7439 | 1225718.1091
36 | 2754621.7387 | 1225704.7903 | 2754631.0286 | 1225737.2282
37 | 2754621.7387 | 1225704.7903 | 2754617.1249 | 1225682.7057 | 2754617.8252 | 1225670.357 | 2754622.9183 | 1225669.3439 | 2754643.5632 | 1225675.7704
38 | 2754576.3455 | 1225731.1613 | 2754581.7832 | 1225758.5907
39 | 2754688.0404 | 1225743.7935 | 2754681.4571 | 1225752.6772
40 | 2754688.0404 | 1225743.7935 | 2754694.3876 | 1225745.0152 | 2754698.9314 | 1225750.8275 | 2754702.2903 | 1225768.1407
41 | 2754492.0227 | 1225621.2338 | 2754499.7981 | 1225656.4541
42 | 2754489.9592 | 1225611.905 | 2754492.0227 | 1225621.2338
43 | 2754503.3422 | 1225672.5081 | 2754499.7981 | 1225656.4541
44 | 2754489.9592 | 1225611.905 | 2754529.1025 | 1225603.2511
45 | 2754503.3422 | 1225672.5081 | 2754505.0082 | 1225680.0538
46 | 2754505.0082 | 1225680.0538 | 2754506.654 | 1225687.5079 | 2754510.4126 | 1225704.5354
47 | 2754516.4113 | 1225731.7107 | 2754510.4126 | 1225704.5354
48 | 2754571.8823 | 1225708.6472 | 2754576.3455 | 1225731.1613
49 | 2754568.4557 | 1225688.2195 | 2754569.0449 | 1225694.3342 | 2754571.8823 | 1225708.6472
50 | 2754566.2802 | 1225665.6384 | 2754568.4557 | 1225688.2195
51 | 2754565.4332 | 1225645.5371 | 2754565.0308 | 1225652.6694 | 2754566.2802 | 1225665.6384
52 | 2754571.6571 | 1225593.843 | 2754529.1025 | 1225603.2511
53 | 2754571.6571 | 1225593.843 | 2754567.056 | 1225616.7779 | 2754566.8308 | 1225620.7688
54 | 2754565.4332 | 1225645.5371 | 2754566.8308 | 1225620.7688

## bus_geodata
| x | y | coords
0 | 2754820.5695 | 1225751.7358
1 | 2754829.2465 | 1225761.059
2 | 2754827.2806 | 1225785.1669
3 | 2754846.079 | 1225746.5418
4 | 2754829.694 | 1225792.3525
5 | 2754860.4548 | 1225845.3596
6 | 2754683.2211 | 1225791.4416
7 | 2754682.9745 | 1225797.4111
8 | 2754673.0528 | 1225769.4498
9 | 2754647.5772 | 1226050.4907
10 | 2754673.5914 | 1225768.0282
11 | 2754586.9889 | 1225784.8501
12 | 2754708.0631 | 1225814.6903
13 | 2754709.3943 | 1225808.3189
14 | 2754711.1956 | 1225831.8875
15 | 2754767.8667 | 1226073.2498
16 | 2754633.3104 | 1226104.7477
17 | 2754777.0094 | 1226079.2376
18 | 2754781.6982 | 1226041.3023
19 | 2754750.4942 | 1226056.794
20 | 2754749.6765 | 1226068.3624
21 | 2754797.6968 | 1226045.0266
22 | 2754802.8999 | 1226079.9338
23 | 2754847.6034 | 1226091.8522
24 | 2754752.6073 | 1226048.296
25 | 2754842.1367 | 1226113.0954
26 | 2754712.2906 | 1225707.8908
27 | 2754703.7005 | 1225720.7356
28 | 2754662.7799 | 1225681.7524
29 | 2754621.7387 | 1225704.7903
30 | 2754667.7439 | 1225718.1091
31 | 2754631.0286 | 1225737.2282
32 | 2754643.5632 | 1225675.7704
33 | 2754581.7832 | 1225758.5908
34 | 2754681.4571 | 1225752.6772
35 | 2754702.2903 | 1225768.1407
36 | 2754714.4997 | 1225838.7062
37 | 2754644.4056 | 1226107.6943
38 | 2754806.225 | 1226047.0118
39 | 2754492.0227 | 1225621.2338
40 | 2754499.7981 | 1225656.4541
41 | 2754489.9592 | 1225611.905
42 | 2754503.3422 | 1225672.5081
43 | 2754505.0082 | 1225680.0538
44 | 2754516.4113 | 1225731.7107
45 | 2754510.4126 | 1225704.5354
46 | 2754757.7391 | 1226027.6577
47 | 2754688.0404 | 1225743.7935
48 | 2754576.3455 | 1225731.1613
49 | 2754571.8823 | 1225708.6472
50 | 2754568.4557 | 1225688.2195
51 | 2754566.2802 | 1225665.6384
52 | 2754529.1025 | 1225603.2511
53 | 2754571.6571 | 1225593.843
54 | 2754566.8308 | 1225620.7688
55 | 2754565.4332 | 1225645.5371
56 | 2754708.0631 | 1225814.6903

## line_std_types
| c_nf_per_km | r_ohm_per_km | x_ohm_per_km | max_i_ka | type | q_mm2 | alpha | voltage_rating
NAYY 4x50 SE | 210 | 0.642 | 0.083 | 0.142 | cs | 50 | 0.00403 | LV
NAYY 4x120 SE | 264 | 0.225 | 0.08 | 0.242 | cs | 120 | 0.00403 | LV
NAYY 4x150 SE | 261 | 0.208 | 0.08 | 0.27 | cs | 150 | 0.00403 | LV
NA2XS2Y 1x95 RM/25 12/20 kV | 216 | 0.313 | 0.132 | 0.252 | cs | 95 | 0.00403 | MV
NA2XS2Y 1x185 RM/25 12/20 kV | 273 | 0.161 | 0.117 | 0.362 | cs | 185 | 0.00403 | MV
NA2XS2Y 1x240 RM/25 12/20 kV | 304 | 0.122 | 0.112 | 0.421 | cs | 240 | 0.00403 | MV
NA2XS2Y 1x95 RM/25 6/10 kV | 315 | 0.313 | 0.123 | 0.249 | cs | 95 | 0.00403 | MV
NA2XS2Y 1x185 RM/25 6/10 kV | 406 | 0.161 | 0.11 | 0.358 | cs | 185 | 0.00403 | MV
NA2XS2Y 1x240 RM/25 6/10 kV | 456 | 0.122 | 0.105 | 0.416 | cs | 240 | 0.00403 | MV
NA2XS2Y 1x150 RM/25 12/20 kV | 250 | 0.206 | 0.116 | 0.319 | cs | 150 | 0.00403 | MV
NA2XS2Y 1x120 RM/25 12/20 kV | 230 | 0.253 | 0.119 | 0.283 | cs | 120 | 0.00403 | MV
NA2XS2Y 1x70 RM/25 12/20 kV | 190 | 0.443 | 0.132 | 0.22 | cs | 70 | 0.00403 | MV
NA2XS2Y 1x150 RM/25 6/10 kV | 360 | 0.206 | 0.11 | 0.315 | cs | 150 | 0.00403 | MV
NA2XS2Y 1x120 RM/25 6/10 kV | 340 | 0.253 | 0.113 | 0.28 | cs | 120 | 0.00403 | MV
NA2XS2Y 1x70 RM/25 6/10 kV | 280 | 0.443 | 0.123 | 0.217 | cs | 70 | 0.00403 | MV
N2XS(FL)2Y 1x120 RM/35 64/110 kV | 112 | 0.153 | 0.166 | 0.366 | cs | 120 | 0.00393 | HV
N2XS(FL)2Y 1x185 RM/35 64/110 kV | 125 | 0.099 | 0.156 | 0.457 | cs | 185 | 0.00393 | HV
N2XS(FL)2Y 1x240 RM/35 64/110 kV | 135 | 0.075 | 0.149 | 0.526 | cs | 240 | 0.00393 | HV
N2XS(FL)2Y 1x300 RM/35 64/110 kV | 144 | 0.06 | 0.144 | 0.588 | cs | 300 | 0.00393 | HV
15-AL1/3-ST1A 0.4 | 11 | 1.8769 | 0.35 | 0.105 | ol | 16 | 0.00403 | LV
24-AL1/4-ST1A 0.4 | 11.25 | 1.2012 | 0.335 | 0.14 | ol | 24 | 0.00403 | LV
48-AL1/8-ST1A 0.4 | 12.2 | 0.5939 | 0.3 | 0.21 | ol | 48 | 0.00403 | LV
94-AL1/15-ST1A 0.4 | 13.2 | 0.306 | 0.29 | 0.35 | ol | 94 | 0.00403 | LV
34-AL1/6-ST1A 10.0 | 9.7 | 0.8342 | 0.36 | 0.17 | ol | 34 | 0.00403 | MV
48-AL1/8-ST1A 10.0 | 10.1 | 0.5939 | 0.35 | 0.21 | ol | 48 | 0.00403 | MV
70-AL1/11-ST1A 10.0 | 10.4 | 0.4132 | 0.339 | 0.29 | ol | 70 | 0.00403 | MV
94-AL1/15-ST1A 10.0 | 10.75 | 0.306 | 0.33 | 0.35 | ol | 94 | 0.00403 | MV
122-AL1/20-ST1A 10.0 | 11.1 | 0.2376 | 0.323 | 0.41 | ol | 122 | 0.00403 | MV
149-AL1/24-ST1A 10.0 | 11.25 | 0.194 | 0.315 | 0.47 | ol | 149 | 0.00403 | MV
34-AL1/6-ST1A 20.0 | 9.15 | 0.8342 | 0.382 | 0.17 | ol | 34 | 0.00403 | MV
48-AL1/8-ST1A 20.0 | 9.5 | 0.5939 | 0.372 | 0.21 | ol | 48 | 0.00403 | MV
70-AL1/11-ST1A 20.0 | 9.7 | 0.4132 | 0.36 | 0.29 | ol | 70 | 0.00403 | MV
94-AL1/15-ST1A 20.0 | 10 | 0.306 | 0.35 | 0.35 | ol | 94 | 0.00403 | MV
122-AL1/20-ST1A 20.0 | 10.3 | 0.2376 | 0.344 | 0.41 | ol | 122 | 0.00403 | MV
149-AL1/24-ST1A 20.0 | 10.5 | 0.194 | 0.337 | 0.47 | ol | 149 | 0.00403 | MV
184-AL1/30-ST1A 20.0 | 10.75 | 0.1571 | 0.33 | 0.535 | ol | 184 | 0.00403 | MV
243-AL1/39-ST1A 20.0 | 11 | 0.1188 | 0.32 | 0.645 | ol | 243 | 0.00403 | MV
48-AL1/8-ST1A 110.0 | 8 | 0.5939 | 0.46 | 0.21 | ol | 48 | 0.00403 | HV
70-AL1/11-ST1A 110.0 | 8.4 | 0.4132 | 0.45 | 0.29 | ol | 70 | 0.00403 | HV
94-AL1/15-ST1A 110.0 | 8.65 | 0.306 | 0.44 | 0.35 | ol | 94 | 0.00403 | HV
122-AL1/20-ST1A 110.0 | 8.5 | 0.2376 | 0.43 | 0.41 | ol | 122 | 0.00403 | HV
149-AL1/24-ST1A 110.0 | 8.75 | 0.194 | 0.41 | 0.47 | ol | 149 | 0.00403 | HV
184-AL1/30-ST1A 110.0 | 8.8 | 0.1571 | 0.4 | 0.535 | ol | 184 | 0.00403 | HV
243-AL1/39-ST1A 110.0 | 9 | 0.1188 | 0.39 | 0.645 | ol | 243 | 0.00403 | HV
305-AL1/39-ST1A 110.0 | 9.2 | 0.0949 | 0.38 | 0.74 | ol | 305 | 0.00403 | HV
490-AL1/64-ST1A 110.0 | 9.75 | 0.059 | 0.37 | 0.96 | ol | 490 | 0.00403 | HV
679-AL1/86-ST1A 110.0 | 9.95 | 0.042 | 0.36 | 1.15 | ol | 679 | 0.00403 | HV
490-AL1/64-ST1A 220.0 | 10 | 0.059 | 0.285 | 0.96 | ol | 490 | 0.00403 | HV
679-AL1/86-ST1A 220.0 | 11.7 | 0.042 | 0.275 | 1.15 | ol | 679 | 0.00403 | HV
490-AL1/64-ST1A 380.0 | 11 | 0.059 | 0.253 | 0.96 | ol | 490 | 0.00403 | HV
679-AL1/86-ST1A 380.0 | 14.6 | 0.042 | 0.25 | 1.15 | ol | 679 | 0.00403 | HV

## trafo_std_types
| i0_percent | pfe_kw | vkr_percent | sn_mva | vn_lv_kv | vn_hv_kv | vk_percent | shift_degree | vector_group | tap_side | tap_neutral | tap_min | tap_max | tap_step_degree | tap_step_percent | tap_phase_shifter
160 MVA 380/110 kV | 0.06 | 60 | 0.25 | 160 | 110 | 380 | 12.2 | 0 | Yy0 | hv | 0 | -9 | 9 | 0 | 1.5 | FALSE
100 MVA 220/110 kV | 0.06 | 55 | 0.26 | 100 | 110 | 220 | 12 | 0 | Yy0 | hv | 0 | -9 | 9 | 0 | 1.5 | FALSE
63 MVA 110/20 kV | 0.04 | 22 | 0.32 | 63 | 20 | 110 | 18 | 150 | YNd5 | hv | 0 | -9 | 9 | 0 | 1.5 | FALSE
40 MVA 110/20 kV | 0.05 | 18 | 0.34 | 40 | 20 | 110 | 16.2 | 150 | YNd5 | hv | 0 | -9 | 9 | 0 | 1.5 | FALSE
25 MVA 110/20 kV | 0.07 | 14 | 0.41 | 25 | 20 | 110 | 12 | 150 | YNd5 | hv | 0 | -9 | 9 | 0 | 1.5 | FALSE
63 MVA 110/10 kV | 0.04 | 22 | 0.32 | 63 | 10 | 110 | 18 | 150 | YNd5 | hv | 0 | -9 | 9 | 0 | 1.5 | FALSE
40 MVA 110/10 kV | 0.05 | 18 | 0.34 | 40 | 10 | 110 | 16.2 | 150 | YNd5 | hv | 0 | -9 | 9 | 0 | 1.5 | FALSE
25 MVA 110/10 kV | 0.07 | 14 | 0.41 | 25 | 10 | 110 | 12 | 150 | YNd5 | hv | 0 | -9 | 9 | 0 | 1.5 | FALSE
0.25 MVA 20/0.4 kV | 0.32 | 0.8 | 1.44 | 0.25 | 0.4 | 20 | 6 | 150 | Yzn5 | hv | 0 | -2 | 2 | 0 | 2.5 | FALSE
0.4 MVA 20/0.4 kV | 0.3375 | 1.35 | 1.425 | 0.4 | 0.4 | 20 | 6 | 150 | Dyn5 | hv | 0 | -2 | 2 | 0 | 2.5 | FALSE
0.63 MVA 20/0.4 kV | 0.2619 | 1.65 | 1.206 | 0.63 | 0.4 | 20 | 6 | 150 | Dyn5 | hv | 0 | -2 | 2 | 0 | 2.5 | FALSE
0.25 MVA 10/0.4 kV | 0.24 | 0.6 | 1.2 | 0.25 | 0.4 | 10 | 4 | 150 | Dyn5 | hv | 0 | -2 | 2 | 0 | 2.5 | FALSE
0.4 MVA 10/0.4 kV | 0.2375 | 0.95 | 1.325 | 0.4 | 0.4 | 10 | 4 | 150 | Dyn5 | hv | 0 | -2 | 2 | 0 | 2.5 | FALSE
0.63 MVA 10/0.4 kV | 0.1873 | 1.18 | 1.0794 | 0.63 | 0.4 | 10 | 4 | 150 | Dyn5 | hv | 0 | -2 | 2 | 0 | 2.5 | FALSE

## trafo3w_std_types
| sn_hv_mva | sn_mv_mva | sn_lv_mva | vn_hv_kv | vn_mv_kv | vn_lv_kv | vk_hv_percent | vk_mv_percent | vk_lv_percent | vkr_hv_percent | vkr_mv_percent | vkr_lv_percent | pfe_kw | i0_percent | shift_mv_degree | shift_lv_degree | vector_group | tap_side | tap_neutral | tap_min | tap_max | tap_step_percent
63/25/38 MVA 110/20/10 kV | 63 | 25 | 38 | 110 | 20 | 10 | 10.4 | 10.4 | 10.4 | 0.28 | 0.32 | 0.35 | 35 | 0.89 | 0 | 0 | YN0yn0yn0 | hv | 0 | -10 | 10 | 1.2
63/25/38 MVA 110/10/10 kV | 63 | 25 | 38 | 110 | 10 | 10 | 10.4 | 10.4 | 10.4 | 0.28 | 0.32 | 0.35 | 35 | 0.89 | 0 | 0 | YN0yn0yn0 | hv | 0 | -10 | 10 | 1.2

## fuse_std_types
| fuse_type | i_rated_a | t_avg | t_min | t_total | x_avg | x_min | x_total
HV 100A | HV 100A | 100 | 0 | [10.0, 3.64, 0.854, 0.281, 0.1, 0.0531, 0.022, 0.01] | [10.0, 4.267, 1.21, 0.403, 0.1, 0.058, 0.022, 0.01] | 0 | [300.0, 350.0, 450.0, 550.0, 700.0, 850.0, 1200.0, 1752.0] | [600.0, 700.0, 900.0, 1150.0, 1665.0, 2000.0, 3000.0, 4313.0]
HV 10A | HV 10A | 10 | 0 | [10.0, 1675.0, 0.344, 0.156, 0.1, 0.0417, 0.0171, 0.01] | [10.0, 1.3, 0.3, 0.155, 0.1, 0.0555, 0.023, 0.01] | 0 | [30.0, 32.0, 35.0, 37.0, 39.0, 50.0, 70.0, 88.0] | [60.0, 70.0, 80.0, 87.0, 94.0, 110.0, 150.0, 216.0]
HV 125A | HV 125A | 125 | 0 | [10.0, 1.82, 0.344, 0.1, 0.0467, 0.0269, 0.01] | [10.0, 2.478, 0.426, 0.1, 0.0427, 0.0211, 0.01] | 0 | [375.0, 500.0, 700.0, 925.0, 1200.0, 1500.0, 2341.0] | [750.0, 1000.0, 1500.0, 2200.0, 3000.0, 4000.0, 5765.0]
HV 160A | HV 160A | 160 | 0 | [10.0, 4.15, 1.03, 0.198, 0.1, 0.051, 0.0172, 0.01] | [10.0, 2.3, 0.734, 0.274, 0.1, 0.046, 0.0177, 0.01] | 0 | [480.0, 550.0, 700.0, 1000.0, 1260.0, 1600.0, 2500.0, 3227.0] | [960.0, 1300.0, 1700.0, 2200.0, 2996.0, 4000.0, 6000.0, 7946.0]
HV 16A | HV 16A | 16 | 0 | [10.0, 0.352, 0.164, 0.1, 0.0649, 0.0342, 0.01] | [10.0, 2.34, 0.722, 0.181, 0.1, 0.055, 0.0296, 0.01] | 0 | [48.0, 60.0, 65.0, 71.0, 80.0, 100.0, 162.0] | [96.0, 110.0, 125.0, 150.0, 168.0, 200.0, 250.0, 398.0]
HV 200A | HV 200A | 200 | 0 | [10.0, 4.267, 1.21, 0.403, 0.1, 0.058, 0.022, 0.01] | [10.0, 3.73, 1.654, 0.328, 0.1, 0.0531, 0.019, 0.01] | 0 | [600.0, 700.0, 900.0, 1150.0, 1665.0, 2000.0, 3000.0, 4313.0] | [1200.0, 1500.0, 1800.0, 2700.0, 3960.0, 5000.0, 7500.0, 10620.0]
HV 20A | HV 20A | 20 | 0 | [10.0, 1.3, 0.3, 0.155, 0.1, 0.0555, 0.023, 0.01] | [10.0, 1.3, 0.161, 0.1, 0.0611, 0.0399, 0.0141, 0.01] | 0 | [60.0, 70.0, 80.0, 87.0, 94.0, 110.0, 150.0, 216.0] | [120.0, 150.0, 200.0, 223.0, 260.0, 300.0, 450.0, 532.0]
HV 25A | HV 25A | 25 | 0 | [10.0, 2.512, 0.833, 0.299, 0.1, 0.0372, 0.0223, 0.01] | [10.0, 3.125, 0.597, 0.198, 0.1, 0.0378, 0.022, 0.01] | 0 | [75.0, 82.0, 90.0, 100.0, 124.0, 170.0, 200.0, 289.0] | [150.0, 170.0, 210.0, 250.0, 294.0, 400.0, 500.0, 711.0]
HV 31.5A | HV 31.5A | 31.5 | 0 | [10.0, 2.34, 0.722, 0.181, 0.1, 0.055, 0.0296, 0.01] | [10.0, 2.84, 0.368, 0.164, 0.1, 0.0621, 0.0378, 0.0195, 0.01] | 0 | [95.0, 110.0, 125.0, 150.0, 165.0, 200.0, 250.0, 390.0] | [189.0, 220.0, 300.0, 350.0, 393.0, 450.0, 530.0, 700.0, 960.0]
HV 40A | HV 40A | 40 | 0 | [10.0, 1.3, 0.161, 0.1, 0.0611, 0.0399, 0.0141, 0.01] | [10.0, 2.05, 0.369, 0.198, 0.1, 0.051, 0.0298, 0.01] | 0 | [120.0, 150.0, 200.0, 223.0, 260.0, 300.0, 450.0, 532.0] | [240.0, 300.0, 400.0, 450.0, 530.0, 650.0, 800.0, 1311.0]
HV 50A | HV 50A | 50 | 0 | [10.0, 3.215, 0.597, 0.198, 0.1, 0.0378, 0.022, 0.01] | [10.0, 3.64, 0.854, 0.281, 0.1, 0.0531, 0.022, 0.01] | 0 | [150.0, 170.0, 210.0, 250.0, 294.0, 400.0, 500.0, 711.0] | [300.0, 350.0, 450.0, 550.0, 700.0, 850.0, 1200.0, 1752.0]
HV 6.3A | HV 6.3A | 6.3 | 0 | [10.0, 1.39, 0.344, 0.168, 0.1, 0.056, 0.0263, 0.01] | [10.0, 1.711, 0.516, 0.198, 0.1, 0.0634, 0.0303, 0.01] | 0 | [19.0, 19.5, 20.4, 20.8, 22.0, 25.0, 32.0, 48.0] | [38.0, 40.0, 43.0, 48.0, 53.0, 60.0, 75.0, 118.0]
HV 63A | HV 63A | 63 | 0 | [10.0, 2.84, 0.368, 0.164, 0.1, 0.0621, 0.0378, 0.0195, 0.01] | [10.0, 1.82, 0.344, 0.1, 0.0467, 0.0269, 0.01] | 0 | [189.0, 220.0, 300.0, 350.0, 393.0, 450.0, 530.0, 700.0, 961.0] | [378.0, 500.0, 700.0, 934.0, 1200.0, 1500.0, 2366.0]
HV 80A | HV 80A | 80 | 0 | [10.0, 2.05, 0.369, 0.198, 0.1, 0.051, 0.0298, 0.01] | [10.0, 4.15, 1.03, 0.198, 0.1, 0.051, 0.0172, 0.01] | 0 | [240.0, 300.0, 400.0, 450.0, 530.0, 650.0, 800.0, 1311.0] | [480.0, 550.0, 700.0, 1000.0, 1260.0, 1600.0, 2500.0, 3227.0]
Siemens NH-1-100 | Siemens NH-1-100 | 100 | [5400.0, 2000.0, 400.0, 20.0, 1.0, 0.2, 0.012, 0.004] | 0 | 0 | [150.0, 190.0, 250.0, 430.0, 900.0, 1250.0, 2700.0, 3600.0] | 0 | 0
Siemens NH-1-125 | Siemens NH-1-125 | 125 | [4800.0, 120.0, 7.0, 0.1, 0.004] | 0 | 0 | [180.0, 400.0, 740.0, 2000.0, 4250.0] | 0 | 0
Siemens NH-1-16 | Siemens NH-1-16 | 16 | [4000.0, 400.0, 2.0, 0.1, 0.04, 0.01] | 0 | 0 | [26.0, 35.0, 75.0, 150.0, 200.0, 300.0] | 0 | 0
Siemens NH-1-160 | Siemens NH-1-160 | 160 | [4800.0, 120.0, 7.0, 0.1, 0.004] | 0 | 0 | [210.0, 500.0, 900.0, 2300.0, 5000.0] | 0 | 0
Siemens NH-1-25 | Siemens NH-1-25 | 25 | [4000.0, 1000.0, 10.0, 0.2, 0.02, 0.01] | 0 | 0 | [40.0, 50.0, 100.0, 210.0, 400.0, 500.0] | 0 | 0
Siemens NH-1-50 | Siemens NH-1-50 | 50 | [4000.0, 40.0, 4.0, 1.0, 0.02, 0.01] | 0 | 0 | [86.0, 200.0, 300.0, 400.0, 1000.0, 1280.0] | 0 | 0
Siemens NH-1-63 | Siemens NH-1-63 | 63 | [4000.0, 100.0, 10.0, 2.0, 0.04, 0.01] | 0 | 0 | [100.0, 200.0, 300.0, 400.0, 1000.0, 1500.0] | 0 | 0
Siemens NH-1-80 | Siemens NH-1-80 | 80 | [4800.0, 120.0, 7.0, 0.1, 0.01] | 0 | 0 | [150.58, 250.0, 450.0, 1150.0, 2470.0] | 0 | 0
Siemens NH-2-1000 | Siemens NH-2-1000 | 1000 | [4800.0, 120.0, 7.0, 0.1, 0.004] | 0 | 0 | [1900.0, 3500.0, 8400.0, 24000.0, 52000.0] | 0 | 0
Siemens NH-2-200 | Siemens NH-2-200 | 200 | [4800.0, 120.0, 7.0, 0.1, 0.004] | 0 | 0 | [280.0, 650.0, 1200.0, 3000.0, 7000.0] | 0 | 0
Siemens NH-2-224 | Siemens NH-2-224 | 224 | [4800.0, 120.0, 7.0, 0.2, 0.04, 0.004] | 0 | 0 | [400.0, 750.0, 1453.0, 3025.0, 4315.0, 7600.0] | 0 | 0
Siemens NH-2-250 | Siemens NH-2-250 | 250 | [4800.0, 120.0, 7.0, 0.1, 0.004] | 0 | 0 | [450.0, 800.0, 1650.0, 4000.0, 8500.0] | 0 | 0
Siemens NH-2-315 | Siemens NH-2-315 | 315 | [4800.0, 120.0, 7.0, 0.1, 0.004] | 0 | 0 | [550.0, 920.0, 1900.0, 5000.0, 11000.0] | 0 | 0
Siemens NH-2-355 | Siemens NH-2-355 | 355 | [4800.0, 120.0, 6.0, 0.1, 0.004] | 0 | 0 | [650.0, 1116.27, 2350.0, 5840.0, 12790.0] | 0 | 0
Siemens NH-2-400 | Siemens NH-2-400 | 400 | [4800.0, 120.0, 7.0, 0.1, 0.004] | 0 | 0 | [720.0, 1350.0, 2800.0, 6500.0, 15000.0] | 0 | 0
Siemens NH-2-425 | Siemens NH-2-425 | 425 | [4800.0, 120.0, 7.0, 0.1, 0.004] | 0 | 0 | [850.0, 1500.0, 3050.0, 7500.0, 16500.0] | 0 | 0
Siemens NH-2-630 | Siemens NH-2-630 | 630 | [4800.0, 120.0, 7.0, 0.1, 0.004] | 0 | 0 | [1200.0, 2000.0, 4800.0, 12000.0, 26000.0] | 0 | 0

## dtypes
| element | column | dtype
0 | bus | name | object
1 | bus | vn_kv | float64
2 | bus | type | object
3 | bus | zone | object
4 | bus | in_service | bool
5 | load | name | object
6 | load | bus | uint32
7 | load | p_mw | float64
8 | load | q_mvar | float64
9 | load | const_z_percent | float64
10 | load | const_i_percent | float64
11 | load | sn_mva | float64
12 | load | scaling | float64
13 | load | in_service | bool
14 | load | type | object
15 | ext_grid | name | object
16 | ext_grid | bus | uint32
17 | ext_grid | vm_pu | float64
18 | ext_grid | va_degree | float64
19 | ext_grid | slack_weight | float64
20 | ext_grid | in_service | bool
21 | line | name | object
22 | line | std_type | object
23 | line | from_bus | uint32
24 | line | to_bus | uint32
25 | line | length_km | float64
26 | line | r_ohm_per_km | float64
27 | line | x_ohm_per_km | float64
28 | line | c_nf_per_km | float64
29 | line | g_us_per_km | float64
30 | line | max_i_ka | float64
31 | line | df | float64
32 | line | parallel | uint32
33 | line | type | object
34 | line | in_service | bool
35 | trafo | name | object
36 | trafo | std_type | object
37 | trafo | hv_bus | uint32
38 | trafo | lv_bus | uint32
39 | trafo | sn_mva | float64
40 | trafo | vn_hv_kv | float64
41 | trafo | vn_lv_kv | float64
42 | trafo | vk_percent | float64
43 | trafo | vkr_percent | float64
44 | trafo | pfe_kw | float64
45 | trafo | i0_percent | float64
46 | trafo | shift_degree | float64
47 | trafo | tap_side | object
48 | trafo | tap_neutral | int32
49 | trafo | tap_min | int32
50 | trafo | tap_max | int32
51 | trafo | tap_step_percent | float64
52 | trafo | tap_step_degree | float64
53 | trafo | tap_pos | int32
54 | trafo | tap_phase_shifter | bool
55 | trafo | parallel | uint32
56 | trafo | df | float64
57 | trafo | in_service | bool
58 | line_geodata | coords | object
59 | bus_geodata | x | float64
60 | bus_geodata | y | float64
61 | bus_geodata | coords | object

## parameters
| version | format_version | converged | OPF_converged | name | f_hz | sn_mva
0 | 2.14.6 | 2.14.0 | FALSE | FALSE |  | 50 | 1