## bus
| name | vn_kv | type | zone | in_service
0 | bus_LV_3271-17_0_2_node_0 | 0.4 | n |  | TRUE
1 | bus_LV_3271-17_0_2_node_1 | 0.4 | n |  | TRUE
2 | bus_LV_3271-17_0_2_node_3 | 0.4 | n |  | TRUE
3 | bus_LV_3271-17_0_2_node_4 | 0.4 | n |  | TRUE
4 | bus_LV_3271-17_0_2_node_2 | 0.4 | n |  | TRUE
5 | bus_LV_3271-17_0_2_node_11 | 0.4 | n |  | TRUE
6 | bus_LV_3271-17_0_2_node_6 | 0.4 | n |  | TRUE
7 | bus_LV_3271-17_0_2_node_69 | 0.4 | n |  | TRUE
8 | bus_LV_3271-17_0_2_node_5 | 0.4 | n |  | TRUE
9 | bus_LV_3271-17_0_2_node_66 | 0.4 | n |  | TRUE
10 | bus_LV_3271-17_0_2_node_57 | 0.4 | n |  | TRUE
11 | bus_LV_3271-17_0_2_node_7 | 0.4 | n |  | TRUE
12 | bus_LV_3271-17_0_2_node_65 | 0.4 | n |  | TRUE
13 | bus_LV_3271-17_0_2_node_8 | 0.4 | n |  | TRUE
14 | bus_LV_3271-17_0_2_node_9 | 0.4 | n |  | TRUE
15 | bus_LV_3271-17_0_2_node_10 | 0.4 | n |  | TRUE
16 | bus_LV_3271-17_0_2_node_12 | 0.4 | n |  | TRUE
17 | bus_LV_3271-17_0_2_node_36 | 0.4 | n |  | TRUE
18 | bus_LV_3271-17_0_2_node_16 | 0.4 | n |  | TRUE
19 | bus_LV_3271-17_0_2_node_13 | 0.4 | n |  | TRUE
20 | bus_LV_3271-17_0_2_node_24 | 0.4 | n |  | TRUE
21 | bus_LV_3271-17_0_2_node_15 | 0.4 | n |  | TRUE
22 | bus_LV_3271-17_0_2_node_14 | 0.4 | n |  | TRUE
23 | bus_LV_3271-17_0_2_node_20 | 0.4 | n |  | TRUE
24 | bus_LV_3271-17_0_2_node_35 | 0.4 | n |  | TRUE
25 | bus_LV_3271-17_0_2_node_17 | 0.4 | n |  | TRUE
26 | bus_LV_3271-17_0_2_node_18 | 0.4 | n |  | TRUE
27 | bus_LV_3271-17_0_2_node_41 | 0.4 | n |  | TRUE
28 | bus_LV_3271-17_0_2_node_19 | 0.4 | n |  | TRUE
29 | bus_LV_3271-17_0_2_node_64 | 0.4 | n |  | TRUE
30 | bus_LV_3271-17_0_2_node_42 | 0.4 | n |  | TRUE
31 | bus_LV_3271-17_0_2_node_63 | 0.4 | n |  | TRUE
32 | bus_LV_3271-17_0_2_node_21 | 0.4 | n |  | TRUE
33 | bus_LV_3271-17_0_2_node_22 | 0.4 | n |  | TRUE
34 | bus_LV_3271-17_0_2_node_23 | 0.4 | n |  | TRUE
35 | bus_LV_3271-17_0_2_node_25 | 0.4 | n |  | TRUE
36 | bus_LV_3271-17_0_2_node_26 | 0.4 | n |  | TRUE
37 | bus_LV_3271-17_0_2_node_37 | 0.4 | n |  | TRUE
38 | bus_LV_3271-17_0_2_node_34 | 0.4 | n |  | TRUE
39 | bus_LV_3271-17_0_2_node_38 | 0.4 | n |  | TRUE
40 | bus_LV_3271-17_0_2_node_33 | 0.4 | n |  | TRUE
41 | bus_LV_3271-17_0_2_node_27 | 0.4 | n |  | TRUE
42 | bus_LV_3271-17_0_2_node_29 | 0.4 | n |  | TRUE
43 | bus_LV_3271-17_0_2_node_31 | 0.4 | n |  | TRUE
44 | bus_LV_3271-17_0_2_node_32 | 0.4 | n |  | TRUE
45 | bus_LV_3271-17_0_2_node_40 | 0.4 | n |  | TRUE
46 | bus_LV_3271-17_0_2_node_47 | 0.4 | n |  | TRUE
47 | bus_LV_3271-17_0_2_node_45 | 0.4 | n |  | TRUE
48 | bus_LV_3271-17_0_2_node_46 | 0.4 | n |  | TRUE
49 | bus_LV_3271-17_0_2_node_39 | 0.4 | n |  | TRUE
50 | bus_LV_3271-17_0_2_node_50 | 0.4 | n |  | TRUE
51 | bus_LV_3271-17_0_2_node_43 | 0.4 | n |  | TRUE
52 | bus_LV_3271-17_0_2_node_44 | 0.4 | n |  | TRUE
53 | bus_LV_3271-17_0_2_node_49 | 0.4 | n |  | TRUE
54 | bus_LV_3271-17_0_2_node_59 | 0.4 | n |  | TRUE
55 | bus_LV_3271-17_0_2_node_67 | 0.4 | n |  | TRUE
56 | bus_LV_3271-17_0_2_node_48 | 0.4 | n |  | TRUE
57 | bus_LV_3271-17_0_2_node_68 | 0.4 | n |  | TRUE
58 | bus_LV_3271-17_0_2_node_56 | 0.4 | n |  | TRUE
59 | bus_LV_3271-17_0_2_node_51 | 0.4 | n |  | TRUE
60 | bus_LV_3271-17_0_2_node_52 | 0.4 | n |  | TRUE
61 | bus_LV_3271-17_0_2_node_53 | 0.4 | n |  | TRUE
62 | bus_LV_3271-17_0_2_node_54 | 0.4 | n |  | TRUE
63 | bus_LV_3271-17_0_2_node_55 | 0.4 | n |  | TRUE
64 | bus_LV_3271-17_0_2_node_60 | 0.4 | n |  | TRUE
65 | bus_LV_3271-17_0_2_node_61 | 0.4 | n |  | TRUE
66 | bus_LV_3271-17_0_2_node_62 | 0.4 | n |  | TRUE
67 | bus_MV_237_0_node_20 | 20 | n |  | TRUE

## load
| name | bus | p_mw | q_mvar | const_z_percent | const_i_percent | sn_mva | scaling | in_service | type
0 | LV_3271-17_0_2_load_0 | 0 | 0.0041999 | 0.0010526 | 0 | 0 |  | 1 | TRUE | wye
1 | LV_3271-17_0_2_load_11 | 5 | 0.009505 | 0.0023822 | 0 | 0 |  | 1 | TRUE | wye
2 | LV_3271-17_0_2_load_6 | 6 | 0.0015374 | 0.0003853 | 0 | 0 |  | 1 | TRUE | wye
3 | LV_3271-17_0_2_load_69 | 7 | 0.0051967 | 0.0013024 | 0 | 0 |  | 1 | TRUE | wye
4 | LV_3271-17_0_2_load_66 | 9 | 0.0037774 | 0.0009467 | 0 | 0 |  | 1 | TRUE | wye
5 | LV_3271-17_0_2_load_57 | 10 | 0.0069732 | 0.0017476 | 0 | 0 |  | 1 | TRUE | wye
6 | LV_3271-17_0_2_load_8 | 13 | 0.00096985 | 0.00024307 | 0 | 0 |  | 1 | TRUE | wye
7 | LV_3271-17_0_2_load_9 | 14 | 0.0012814 | 0.00032115 | 0 | 0 |  | 1 | TRUE | wye
8 | LV_3271-17_0_2_load_10 | 15 | 0.0020466 | 0.00051292 | 0 | 0 |  | 1 | TRUE | wye
9 | LV_3271-17_0_2_load_12 | 16 | 0.0013218 | 0.00033128 | 0 | 0 |  | 1 | TRUE | wye
10 | LV_3271-17_0_2_load_36 | 17 | 0.0022388 | 0.0005611 | 0 | 0 |  | 1 | TRUE | wye
11 | LV_3271-17_0_2_load_16 | 18 | 0.0013327 | 0.000334 | 0 | 0 |  | 1 | TRUE | wye
12 | LV_3271-17_0_2_load_13 | 19 | 0.001015 | 0.00025439 | 0 | 0 |  | 1 | TRUE | wye
13 | LV_3271-17_0_2_load_24 | 20 | 0.0020465 | 0.00051291 | 0 | 0 |  | 1 | TRUE | wye
14 | LV_3271-17_0_2_load_15 | 21 | 0.0020608 | 0.00051649 | 0 | 0 |  | 1 | TRUE | wye
15 | LV_3271-17_0_2_load_14 | 22 | 0.0014338 | 0.00035935 | 0 | 0 |  | 1 | TRUE | wye
16 | LV_3271-17_0_2_load_20 | 23 | 0.0017951 | 0.0004499 | 0 | 0 |  | 1 | TRUE | wye
17 | LV_3271-17_0_2_load_35 | 24 | 0.015916 | 0.003989 | 0 | 0 |  | 1 | TRUE | wye
18 | LV_3271-17_0_2_load_18 | 26 | 0.011813 | 0.0029607 | 0 | 0 |  | 1 | TRUE | wye
19 | LV_3271-17_0_2_load_41 | 27 | 0.010193 | 0.0025547 | 0 | 0 |  | 1 | TRUE | wye
20 | LV_3271-17_0_2_load_64 | 29 | 0.0036948 | 0.00092601 | 0 | 0 |  | 1 | TRUE | wye
21 | LV_3271-17_0_2_load_42 | 30 | 0.0025308 | 0.00063428 | 0 | 0 |  | 1 | TRUE | wye
22 | LV_3271-17_0_2_load_63 | 31 | 0.0047757 | 0.0011969 | 0 | 0 |  | 1 | TRUE | wye
23 | LV_3271-17_0_2_load_21 | 32 | 0.0016605 | 0.00041615 | 0 | 0 |  | 1 | TRUE | wye
24 | LV_3271-17_0_2_load_22 | 33 | 0.0016961 | 0.00042508 | 0 | 0 |  | 1 | TRUE | wye
25 | LV_3271-17_0_2_load_25 | 35 | 0.0017746 | 0.00044476 | 0 | 0 |  | 1 | TRUE | wye
26 | LV_3271-17_0_2_load_26 | 36 | 0.0034191 | 0.00085692 | 0 | 0 |  | 1 | TRUE | wye
27 | LV_3271-17_0_2_load_37 | 37 | 0.0045449 | 0.0011391 | 0 | 0 |  | 1 | TRUE | wye
28 | LV_3271-17_0_2_load_33 | 40 | 0.0024408 | 0.00061171 | 0 | 0 |  | 1 | TRUE | wye
29 | LV_3271-17_0_2_load_27 | 41 | 0.00037823 | 9.4793e-05 | 0 | 0 |  | 1 | TRUE | wye
30 | LV_3271-17_0_2_load_31 | 43 | 0.00043252 | 0.0001084 | 0 | 0 |  | 1 | TRUE | wye
31 | LV_3271-17_0_2_load_32 | 44 | 0.00086698 | 0.00021728 | 0 | 0 |  | 1 | TRUE | wye
32 | LV_3271-17_0_2_load_40 | 45 | 0.0025816 | 0.000647 | 0 | 0 |  | 1 | TRUE | wye
33 | LV_3271-17_0_2_load_46 | 48 | 0.0031998 | 0.00080194 | 0 | 0 |  | 1 | TRUE | wye
34 | LV_3271-17_0_2_load_50 | 50 | 0.0011688 | 0.00029294 | 0 | 0 |  | 1 | TRUE | wye
35 | LV_3271-17_0_2_load_43 | 51 | 0.0030979 | 0.00077642 | 0 | 0 |  | 1 | TRUE | wye
36 | LV_3271-17_0_2_load_44 | 52 | 0.0023202 | 0.0005815 | 0 | 0 |  | 1 | TRUE | wye
37 | LV_3271-17_0_2_load_67 | 55 | 0.0015897 | 0.00039842 | 0 | 0 |  | 1 | TRUE | wye
38 | LV_3271-17_0_2_load_48 | 56 | 0.0059489 | 0.0014909 | 0 | 0 |  | 1 | TRUE | wye
39 | LV_3271-17_0_2_load_68 | 57 | 0.011163 | 0.0027977 | 0 | 0 |  | 1 | TRUE | wye
40 | LV_3271-17_0_2_load_56 | 58 | 0.0011598 | 0.00029068 | 0 | 0 |  | 1 | TRUE | wye
41 | LV_3271-17_0_2_load_51 | 59 | 0.0011339 | 0.00028419 | 0 | 0 |  | 1 | TRUE | wye
42 | LV_3271-17_0_2_load_52 | 60 | 0.0031551 | 0.00079075 | 0 | 0 |  | 1 | TRUE | wye
43 | LV_3271-17_0_2_load_54 | 62 | 0.0029358 | 0.00073579 | 0 | 0 |  | 1 | TRUE | wye
44 | LV_3271-17_0_2_load_55 | 63 | 0.0057684 | 0.0014457 | 0 | 0 |  | 1 | TRUE | wye
45 | LV_3271-17_0_2_load_60 | 64 | 0.003395 | 0.00085087 | 0 | 0 |  | 1 | TRUE | wye
46 | LV_3271-17_0_2_load_61 | 65 | 0.0042815 | 0.0010731 | 0 | 0 |  | 1 | TRUE | wye
47 | LV_3271-17_0_2_load_62 | 66 | 0.003484 | 0.00087318 | 0 | 0 |  | 1 | TRUE | wye

## ext_grid
| name | bus | vm_pu | va_degree | slack_weight | in_service
0 |  | 21 | 1 | 0 | 1 | TRUE

## line
| name | std_type | from_bus | to_bus | length_km | r_ohm_per_km | x_ohm_per_km | c_nf_per_km | g_us_per_km | max_i_ka | df | parallel | type | in_service
0 | LV_3271-17_0_2_line_0 |  | 0 | 1 | 0.079215 | 0.125 | 0.08 | 261 | 0 | 0.364 | 1 | 1 | cs | TRUE
1 | LV_3271-17_0_2_line_1 |  | 1 | 2 | 0.13297 | 0.125 | 0.08 | 261 | 0 | 0.364 | 1 | 1 | cs | TRUE
2 | LV_3271-17_0_2_line_2 |  | 1 | 3 | 0.21487 | 0.125 | 0.08 | 261 | 0 | 0.364 | 1 | 1 | cs | TRUE
3 | LV_3271-17_0_2_line_3 |  | 2 | 7 | 0.083217 | 0.125 | 0.08 | 261 | 0 | 0.364 | 1 | 1 | cs | TRUE
4 | LV_3271-17_0_2_line_4 |  | 3 | 8 | 0.014026 | 0.125 | 0.08 | 261 | 0 | 0.364 | 1 | 1 | cs | TRUE
5 | LV_3271-17_0_2_line_5 |  | 3 | 9 | 0.008908 | 0.125 | 0.08 | 261 | 0 | 0.364 | 1 | 1 | cs | TRUE
6 | LV_3271-17_0_2_line_6 |  | 4 | 5 | 0.039843 | 0.125 | 0.08 | 261 | 0 | 0.364 | 1 | 1 | cs | TRUE
7 | LV_3271-17_0_2_line_7 |  | 4 | 6 | 0.024214 | 0.125 | 0.08 | 261 | 0 | 0.364 | 1 | 1 | cs | TRUE
8 | LV_3271-17_0_2_line_8 |  | 6 | 11 | 0.046246 | 0.125 | 0.08 | 261 | 0 | 0.364 | 1 | 1 | cs | TRUE
9 | LV_3271-17_0_2_line_9 |  | 8 | 10 | 0.018522 | 0.125 | 0.08 | 261 | 0 | 0.364 | 1 | 1 | cs | TRUE
10 | LV_3271-17_0_2_line_10 |  | 9 | 12 | 0.016983 | 0.125 | 0.08 | 261 | 0 | 0.364 | 1 | 1 | cs | TRUE
11 | LV_3271-17_0_2_line_11 |  | 11 | 13 | 0.028542 | 0.125 | 0.08 | 261 | 0 | 0.364 | 1 | 1 | cs | TRUE
12 | LV_3271-17_0_2_line_12 |  | 11 | 14 | 0.0088235 | 0.125 | 0.08 | 261 | 0 | 0.364 | 1 | 1 | cs | TRUE
13 | LV_3271-17_0_2_line_13 |  | 11 | 15 | 0.019531 | 0.125 | 0.08 | 261 | 0 | 0.364 | 1 | 1 | cs | TRUE
14 | LV_3271-17_0_2_line_14 |  | 12 | 28 | 0.003006 | 0.125 | 0.08 | 261 | 0 | 0.364 | 1 | 1 | cs | TRUE
15 | LV_3271-17_0_2_line_15 |  | 13 | 16 | 0.0067695 | 0.125 | 0.08 | 261 | 0 | 0.364 | 1 | 1 | cs | TRUE
16 | LV_3271-17_0_2_line_16 |  | 14 | 17 | 0.01654 | 0.125 | 0.08 | 261 | 0 | 0.364 | 1 | 1 | cs | TRUE
17 | LV_3271-17_0_2_line_17 |  | 15 | 18 | 0.0075289 | 0.125 | 0.08 | 261 | 0 | 0.364 | 1 | 1 | cs | TRUE
18 | LV_3271-17_0_2_line_18 |  | 16 | 19 | 0.0094609 | 0.125 | 0.08 | 261 | 0 | 0.364 | 1 | 1 | cs | TRUE
19 | LV_3271-17_0_2_line_19 |  | 17 | 20 | 0.0188 | 0.125 | 0.08 | 261 | 0 | 0.364 | 1 | 1 | cs | TRUE
20 | LV_3271-17_0_2_line_20 |  | 18 | 21 | 0.0077537 | 0.125 | 0.08 | 261 | 0 | 0.364 | 1 | 1 | cs | TRUE
21 | LV_3271-17_0_2_line_21 |  | 19 | 22 | 0.022684 | 0.125 | 0.08 | 261 | 0 | 0.364 | 1 | 1 | cs | TRUE
22 | LV_3271-17_0_2_line_22 |  | 20 | 33 | 0.015005 | 0.125 | 0.08 | 261 | 0 | 0.364 | 1 | 1 | cs | TRUE
23 | LV_3271-17_0_2_line_23 |  | 21 | 25 | 0.014838 | 0.125 | 0.08 | 261 | 0 | 0.364 | 1 | 1 | cs | TRUE
24 | LV_3271-17_0_2_line_24 |  | 22 | 23 | 0.024876 | 0.125 | 0.08 | 261 | 0 | 0.364 | 1 | 1 | cs | TRUE
25 | LV_3271-17_0_2_line_25 |  | 23 | 24 | 0.087875 | 0.125 | 0.08 | 261 | 0 | 0.364 | 1 | 1 | cs | TRUE
26 | LV_3271-17_0_2_line_26 |  | 25 | 26 | 0.032941 | 0.125 | 0.08 | 261 | 0 | 0.364 | 1 | 1 | cs | TRUE
27 | LV_3271-17_0_2_line_27 |  | 26 | 27 | 0.017906 | 0.125 | 0.08 | 261 | 0 | 0.364 | 1 | 1 | cs | TRUE
28 | LV_3271-17_0_2_line_28 |  | 27 | 30 | 8.5249e-06 | 0.125 | 0.08 | 261 | 0 | 0.364 | 1 | 1 | cs | TRUE
29 | LV_3271-17_0_2_line_29 |  | 28 | 29 | 0.018047 | 0.125 | 0.08 | 261 | 0 | 0.364 | 1 | 1 | cs | TRUE
30 | LV_3271-17_0_2_line_30 |  | 29 | 31 | 0.024275 | 0.125 | 0.08 | 261 | 0 | 0.364 | 1 | 1 | cs | TRUE
31 | LV_3271-17_0_2_line_31 |  | 30 | 51 | 0.032818 | 0.125 | 0.08 | 261 | 0 | 0.364 | 1 | 1 | cs | TRUE
32 | LV_3271-17_0_2_line_32 |  | 31 | 66 | 0.0050569 | 0.125 | 0.08 | 261 | 0 | 0.364 | 1 | 1 | cs | TRUE
33 | LV_3271-17_0_2_line_33 |  | 32 | 33 | 0.016252 | 0.125 | 0.08 | 261 | 0 | 0.364 | 1 | 1 | cs | TRUE
34 | LV_3271-17_0_2_line_34 |  | 32 | 34 | 0.0074348 | 0.125 | 0.08 | 261 | 0 | 0.364 | 1 | 1 | cs | TRUE
35 | LV_3271-17_0_2_line_35 |  | 34 | 35 | 0.016781 | 0.125 | 0.08 | 261 | 0 | 0.364 | 1 | 1 | cs | TRUE
36 | LV_3271-17_0_2_line_36 |  | 34 | 36 | 0.028577 | 0.125 | 0.08 | 261 | 0 | 0.364 | 1 | 1 | cs | TRUE
37 | LV_3271-17_0_2_line_37 |  | 35 | 37 | 0.064154 | 0.125 | 0.08 | 261 | 0 | 0.364 | 1 | 1 | cs | TRUE
38 | LV_3271-17_0_2_line_38 |  | 36 | 38 | 0.02635 | 0.125 | 0.08 | 261 | 0 | 0.364 | 1 | 1 | cs | TRUE
39 | LV_3271-17_0_2_line_39 |  | 37 | 39 | 0.058656 | 0.125 | 0.08 | 261 | 0 | 0.364 | 1 | 1 | cs | TRUE
40 | LV_3271-17_0_2_line_40 |  | 38 | 40 | 0.022284 | 0.125 | 0.08 | 261 | 0 | 0.364 | 1 | 1 | cs | TRUE
41 | LV_3271-17_0_2_line_41 |  | 39 | 49 | 0.02621 | 0.125 | 0.08 | 261 | 0 | 0.364 | 1 | 1 | cs | TRUE
42 | LV_3271-17_0_2_line_42 |  | 39 | 45 | 0.0070841 | 0.125 | 0.08 | 261 | 0 | 0.364 | 1 | 1 | cs | TRUE
43 | LV_3271-17_0_2_line_43 |  | 40 | 44 | 0.020321 | 0.125 | 0.08 | 261 | 0 | 0.364 | 1 | 1 | cs | TRUE
44 | LV_3271-17_0_2_line_44 |  | 41 | 42 | 0.012148 | 0.125 | 0.08 | 261 | 0 | 0.364 | 1 | 1 | cs | TRUE
45 | LV_3271-17_0_2_line_45 |  | 42 | 43 | 0.054044 | 0.125 | 0.08 | 261 | 0 | 0.364 | 1 | 1 | cs | TRUE
46 | LV_3271-17_0_2_line_46 |  | 43 | 44 | 0.011883 | 0.125 | 0.08 | 261 | 0 | 0.364 | 1 | 1 | cs | TRUE
47 | LV_3271-17_0_2_line_47 |  | 46 | 47 | 0.10071 | 0.125 | 0.08 | 261 | 0 | 0.364 | 1 | 1 | cs | TRUE
48 | LV_3271-17_0_2_line_48 |  | 46 | 48 | 0.078537 | 0.125 | 0.08 | 261 | 0 | 0.364 | 1 | 1 | cs | TRUE
49 | LV_3271-17_0_2_line_49 |  | 47 | 53 | 0.041159 | 0.125 | 0.08 | 261 | 0 | 0.364 | 1 | 1 | cs | TRUE
50 | LV_3271-17_0_2_line_50 |  | 47 | 52 | 0.04829 | 0.125 | 0.08 | 261 | 0 | 0.364 | 1 | 1 | cs | TRUE
51 | LV_3271-17_0_2_line_51 |  | 48 | 56 | 0.0048078 | 0.125 | 0.08 | 261 | 0 | 0.364 | 1 | 1 | cs | TRUE
52 | LV_3271-17_0_2_line_52 |  | 49 | 50 | 0.011713 | 0.125 | 0.08 | 261 | 0 | 0.364 | 1 | 1 | cs | TRUE
53 | LV_3271-17_0_2_line_53 |  | 51 | 52 | 0.021059 | 0.125 | 0.08 | 261 | 0 | 0.364 | 1 | 1 | cs | TRUE
54 | LV_3271-17_0_2_line_54 |  | 53 | 54 | 0.075759 | 0.125 | 0.08 | 261 | 0 | 0.364 | 1 | 1 | cs | TRUE
55 | LV_3271-17_0_2_line_55 |  | 53 | 55 | 0.041715 | 0.125 | 0.08 | 261 | 0 | 0.364 | 1 | 1 | cs | TRUE
56 | LV_3271-17_0_2_line_56 |  | 54 | 57 | 0.013131 | 0.125 | 0.08 | 261 | 0 | 0.364 | 1 | 1 | cs | TRUE
57 | LV_3271-17_0_2_line_57 |  | 55 | 58 | 0.0016372 | 0.125 | 0.08 | 261 | 0 | 0.364 | 1 | 1 | cs | TRUE
58 | LV_3271-17_0_2_line_58 |  | 58 | 61 | 0.016819 | 0.125 | 0.08 | 261 | 0 | 0.364 | 1 | 1 | cs | TRUE
59 | LV_3271-17_0_2_line_59 |  | 59 | 60 | 0.017104 | 0.125 | 0.08 | 261 | 0 | 0.364 | 1 | 1 | cs | TRUE
60 | LV_3271-17_0_2_line_60 |  | 59 | 61 | 0.0081168 | 0.125 | 0.08 | 261 | 0 | 0.364 | 1 | 1 | cs | TRUE
61 | LV_3271-17_0_2_line_61 |  | 60 | 62 | 0.014689 | 0.125 | 0.08 | 261 | 0 | 0.364 | 1 | 1 | cs | TRUE
62 | LV_3271-17_0_2_line_62 |  | 61 | 63 | 0.0057877 | 0.125 | 0.08 | 261 | 0 | 0.364 | 1 | 1 | cs | TRUE
63 | LV_3271-17_0_2_line_63 |  | 63 | 64 | 0.02391 | 0.125 | 0.08 | 261 | 0 | 0.364 | 1 | 1 | cs | TRUE
64 | LV_3271-17_0_2_line_64 |  | 64 | 65 | 0.0055934 | 0.125 | 0.08 | 261 | 0 | 0.364 | 1 | 1 | cs | TRUE
65 | LV_3271-17_0_2_line_65 |  | 65 | 66 | 0.009594 | 0.125 | 0.08 | 261 | 0 | 0.364 | 1 | 1 | cs | TRUE

## trafo
| name | std_type | hv_bus | lv_bus | sn_mva | vn_hv_kv | vn_lv_kv | vk_percent | vkr_percent | pfe_kw | i0_percent | shift_degree | tap_side | tap_neutral | tap_min | tap_max | tap_step_percent | tap_step_degree | tap_pos | tap_phase_shifter | parallel | df | in_service
0 | LV_3271-17_0_2_trafo_15 | 0.63 MVA 20/0.4 kV | 67 | 21 | 0.63 | 20 | 0.4 | 6 | 1.206 | 1.65 | 0.2619 | 150 | hv | 0 | -2 | 2 | 2.5 | 0 | 0 | FALSE | 1 | 1 | TRUE

## line_geodata
| x0 | y0 | x1 | y1 | x2 | y2 | x3 | y3 | x4 | y4 | x5 | y5 | x6 | y6 | x7 | y7 | x8 | y8 | x9 | y9 | x10 | y10 | x11 | y11 | x12 | y12 | x13 | y13 | x14 | y14 | x15 | y15 | x16 | y16 | x17 | y17 | x18 | y18 | x19 | y19 | x20 | y20 | x21 | y21
0 | 2753738.2661 | 1225519.8452 | 2753731.0312 | 1225522.7276 | 2753715.4092 | 1225529.6416 | 2753696.8318 | 1225536.4458 | 2753679.3446 | 1225542.4553 | 2753666.6808 | 1225543.2068 | 2753663.3599 | 1225542.5639
1 | 2753621.3177 | 1225472.0262 | 2753630.2365 | 1225466.7961 | 2753644.9844 | 1225467.5886 | 2753657.6071 | 1225471.0732 | 2753666.6491 | 1225478.3911 | 2753678.0492 | 1225487.5049 | 2753700.8546 | 1225502.5965 | 2753725.4297 | 1225513.7747 | 2753738.2661 | 1225519.8452
2 | 2753738.2661 | 1225519.8452 | 2753742.0382 | 1225518.8751 | 2753748.8111 | 1225517.1373 | 2753749.9625 | 1225536.8518 | 2753745.7022 | 1225573.7199 | 2753750.5957 | 1225612.1037 | 2753752.3715 | 1225619.9901 | 2753756.5521 | 1225631.9646 | 2753757.5017 | 1225641.2977 | 2753756.9776 | 1225647.779 | 2753755.6765 | 1225651.749 | 2753754.9515 | 1225656.6125 | 2753753.5074 | 1225661.7132 | 2753752.7376 | 1225668.3105 | 2753753.3606 | 1225672.0856 | 2753755.8454 | 1225675.4306 | 2753756.7228 | 1225676.1094 | 2753761.2245 | 1225678.895 | 2753771.451 | 1225689.669 | 2753780.8728 | 1225701.9348 | 2753782.3558 | 1225703.5413 | 2753784.7201 | 1225706.5607
3 | 2753621.3177 | 1225472.0262 | 2753615.3846 | 1225472.0842 | 2753612.6341 | 1225471.6795 | 2753608.8783 | 1225470.5482 | 2753601.378 | 1225467.2628 | 2753595.9457 | 1225464.3755 | 2753588.4721 | 1225460.0565 | 2753578.9987 | 1225453.2836 | 2753571.5412 | 1225448.6313 | 2753563.7795 | 1225442.2475 | 2753557.7372 | 1225436.2528 | 2753553.4522 | 1225428.5908
4 | 2753784.7201 | 1225706.5607 | 2753788.3046 | 1225703.1613 | 2753794.7876 | 1225702.3614 | 2753797.0955 | 1225703.4554
5 | 2753784.7201 | 1225706.5607 | 2753782.4271 | 1225710.1714 | 2753781.4338 | 1225711.6249 | 2753779.8096 | 1225713.9914
6 | 2753630.4667 | 1225678.9516 | 2753629.6916 | 1225675.484 | 2753631.2524 | 1225672.3214 | 2753633.9081 | 1225669.9322 | 2753640.964 | 1225664.5761 | 2753658.4894 | 1225654.1412
7 | 2753630.4667 | 1225678.9516 | 2753638.4961 | 1225679.9487 | 2753651.5094 | 1225682.9763 | 2753653.8297 | 1225684.4744
8 | 2753687.698 | 1225715.218 | 2753680.7182 | 1225705.3064 | 2753667.1912 | 1225693.1016 | 2753653.8297 | 1225684.4744
9 | 2753797.0955 | 1225703.4554 | 2753798.3018 | 1225704.0315 | 2753802.573 | 1225708.9798 | 2753807.6195 | 1225718.3563
10 | 2753772.3653 | 1225729.1065 | 2753773.1753 | 1225726.5251 | 2753775.7115 | 1225719.9624 | 2753779.8096 | 1225713.9914
11 | 2753687.698 | 1225715.218 | 2753675.0945 | 1225708.6643 | 2753661.3328 | 1225704.6448
12 | 2753687.698 | 1225715.218 | 2753678.9122 | 1225716.0322
13 | 2753687.698 | 1225715.218 | 2753694.7966 | 1225716.4246 | 2753700.5975 | 1225720.3002 | 2753703.7842 | 1225724.6024
14 | 2753771.4643 | 1225731.9748 | 2753772.3653 | 1225729.1065
15 | 2753654.8026 | 1225702.8642 | 2753658.4274 | 1225703.7962 | 2753661.3328 | 1225704.6448
16 | 2753662.6454 | 1225718.983 | 2753677.0005 | 1225716.2093 | 2753678.9122 | 1225716.0322
17 | 2753703.7842 | 1225724.6024 | 2753708.2655 | 1225730.6523
18 | 2753654.8026 | 1225702.8642 | 2753648.8581 | 1225701.3358 | 2753645.5496 | 1225701.0253
19 | 2753644.1865 | 1225722.5496 | 2753662.6454 | 1225718.983
20 | 2753708.2655 | 1225730.6523 | 2753709.9787 | 1225732.9652 | 2753712.7653 | 1225736.9658
21 | 2753622.9433 | 1225699.2498 | 2753628.4134 | 1225699.4173 | 2753645.5496 | 1225701.0253
22 | 2753629.4879 | 1225725.5617 | 2753636.6905 | 1225723.9979 | 2753644.1865 | 1225722.5496
23 | 2753720.7411 | 1225749.4138 | 2753719.8079 | 1225747.0764 | 2753712.7653 | 1225736.9658
24 | 2753598.1021 | 1225698.0357 | 2753598.3136 | 1225698.0614 | 2753609.8906 | 1225698.8498 | 2753622.9433 | 1225699.2498
25 | 2753520.5363 | 1225706.3447 | 2753522.8112 | 1225703.7408 | 2753538.9899 | 1225689.6341 | 2753543.3076 | 1225686.3314 | 2753549.0052 | 1225684.2209 | 2753557.6742 | 1225685.7126 | 2753566.9656 | 1225690.4122 | 2753576.5984 | 1225694.2309 | 2753587.1837 | 1225696.7063 | 2753598.1021 | 1225698.0357
26 | 2753720.7411 | 1225749.4138 | 2753725.5917 | 1225761.5835 | 2753733.0516 | 1225779.9675
27 | 2753733.0516 | 1225779.9675 | 2753734.184 | 1225782.7582 | 2753738.7942 | 1225788.9718 | 2753744.2116 | 1225793.6492
28 | 2753744.218 | 1225793.6548 | 2753744.2116 | 1225793.6492
29 | 2753771.4643 | 1225731.9748 | 2753771.8217 | 1225737.2222 | 2753772.8799 | 1225739.7073 | 2753774.5512 | 1225741.9526 | 2753778.3462 | 1225743.3185 | 2753781.539 | 1225743.9472
30 | 2753781.539 | 1225743.9472 | 2753791.7411 | 1225745.956 | 2753798.0548 | 1225748.477 | 2753799.8697 | 1225754.5517 | 2753799.8789 | 1225755.2905
31 | 2753744.218 | 1225793.6548 | 2753748.1423 | 1225797.0429 | 2753768.9513 | 1225815.2253
32 | 2753799.9423 | 1225760.347 | 2753799.8789 | 1225755.2905
33 | 2753629.4879 | 1225725.5617 | 2753613.6057 | 1225729.0098
34 | 2753606.3401 | 1225730.5872 | 2753613.6057 | 1225729.0098
35 | 2753606.3401 | 1225730.5872 | 2753609.7607 | 1225747.0156
36 | 2753606.3401 | 1225730.5872 | 2753599.0972 | 1225732.3241 | 2753584.5393 | 1225736.8303 | 2753579.3297 | 1225739.578
37 | 2753621.9525 | 1225809.9967 | 2753614.8077 | 1225771.5766 | 2753614.2348 | 1225768.5035 | 2753609.7607 | 1225747.0156
38 | 2753557.4973 | 1225754.2374 | 2753573.1818 | 1225742.8205 | 2753579.3297 | 1225739.578
39 | 2753632.4845 | 1225867.6987 | 2753630.1852 | 1225854.2381 | 2753627.9936 | 1225842.4819 | 2753621.9525 | 1225809.9967
40 | 2753557.4973 | 1225754.2374 | 2753548.1938 | 1225760.5809 | 2753541.2058 | 1225769.1069
41 | 2753632.4845 | 1225867.6987 | 2753635.7744 | 1225852.2139 | 2753642.0931 | 1225843.9694
42 | 2753632.4845 | 1225867.6987 | 2753633.6736 | 1225874.6822
43 | 2753528.4216 | 1225784.9014 | 2753531.2073 | 1225781.3061 | 2753541.2058 | 1225769.1069
44 | 2753495.1043 | 1225838.8719 | 2753498.8968 | 1225843.2738 | 2753503.0139 | 1225845.9713 | 2753504.2531 | 1225846.6546
45 | 2753495.1043 | 1225838.8719 | 2753493.858 | 1225836.0261 | 2753493.3773 | 1225833.2 | 2753494.3478 | 1225829.6885 | 2753496.2224 | 1225826.4116 | 2753510.0539 | 1225808.6076 | 2753521.1437 | 1225794.2946
46 | 2753528.4216 | 1225784.9014 | 2753521.1437 | 1225794.2946
47 | 2753732.0319 | 1225918.5047 | 2753751.5952 | 1225905.4982 | 2753764.9099 | 1225897.1456 | 2753810.0811 | 1225868.8202 | 2753817.0775 | 1225864.5861
48 | 2753732.0319 | 1225918.5047 | 2753724.5282 | 1225895.1339 | 2753720.339 | 1225867.0667 | 2753713.3125 | 1225842.4366
49 | 2753817.0775 | 1225864.5861 | 2753851.3251 | 1225841.6169
50 | 2753817.0775 | 1225864.5861 | 2753812.9719 | 1225857.9294 | 2753802.8275 | 1225845.7561 | 2753794.1371 | 1225838.9475 | 2753785.6805 | 1225829.8429 | 2753784.8093 | 1225829.0817
51 | 2753711.9936 | 1225837.8132 | 2753713.3125 | 1225842.4366
52 | 2753642.0931 | 1225843.9694 | 2753653.4865 | 1225846.6848
53 | 2753768.9513 | 1225815.2253 | 2753784.8093 | 1225829.0817
54 | 2753851.3251 | 1225841.6169 | 2753862.8464 | 1225831.9392 | 2753871.1304 | 1225827.1935 | 2753881.7997 | 1225821.1305 | 2753868.3339 | 1225789.5867 | 2753869.8043 | 1225785.2319
55 | 2753851.3251 | 1225841.6169 | 2753835.5126 | 1225835.1022 | 2753821.6044 | 1225826.2235 | 2753816.5355 | 1225819.8891
56 | 2753869.8043 | 1225785.2319 | 2753857.5731 | 1225790.0979
57 | 2753815.5126 | 1225818.6108 | 2753816.5355 | 1225819.8891
58 | 2753806.1895 | 1225804.6275 | 2753813.8163 | 1225816.4911 | 2753815.5126 | 1225818.6108
59 | 2753798.6358 | 1225802.1945 | 2753797.0835 | 1225801.278 | 2753791.3568 | 1225795.1244 | 2753786.0037 | 1225792.4169 | 2753785.141 | 1225792.1744
60 | 2753806.1895 | 1225804.6275 | 2753801.9693 | 1225804.1625 | 2753798.6358 | 1225802.1945
61 | 2753773.7639 | 1225797.3274 | 2753776.9658 | 1225792.8838 | 2753779.6409 | 1225790.6287 | 2753785.141 | 1225792.1744
62 | 2753806.1895 | 1225804.6275 | 2753804.8677 | 1225798.9928
63 | 2753800.5111 | 1225775.5028 | 2753802.5279 | 1225789.0186 | 2753804.8677 | 1225798.9928
64 | 2753800.5111 | 1225775.5028 | 2753800.0973 | 1225772.7298 | 2753800.0624 | 1225769.9403
65 | 2753799.9423 | 1225760.347 | 2753800.0624 | 1225769.9403

## bus_geodata
| x | y | coords
0 | 2753663.3599 | 1225542.5639
1 | 2753738.2661 | 1225519.8452
2 | 2753621.3177 | 1225472.0262
3 | 2753784.7201 | 1225706.5607
4 | 2753630.4667 | 1225678.9516
5 | 2753658.4894 | 1225654.1412
6 | 2753653.8297 | 1225684.4744
7 | 2753553.4522 | 1225428.5908
8 | 2753797.0955 | 1225703.4554
9 | 2753779.8096 | 1225713.9914
10 | 2753807.6195 | 1225718.3563
11 | 2753687.698 | 1225715.218
12 | 2753772.3653 | 1225729.1065
13 | 2753661.3328 | 1225704.6448
14 | 2753678.9122 | 1225716.0322
15 | 2753703.7842 | 1225724.6024
16 | 2753654.8026 | 1225702.8642
17 | 2753662.6454 | 1225718.983
18 | 2753708.2655 | 1225730.6523
19 | 2753645.5496 | 1225701.0253
20 | 2753644.1865 | 1225722.5496
21 | 2753712.7653 | 1225736.9658
22 | 2753622.9433 | 1225699.2498
23 | 2753598.1021 | 1225698.0357
24 | 2753520.5363 | 1225706.3447
25 | 2753720.7411 | 1225749.4138
26 | 2753733.0516 | 1225779.9675
27 | 2753744.2116 | 1225793.6492
28 | 2753771.4643 | 1225731.9748
29 | 2753781.539 | 1225743.9472
30 | 2753744.218 | 1225793.6548
31 | 2753799.8789 | 1225755.2905
32 | 2753613.6057 | 1225729.0098
33 | 2753629.4879 | 1225725.5617
34 | 2753606.3401 | 1225730.5872
35 | 2753609.7607 | 1225747.0156
36 | 2753579.3297 | 1225739.578
37 | 2753621.9525 | 1225809.9967
38 | 2753557.4973 | 1225754.2374
39 | 2753632.4845 | 1225867.6987
40 | 2753541.2058 | 1225769.1069
41 | 2753504.2531 | 1225846.6546
42 | 2753495.1043 | 1225838.8719
43 | 2753521.1437 | 1225794.2946
44 | 2753528.4216 | 1225784.9014
45 | 2753633.6736 | 1225874.6822
46 | 2753732.0319 | 1225918.5047
47 | 2753817.0775 | 1225864.5861
48 | 2753713.3125 | 1225842.4366
49 | 2753642.0931 | 1225843.9694
50 | 2753653.4865 | 1225846.6848
51 | 2753768.9513 | 1225815.2253
52 | 2753784.8093 | 1225829.0817
53 | 2753851.3251 | 1225841.6169
54 | 2753869.8043 | 1225785.2319
55 | 2753816.5355 | 1225819.8891
56 | 2753711.9936 | 1225837.8132
57 | 2753857.5731 | 1225790.0979
58 | 2753815.5126 | 1225818.6108
59 | 2753798.6358 | 1225802.1945
60 | 2753785.141 | 1225792.1744
61 | 2753806.1895 | 1225804.6275
62 | 2753773.7639 | 1225797.3274
63 | 2753804.8677 | 1225798.9928
64 | 2753800.5111 | 1225775.5028
65 | 2753800.0624 | 1225769.9403
66 | 2753799.9423 | 1225760.347
67 | 2753720.7411 | 1225749.4138

## line_std_types
| c_nf_per_km | r_ohm_per_km | x_ohm_per_km | max_i_ka | type | q_mm2 | alpha | voltage_rating
NAYY 4x50 SE | 210 | 0.642 | 0.083 | 0.142 | cs | 50 | 0.00403 | LV
NAYY 4x120 SE | 264 | 0.225 | 0.08 | 0.242 | cs | 120 | 0.00403 | LV
NAYY 4x150 SE | 261 | 0.208 | 0.08 | 0.27 | cs | 150 | 0.00403 | LV
NA2XS2Y 1x95 RM/25 12/20 kV | 216 | 0.313 | 0.132 | 0.252 | cs | 95 | 0.00403 | MV
NA2XS2Y 1x185 RM/25 12/20 kV | 273 | 0.161 | 0.117 | 0.362 | cs | 185 | 0.00403 | MV
NA2XS2Y 1x240 RM/25 12/20 kV | 304 | 0.122 | 0.112 | 0.421 | cs | 240 | 0.00403 | MV
NA2XS2Y 1x95 RM/25 6/10 kV | 315 | 0.313 | 0.123 | 0.249 | cs | 95 | 0.00403 | MV
NA2XS2Y 1x185 RM/25 6/10 kV | 406 | 0.161 | 0.11 | 0.358 | cs | 185 | 0.00403 | MV
NA2XS2Y 1x240 RM/25 6/10 kV | 456 | 0.122 | 0.105 | 0.416 | cs | 240 | 0.00403 | MV
NA2XS2Y 1x150 RM/25 12/20 kV | 250 | 0.206 | 0.116 | 0.319 | cs | 150 | 0.00403 | MV
NA2XS2Y 1x120 RM/25 12/20 kV | 230 | 0.253 | 0.119 | 0.283 | cs | 120 | 0.00403 | MV
NA2XS2Y 1x70 RM/25 12/20 kV | 190 | 0.443 | 0.132 | 0.22 | cs | 70 | 0.00403 | MV
NA2XS2Y 1x150 RM/25 6/10 kV | 360 | 0.206 | 0.11 | 0.315 | cs | 150 | 0.00403 | MV
NA2XS2Y 1x120 RM/25 6/10 kV | 340 | 0.253 | 0.113 | 0.28 | cs | 120 | 0.00403 | MV
NA2XS2Y 1x70 RM/25 6/10 kV | 280 | 0.443 | 0.123 | 0.217 | cs | 70 | 0.00403 | MV
N2XS(FL)2Y 1x120 RM/35 64/110 kV | 112 | 0.153 | 0.166 | 0.366 | cs | 120 | 0.00393 | HV
N2XS(FL)2Y 1x185 RM/35 64/110 kV | 125 | 0.099 | 0.156 | 0.457 | cs | 185 | 0.00393 | HV
N2XS(FL)2Y 1x240 RM/35 64/110 kV | 135 | 0.075 | 0.149 | 0.526 | cs | 240 | 0.00393 | HV
N2XS(FL)2Y 1x300 RM/35 64/110 kV | 144 | 0.06 | 0.144 | 0.588 | cs | 300 | 0.00393 | HV
15-AL1/3-ST1A 0.4 | 11 | 1.8769 | 0.35 | 0.105 | ol | 16 | 0.00403 | LV
24-AL1/4-ST1A 0.4 | 11.25 | 1.2012 | 0.335 | 0.14 | ol | 24 | 0.00403 | LV
48-AL1/8-ST1A 0.4 | 12.2 | 0.5939 | 0.3 | 0.21 | ol | 48 | 0.00403 | LV
94-AL1/15-ST1A 0.4 | 13.2 | 0.306 | 0.29 | 0.35 | ol | 94 | 0.00403 | LV
34-AL1/6-ST1A 10.0 | 9.7 | 0.8342 | 0.36 | 0.17 | ol | 34 | 0.00403 | MV
48-AL1/8-ST1A 10.0 | 10.1 | 0.5939 | 0.35 | 0.21 | ol | 48 | 0.00403 | MV
70-AL1/11-ST1A 10.0 | 10.4 | 0.4132 | 0.339 | 0.29 | ol | 70 | 0.00403 | MV
94-AL1/15-ST1A 10.0 | 10.75 | 0.306 | 0.33 | 0.35 | ol | 94 | 0.00403 | MV
122-AL1/20-ST1A 10.0 | 11.1 | 0.2376 | 0.323 | 0.41 | ol | 122 | 0.00403 | MV
149-AL1/24-ST1A 10.0 | 11.25 | 0.194 | 0.315 | 0.47 | ol | 149 | 0.00403 | MV
34-AL1/6-ST1A 20.0 | 9.15 | 0.8342 | 0.382 | 0.17 | ol | 34 | 0.00403 | MV
48-AL1/8-ST1A 20.0 | 9.5 | 0.5939 | 0.372 | 0.21 | ol | 48 | 0.00403 | MV
70-AL1/11-ST1A 20.0 | 9.7 | 0.4132 | 0.36 | 0.29 | ol | 70 | 0.00403 | MV
94-AL1/15-ST1A 20.0 | 10 | 0.306 | 0.35 | 0.35 | ol | 94 | 0.00403 | MV
122-AL1/20-ST1A 20.0 | 10.3 | 0.2376 | 0.344 | 0.41 | ol | 122 | 0.00403 | MV
149-AL1/24-ST1A 20.0 | 10.5 | 0.194 | 0.337 | 0.47 | ol | 149 | 0.00403 | MV
184-AL1/30-ST1A 20.0 | 10.75 | 0.1571 | 0.33 | 0.535 | ol | 184 | 0.00403 | MV
243-AL1/39-ST1A 20.0 | 11 | 0.1188 | 0.32 | 0.645 | ol | 243 | 0.00403 | MV
48-AL1/8-ST1A 110.0 | 8 | 0.5939 | 0.46 | 0.21 | ol | 48 | 0.00403 | HV
70-AL1/11-ST1A 110.0 | 8.4 | 0.4132 | 0.45 | 0.29 | ol | 70 | 0.00403 | HV
94-AL1/15-ST1A 110.0 | 8.65 | 0.306 | 0.44 | 0.35 | ol | 94 | 0.00403 | HV
122-AL1/20-ST1A 110.0 | 8.5 | 0.2376 | 0.43 | 0.41 | ol | 122 | 0.00403 | HV
149-AL1/24-ST1A 110.0 | 8.75 | 0.194 | 0.41 | 0.47 | ol | 149 | 0.00403 | HV
184-AL1/30-ST1A 110.0 | 8.8 | 0.1571 | 0.4 | 0.535 | ol | 184 | 0.00403 | HV
243-AL1/39-ST1A 110.0 | 9 | 0.1188 | 0.39 | 0.645 | ol | 243 | 0.00403 | HV
305-AL1/39-ST1A 110.0 | 9.2 | 0.0949 | 0.38 | 0.74 | ol | 305 | 0.00403 | HV
490-AL1/64-ST1A 110.0 | 9.75 | 0.059 | 0.37 | 0.96 | ol | 490 | 0.00403 | HV
679-AL1/86-ST1A 110.0 | 9.95 | 0.042 | 0.36 | 1.15 | ol | 679 | 0.00403 | HV
490-AL1/64-ST1A 220.0 | 10 | 0.059 | 0.285 | 0.96 | ol | 490 | 0.00403 | HV
679-AL1/86-ST1A 220.0 | 11.7 | 0.042 | 0.275 | 1.15 | ol | 679 | 0.00403 | HV
490-AL1/64-ST1A 380.0 | 11 | 0.059 | 0.253 | 0.96 | ol | 490 | 0.00403 | HV
679-AL1/86-ST1A 380.0 | 14.6 | 0.042 | 0.25 | 1.15 | ol | 679 | 0.00403 | HV

## trafo_std_types
| i0_percent | pfe_kw | vkr_percent | sn_mva | vn_lv_kv | vn_hv_kv | vk_percent | shift_degree | vector_group | tap_side | tap_neutral | tap_min | tap_max | tap_step_degree | tap_step_percent | tap_phase_shifter
160 MVA 380/110 kV | 0.06 | 60 | 0.25 | 160 | 110 | 380 | 12.2 | 0 | Yy0 | hv | 0 | -9 | 9 | 0 | 1.5 | FALSE
100 MVA 220/110 kV | 0.06 | 55 | 0.26 | 100 | 110 | 220 | 12 | 0 | Yy0 | hv | 0 | -9 | 9 | 0 | 1.5 | FALSE
63 MVA 110/20 kV | 0.04 | 22 | 0.32 | 63 | 20 | 110 | 18 | 150 | YNd5 | hv | 0 | -9 | 9 | 0 | 1.5 | FALSE
40 MVA 110/20 kV | 0.05 | 18 | 0.34 | 40 | 20 | 110 | 16.2 | 150 | YNd5 | hv | 0 | -9 | 9 | 0 | 1.5 | FALSE
25 MVA 110/20 kV | 0.07 | 14 | 0.41 | 25 | 20 | 110 | 12 | 150 | YNd5 | hv | 0 | -9 | 9 | 0 | 1.5 | FALSE
63 MVA 110/10 kV | 0.04 | 22 | 0.32 | 63 | 10 | 110 | 18 | 150 | YNd5 | hv | 0 | -9 | 9 | 0 | 1.5 | FALSE
40 MVA 110/10 kV | 0.05 | 18 | 0.34 | 40 | 10 | 110 | 16.2 | 150 | YNd5 | hv | 0 | -9 | 9 | 0 | 1.5 | FALSE
25 MVA 110/10 kV | 0.07 | 14 | 0.41 | 25 | 10 | 110 | 12 | 150 | YNd5 | hv | 0 | -9 | 9 | 0 | 1.5 | FALSE
0.25 MVA 20/0.4 kV | 0.32 | 0.8 | 1.44 | 0.25 | 0.4 | 20 | 6 | 150 | Yzn5 | hv | 0 | -2 | 2 | 0 | 2.5 | FALSE
0.4 MVA 20/0.4 kV | 0.3375 | 1.35 | 1.425 | 0.4 | 0.4 | 20 | 6 | 150 | Dyn5 | hv | 0 | -2 | 2 | 0 | 2.5 | FALSE
0.63 MVA 20/0.4 kV | 0.2619 | 1.65 | 1.206 | 0.63 | 0.4 | 20 | 6 | 150 | Dyn5 | hv | 0 | -2 | 2 | 0 | 2.5 | FALSE
0.25 MVA 10/0.4 kV | 0.24 | 0.6 | 1.2 | 0.25 | 0.4 | 10 | 4 | 150 | Dyn5 | hv | 0 | -2 | 2 | 0 | 2.5 | FALSE
0.4 MVA 10/0.4 kV | 0.2375 | 0.95 | 1.325 | 0.4 | 0.4 | 10 | 4 | 150 | Dyn5 | hv | 0 | -2 | 2 | 0 | 2.5 | FALSE
0.63 MVA 10/0.4 kV | 0.1873 | 1.18 | 1.0794 | 0.63 | 0.4 | 10 | 4 | 150 | Dyn5 | hv | 0 | -2 | 2 | 0 | 2.5 | FALSE

## trafo3w_std_types
| sn_hv_mva | sn_mv_mva | sn_lv_mva | vn_hv_kv | vn_mv_kv | vn_lv_kv | vk_hv_percent | vk_mv_percent | vk_lv_percent | vkr_hv_percent | vkr_mv_percent | vkr_lv_percent | pfe_kw | i0_percent | shift_mv_degree | shift_lv_degree | vector_group | tap_side | tap_neutral | tap_min | tap_max | tap_step_percent
63/25/38 MVA 110/20/10 kV | 63 | 25 | 38 | 110 | 20 | 10 | 10.4 | 10.4 | 10.4 | 0.28 | 0.32 | 0.35 | 35 | 0.89 | 0 | 0 | YN0yn0yn0 | hv | 0 | -10 | 10 | 1.2
63/25/38 MVA 110/10/10 kV | 63 | 25 | 38 | 110 | 10 | 10 | 10.4 | 10.4 | 10.4 | 0.28 | 0.32 | 0.35 | 35 | 0.89 | 0 | 0 | YN0yn0yn0 | hv | 0 | -10 | 10 | 1.2

## fuse_std_types
| fuse_type | i_rated_a | t_avg | t_min | t_total | x_avg | x_min | x_total
HV 100A | HV 100A | 100 | 0 | [10.0, 3.64, 0.854, 0.281, 0.1, 0.0531, 0.022, 0.01] | [10.0, 4.267, 1.21, 0.403, 0.1, 0.058, 0.022, 0.01] | 0 | [300.0, 350.0, 450.0, 550.0, 700.0, 850.0, 1200.0, 1752.0] | [600.0, 700.0, 900.0, 1150.0, 1665.0, 2000.0, 3000.0, 4313.0]
HV 10A | HV 10A | 10 | 0 | [10.0, 1675.0, 0.344, 0.156, 0.1, 0.0417, 0.0171, 0.01] | [10.0, 1.3, 0.3, 0.155, 0.1, 0.0555, 0.023, 0.01] | 0 | [30.0, 32.0, 35.0, 37.0, 39.0, 50.0, 70.0, 88.0] | [60.0, 70.0, 80.0, 87.0, 94.0, 110.0, 150.0, 216.0]
HV 125A | HV 125A | 125 | 0 | [10.0, 1.82, 0.344, 0.1, 0.0467, 0.0269, 0.01] | [10.0, 2.478, 0.426, 0.1, 0.0427, 0.0211, 0.01] | 0 | [375.0, 500.0, 700.0, 925.0, 1200.0, 1500.0, 2341.0] | [750.0, 1000.0, 1500.0, 2200.0, 3000.0, 4000.0, 5765.0]
HV 160A | HV 160A | 160 | 0 | [10.0, 4.15, 1.03, 0.198, 0.1, 0.051, 0.0172, 0.01] | [10.0, 2.3, 0.734, 0.274, 0.1, 0.046, 0.0177, 0.01] | 0 | [480.0, 550.0, 700.0, 1000.0, 1260.0, 1600.0, 2500.0, 3227.0] | [960.0, 1300.0, 1700.0, 2200.0, 2996.0, 4000.0, 6000.0, 7946.0]
HV 16A | HV 16A | 16 | 0 | [10.0, 0.352, 0.164, 0.1, 0.0649, 0.0342, 0.01] | [10.0, 2.34, 0.722, 0.181, 0.1, 0.055, 0.0296, 0.01] | 0 | [48.0, 60.0, 65.0, 71.0, 80.0, 100.0, 162.0] | [96.0, 110.0, 125.0, 150.0, 168.0, 200.0, 250.0, 398.0]
HV 200A | HV 200A | 200 | 0 | [10.0, 4.267, 1.21, 0.403, 0.1, 0.058, 0.022, 0.01] | [10.0, 3.73, 1.654, 0.328, 0.1, 0.0531, 0.019, 0.01] | 0 | [600.0, 700.0, 900.0, 1150.0, 1665.0, 2000.0, 3000.0, 4313.0] | [1200.0, 1500.0, 1800.0, 2700.0, 3960.0, 5000.0, 7500.0, 10620.0]
HV 20A | HV 20A | 20 | 0 | [10.0, 1.3, 0.3, 0.155, 0.1, 0.0555, 0.023, 0.01] | [10.0, 1.3, 0.161, 0.1, 0.0611, 0.0399, 0.0141, 0.01] | 0 | [60.0, 70.0, 80.0, 87.0, 94.0, 110.0, 150.0, 216.0] | [120.0, 150.0, 200.0, 223.0, 260.0, 300.0, 450.0, 532.0]
HV 25A | HV 25A | 25 | 0 | [10.0, 2.512, 0.833, 0.299, 0.1, 0.0372, 0.0223, 0.01] | [10.0, 3.125, 0.597, 0.198, 0.1, 0.0378, 0.022, 0.01] | 0 | [75.0, 82.0, 90.0, 100.0, 124.0, 170.0, 200.0, 289.0] | [150.0, 170.0, 210.0, 250.0, 294.0, 400.0, 500.0, 711.0]
HV 31.5A | HV 31.5A | 31.5 | 0 | [10.0, 2.34, 0.722, 0.181, 0.1, 0.055, 0.0296, 0.01] | [10.0, 2.84, 0.368, 0.164, 0.1, 0.0621, 0.0378, 0.0195, 0.01] | 0 | [95.0, 110.0, 125.0, 150.0, 165.0, 200.0, 250.0, 390.0] | [189.0, 220.0, 300.0, 350.0, 393.0, 450.0, 530.0, 700.0, 960.0]
HV 40A | HV 40A | 40 | 0 | [10.0, 1.3, 0.161, 0.1, 0.0611, 0.0399, 0.0141, 0.01] | [10.0, 2.05, 0.369, 0.198, 0.1, 0.051, 0.0298, 0.01] | 0 | [120.0, 150.0, 200.0, 223.0, 260.0, 300.0, 450.0, 532.0] | [240.0, 300.0, 400.0, 450.0, 530.0, 650.0, 800.0, 1311.0]
HV 50A | HV 50A | 50 | 0 | [10.0, 3.215, 0.597, 0.198, 0.1, 0.0378, 0.022, 0.01] | [10.0, 3.64, 0.854, 0.281, 0.1, 0.0531, 0.022, 0.01] | 0 | [150.0, 170.0, 210.0, 250.0, 294.0, 400.0, 500.0, 711.0] | [300.0, 350.0, 450.0, 550.0, 700.0, 850.0, 1200.0, 1752.0]
HV 6.3A | HV 6.3A | 6.3 | 0 | [10.0, 1.39, 0.344, 0.168, 0.1, 0.056, 0.0263, 0.01] | [10.0, 1.711, 0.516, 0.198, 0.1, 0.0634, 0.0303, 0.01] | 0 | [19.0, 19.5, 20.4, 20.8, 22.0, 25.0, 32.0, 48.0] | [38.0, 40.0, 43.0, 48.0, 53.0, 60.0, 75.0, 118.0]
HV 63A | HV 63A | 63 | 0 | [10.0, 2.84, 0.368, 0.164, 0.1, 0.0621, 0.0378, 0.0195, 0.01] | [10.0, 1.82, 0.344, 0.1, 0.0467, 0.0269, 0.01] | 0 | [189.0, 220.0, 300.0, 350.0, 393.0, 450.0, 530.0, 700.0, 961.0] | [378.0, 500.0, 700.0, 934.0, 1200.0, 1500.0, 2366.0]
HV 80A | HV 80A | 80 | 0 | [10.0, 2.05, 0.369, 0.198, 0.1, 0.051, 0.0298, 0.01] | [10.0, 4.15, 1.03, 0.198, 0.1, 0.051, 0.0172, 0.01] | 0 | [240.0, 300.0, 400.0, 450.0, 530.0, 650.0, 800.0, 1311.0] | [480.0, 550.0, 700.0, 1000.0, 1260.0, 1600.0, 2500.0, 3227.0]
Siemens NH-1-100 | Siemens NH-1-100 | 100 | [5400.0, 2000.0, 400.0, 20.0, 1.0, 0.2, 0.012, 0.004] | 0 | 0 | [150.0, 190.0, 250.0, 430.0, 900.0, 1250.0, 2700.0, 3600.0] | 0 | 0
Siemens NH-1-125 | Siemens NH-1-125 | 125 | [4800.0, 120.0, 7.0, 0.1, 0.004] | 0 | 0 | [180.0, 400.0, 740.0, 2000.0, 4250.0] | 0 | 0
Siemens NH-1-16 | Siemens NH-1-16 | 16 | [4000.0, 400.0, 2.0, 0.1, 0.04, 0.01] | 0 | 0 | [26.0, 35.0, 75.0, 150.0, 200.0, 300.0] | 0 | 0
Siemens NH-1-160 | Siemens NH-1-160 | 160 | [4800.0, 120.0, 7.0, 0.1, 0.004] | 0 | 0 | [210.0, 500.0, 900.0, 2300.0, 5000.0] | 0 | 0
Siemens NH-1-25 | Siemens NH-1-25 | 25 | [4000.0, 1000.0, 10.0, 0.2, 0.02, 0.01] | 0 | 0 | [40.0, 50.0, 100.0, 210.0, 400.0, 500.0] | 0 | 0
Siemens NH-1-50 | Siemens NH-1-50 | 50 | [4000.0, 40.0, 4.0, 1.0, 0.02, 0.01] | 0 | 0 | [86.0, 200.0, 300.0, 400.0, 1000.0, 1280.0] | 0 | 0
Siemens NH-1-63 | Siemens NH-1-63 | 63 | [4000.0, 100.0, 10.0, 2.0, 0.04, 0.01] | 0 | 0 | [100.0, 200.0, 300.0, 400.0, 1000.0, 1500.0] | 0 | 0
Siemens NH-1-80 | Siemens NH-1-80 | 80 | [4800.0, 120.0, 7.0, 0.1, 0.01] | 0 | 0 | [150.58, 250.0, 450.0, 1150.0, 2470.0] | 0 | 0
Siemens NH-2-1000 | Siemens NH-2-1000 | 1000 | [4800.0, 120.0, 7.0, 0.1, 0.004] | 0 | 0 | [1900.0, 3500.0, 8400.0, 24000.0, 52000.0] | 0 | 0
Siemens NH-2-200 | Siemens NH-2-200 | 200 | [4800.0, 120.0, 7.0, 0.1, 0.004] | 0 | 0 | [280.0, 650.0, 1200.0, 3000.0, 7000.0] | 0 | 0
Siemens NH-2-224 | Siemens NH-2-224 | 224 | [4800.0, 120.0, 7.0, 0.2, 0.04, 0.004] | 0 | 0 | [400.0, 750.0, 1453.0, 3025.0, 4315.0, 7600.0] | 0 | 0
Siemens NH-2-250 | Siemens NH-2-250 | 250 | [4800.0, 120.0, 7.0, 0.1, 0.004] | 0 | 0 | [450.0, 800.0, 1650.0, 4000.0, 8500.0] | 0 | 0
Siemens NH-2-315 | Siemens NH-2-315 | 315 | [4800.0, 120.0, 7.0, 0.1, 0.004] | 0 | 0 | [550.0, 920.0, 1900.0, 5000.0, 11000.0] | 0 | 0
Siemens NH-2-355 | Siemens NH-2-355 | 355 | [4800.0, 120.0, 6.0, 0.1, 0.004] | 0 | 0 | [650.0, 1116.27, 2350.0, 5840.0, 12790.0] | 0 | 0
Siemens NH-2-400 | Siemens NH-2-400 | 400 | [4800.0, 120.0, 7.0, 0.1, 0.004] | 0 | 0 | [720.0, 1350.0, 2800.0, 6500.0, 15000.0] | 0 | 0
Siemens NH-2-425 | Siemens NH-2-425 | 425 | [4800.0, 120.0, 7.0, 0.1, 0.004] | 0 | 0 | [850.0, 1500.0, 3050.0, 7500.0, 16500.0] | 0 | 0
Siemens NH-2-630 | Siemens NH-2-630 | 630 | [4800.0, 120.0, 7.0, 0.1, 0.004] | 0 | 0 | [1200.0, 2000.0, 4800.0, 12000.0, 26000.0] | 0 | 0

## dtypes
| element | column | dtype
0 | bus | name | object
1 | bus | vn_kv | float64
2 | bus | type | object
3 | bus | zone | object
4 | bus | in_service | bool
5 | load | name | object
6 | load | bus | uint32
7 | load | p_mw | float64
8 | load | q_mvar | float64
9 | load | const_z_percent | float64
10 | load | const_i_percent | float64
11 | load | sn_mva | float64
12 | load | scaling | float64
13 | load | in_service | bool
14 | load | type | object
15 | ext_grid | name | object
16 | ext_grid | bus | uint32
17 | ext_grid | vm_pu | float64
18 | ext_grid | va_degree | float64
19 | ext_grid | slack_weight | float64
20 | ext_grid | in_service | bool
21 | line | name | object
22 | line | std_type | object
23 | line | from_bus | uint32
24 | line | to_bus | uint32
25 | line | length_km | float64
26 | line | r_ohm_per_km | float64
27 | line | x_ohm_per_km | float64
28 | line | c_nf_per_km | float64
29 | line | g_us_per_km | float64
30 | line | max_i_ka | float64
31 | line | df | float64
32 | line | parallel | uint32
33 | line | type | object
34 | line | in_service | bool
35 | trafo | name | object
36 | trafo | std_type | object
37 | trafo | hv_bus | uint32
38 | trafo | lv_bus | uint32
39 | trafo | sn_mva | float64
40 | trafo | vn_hv_kv | float64
41 | trafo | vn_lv_kv | float64
42 | trafo | vk_percent | float64
43 | trafo | vkr_percent | float64
44 | trafo | pfe_kw | float64
45 | trafo | i0_percent | float64
46 | trafo | shift_degree | float64
47 | trafo | tap_side | object
48 | trafo | tap_neutral | int32
49 | trafo | tap_min | int32
50 | trafo | tap_max | int32
51 | trafo | tap_step_percent | float64
52 | trafo | tap_step_degree | float64
53 | trafo | tap_pos | int32
54 | trafo | tap_phase_shifter | bool
55 | trafo | parallel | uint32
56 | trafo | df | float64
57 | trafo | in_service | bool
58 | line_geodata | coords | object
59 | bus_geodata | x | float64
60 | bus_geodata | y | float64
61 | bus_geodata | coords | object

## parameters
| version | format_version | converged | OPF_converged | name | f_hz | sn_mva
0 | 2.14.6 | 2.14.0 | FALSE | FALSE |  | 50 | 1