## bus
| name | vn_kv | type | zone | in_service
0 | bus_LV_3271-19_0_4_node_0 | 0.4 | n |  | TRUE
1 | bus_LV_3271-19_0_4_node_1 | 0.4 | n |  | TRUE
2 | bus_LV_3271-19_0_4_node_2 | 0.4 | n |  | TRUE
3 | bus_LV_3271-19_0_4_node_3 | 0.4 | n |  | TRUE
4 | bus_LV_3271-19_0_4_node_4 | 0.4 | n |  | TRUE
5 | bus_LV_3271-19_0_4_node_20 | 0.4 | n |  | TRUE
6 | bus_LV_3271-19_0_4_node_8 | 0.4 | n |  | TRUE
7 | bus_LV_3271-19_0_4_node_19 | 0.4 | n |  | TRUE
8 | bus_LV_3271-19_0_4_node_15 | 0.4 | n |  | TRUE
9 | bus_LV_3271-19_0_4_node_85 | 0.4 | n |  | TRUE
10 | bus_LV_3271-19_0_4_node_6 | 0.4 | n |  | TRUE
11 | bus_LV_3271-19_0_4_node_75 | 0.4 | n |  | TRUE
12 | bus_LV_3271-19_0_4_node_18 | 0.4 | n |  | TRUE
13 | bus_LV_3271-19_0_4_node_16 | 0.4 | n |  | TRUE
14 | bus_LV_3271-19_0_4_node_5 | 0.4 | n |  | TRUE
15 | bus_LV_3271-19_0_4_node_7 | 0.4 | n |  | TRUE
16 | bus_LV_3271-19_0_4_node_24 | 0.4 | n |  | TRUE
17 | bus_LV_3271-19_0_4_node_23 | 0.4 | n |  | TRUE
18 | bus_LV_3271-19_0_4_node_9 | 0.4 | n |  | TRUE
19 | bus_LV_3271-19_0_4_node_17 | 0.4 | n |  | TRUE
20 | bus_LV_3271-19_0_4_node_10 | 0.4 | n |  | TRUE
21 | bus_LV_3271-19_0_4_node_12 | 0.4 | n |  | TRUE
22 | bus_LV_3271-19_0_4_node_50 | 0.4 | n |  | TRUE
23 | bus_LV_3271-19_0_4_node_67 | 0.4 | n |  | TRUE
24 | bus_LV_3271-19_0_4_node_71 | 0.4 | n |  | TRUE
25 | bus_LV_3271-19_0_4_node_73 | 0.4 | n |  | TRUE
26 | bus_LV_3271-19_0_4_node_74 | 0.4 | n |  | TRUE
27 | bus_LV_3271-19_0_4_node_72 | 0.4 | n |  | TRUE
28 | bus_LV_3271-19_0_4_node_76 | 0.4 | n |  | TRUE
29 | bus_LV_3271-19_0_4_node_21 | 0.4 | n |  | TRUE
30 | bus_LV_3271-19_0_4_node_22 | 0.4 | n |  | TRUE
31 | bus_LV_3271-19_0_4_node_39 | 0.4 | n |  | TRUE
32 | bus_LV_3271-19_0_4_node_40 | 0.4 | n |  | TRUE
33 | bus_LV_3271-19_0_4_node_38 | 0.4 | n |  | TRUE
34 | bus_LV_3271-19_0_4_node_26 | 0.4 | n |  | TRUE
35 | bus_LV_3271-19_0_4_node_28 | 0.4 | n |  | TRUE
36 | bus_LV_3271-19_0_4_node_30 | 0.4 | n |  | TRUE
37 | bus_LV_3271-19_0_4_node_33 | 0.4 | n |  | TRUE
38 | bus_LV_3271-19_0_4_node_55 | 0.4 | n |  | TRUE
39 | bus_LV_3271-19_0_4_node_54 | 0.4 | n |  | TRUE
40 | bus_LV_3271-19_0_4_node_35 | 0.4 | n |  | TRUE
41 | bus_LV_3271-19_0_4_node_31 | 0.4 | n |  | TRUE
42 | bus_LV_3271-19_0_4_node_32 | 0.4 | n |  | TRUE
43 | bus_LV_3271-19_0_4_node_34 | 0.4 | n |  | TRUE
44 | bus_LV_3271-19_0_4_node_44 | 0.4 | n |  | TRUE
45 | bus_LV_3271-19_0_4_node_45 | 0.4 | n |  | TRUE
46 | bus_LV_3271-19_0_4_node_36 | 0.4 | n |  | TRUE
47 | bus_LV_3271-19_0_4_node_46 | 0.4 | n |  | TRUE
48 | bus_LV_3271-19_0_4_node_53 | 0.4 | n |  | TRUE
49 | bus_LV_3271-19_0_4_node_37 | 0.4 | n |  | TRUE
50 | bus_LV_3271-19_0_4_node_41 | 0.4 | n |  | TRUE
51 | bus_LV_3271-19_0_4_node_82 | 0.4 | n |  | TRUE
52 | bus_LV_3271-19_0_4_node_83 | 0.4 | n |  | TRUE
53 | bus_LV_3271-19_0_4_node_42 | 0.4 | n |  | TRUE
54 | bus_LV_3271-19_0_4_node_43 | 0.4 | n |  | TRUE
55 | bus_LV_3271-19_0_4_node_81 | 0.4 | n |  | TRUE
56 | bus_LV_3271-19_0_4_node_48 | 0.4 | n |  | TRUE
57 | bus_LV_3271-19_0_4_node_49 | 0.4 | n |  | TRUE
58 | bus_LV_3271-19_0_4_node_47 | 0.4 | n |  | TRUE
59 | bus_LV_3271-19_0_4_node_51 | 0.4 | n |  | TRUE
60 | bus_LV_3271-19_0_4_node_62 | 0.4 | n |  | TRUE
61 | bus_LV_3271-19_0_4_node_63 | 0.4 | n |  | TRUE
62 | bus_LV_3271-19_0_4_node_61 | 0.4 | n |  | TRUE
63 | bus_LV_3271-19_0_4_node_65 | 0.4 | n |  | TRUE
64 | bus_LV_3271-19_0_4_node_70 | 0.4 | n |  | TRUE
65 | bus_LV_3271-19_0_4_node_60 | 0.4 | n |  | TRUE
66 | bus_LV_3271-19_0_4_node_64 | 0.4 | n |  | TRUE
67 | bus_LV_3271-19_0_4_node_66 | 0.4 | n |  | TRUE
68 | bus_LV_3271-19_0_4_node_52 | 0.4 | n |  | TRUE
69 | bus_LV_3271-19_0_4_node_57 | 0.4 | n |  | TRUE
70 | bus_LV_3271-19_0_4_node_58 | 0.4 | n |  | TRUE
71 | bus_LV_3271-19_0_4_node_59 | 0.4 | n |  | TRUE
72 | bus_LV_3271-19_0_4_node_69 | 0.4 | n |  | TRUE
73 | bus_LV_3271-19_0_4_node_68 | 0.4 | n |  | TRUE
74 | bus_LV_3271-19_0_4_node_84 | 0.4 | n |  | TRUE
75 | bus_LV_3271-19_0_4_node_86 | 0.4 | n |  | TRUE
76 | bus_LV_3271-19_0_4_node_77 | 0.4 | n |  | TRUE
77 | bus_LV_3271-19_0_4_node_78 | 0.4 | n |  | TRUE
78 | bus_LV_3271-19_0_4_node_79 | 0.4 | n |  | TRUE
79 | bus_LV_3271-19_0_4_node_80 | 0.4 | n |  | TRUE
80 | bus_LV_3271-19_0_4_node_87 | 0.4 | n |  | TRUE
81 | bus_MV_237_1_node_140 | 20 | n |  | TRUE

## load
| name | bus | p_mw | q_mvar | const_z_percent | const_i_percent | sn_mva | scaling | in_service | type
0 | LV_3271-19_0_4_load_0 | 0 | 0.014131 | 0.0035416 | 0 | 0 |  | 1 | TRUE | wye
1 | LV_3271-19_0_4_load_1 | 1 | 0.0075738 | 0.0018982 | 0 | 0 |  | 1 | TRUE | wye
2 | LV_3271-19_0_4_load_2 | 2 | 0.0078861 | 0.0019764 | 0 | 0 |  | 1 | TRUE | wye
3 | LV_3271-19_0_4_load_20 | 5 | 0.0059218 | 0.0014841 | 0 | 0 |  | 1 | TRUE | wye
4 | LV_3271-19_0_4_load_8 | 6 | 0.0041751 | 0.0010464 | 0 | 0 |  | 1 | TRUE | wye
5 | LV_3271-19_0_4_load_15 | 8 | 0.0070828 | 0.0017751 | 0 | 0 |  | 1 | TRUE | wye
6 | LV_3271-19_0_4_load_85 | 9 | 0.006765 | 0.0016955 | 0 | 0 |  | 1 | TRUE | wye
7 | LV_3271-19_0_4_load_75 | 11 | 0.0046202 | 0.0011579 | 0 | 0 |  | 1 | TRUE | wye
8 | LV_3271-19_0_4_load_5 | 14 | 0.0050954 | 0.001277 | 0 | 0 |  | 1 | TRUE | wye
9 | LV_3271-19_0_4_load_24 | 16 | 0.00022194 | 5.5623e-05 | 0 | 0 |  | 1 | TRUE | wye
10 | LV_3271-19_0_4_load_23 | 17 | 0.00092478 | 0.00023177 | 0 | 0 |  | 1 | TRUE | wye
11 | LV_3271-19_0_4_load_9 | 18 | 0.0020881 | 0.00052332 | 0 | 0 |  | 1 | TRUE | wye
12 | LV_3271-19_0_4_load_10 | 20 | 0.0073567 | 0.0018438 | 0 | 0 |  | 1 | TRUE | wye
13 | LV_3271-19_0_4_load_12 | 21 | 0.018761 | 0.004702 | 0 | 0 |  | 1 | TRUE | wye
14 | LV_3271-19_0_4_load_67 | 23 | 0.00095574 | 0.00023953 | 0 | 0 |  | 1 | TRUE | wye
15 | LV_3271-19_0_4_load_71 | 24 | 0.0059782 | 0.0014983 | 0 | 0 |  | 1 | TRUE | wye
16 | LV_3271-19_0_4_load_72 | 27 | 0.0047769 | 0.0011972 | 0 | 0 |  | 1 | TRUE | wye
17 | LV_3271-19_0_4_load_21 | 29 | 0.010935 | 0.0027405 | 0 | 0 |  | 1 | TRUE | wye
18 | LV_3271-19_0_4_load_22 | 30 | 0.057082 | 0.014306 | 0 | 0 |  | 1 | TRUE | wye
19 | LV_3271-19_0_4_load_39 | 31 | 0.0029911 | 0.00074964 | 0 | 0 |  | 1 | TRUE | wye
20 | LV_3271-19_0_4_load_40 | 32 | 0.0030355 | 0.00076077 | 0 | 0 |  | 1 | TRUE | wye
21 | LV_3271-19_0_4_load_38 | 33 | 0.0027875 | 0.00069861 | 0 | 0 |  | 1 | TRUE | wye
22 | LV_3271-19_0_4_load_26 | 34 | 0.0068772 | 0.0017236 | 0 | 0 |  | 1 | TRUE | wye
23 | LV_3271-19_0_4_load_30 | 36 | 0.007764 | 0.0019458 | 0 | 0 |  | 1 | TRUE | wye
24 | LV_3271-19_0_4_load_55 | 38 | 0.0028168 | 0.00070595 | 0 | 0 |  | 1 | TRUE | wye
25 | LV_3271-19_0_4_load_54 | 39 | 0.0036048 | 0.00090345 | 0 | 0 |  | 1 | TRUE | wye
26 | LV_3271-19_0_4_load_35 | 40 | 0.003608 | 0.00090426 | 0 | 0 |  | 1 | TRUE | wye
27 | LV_3271-19_0_4_load_31 | 41 | 0.0076297 | 0.0019122 | 0 | 0 |  | 1 | TRUE | wye
28 | LV_3271-19_0_4_load_32 | 42 | 0.0034626 | 0.00086781 | 0 | 0 |  | 1 | TRUE | wye
29 | LV_3271-19_0_4_load_44 | 44 | 0.0035143 | 0.00088077 | 0 | 0 |  | 1 | TRUE | wye
30 | LV_3271-19_0_4_load_45 | 45 | 0.0030622 | 0.00076746 | 0 | 0 |  | 1 | TRUE | wye
31 | LV_3271-19_0_4_load_36 | 46 | 0.0028686 | 0.00071893 | 0 | 0 |  | 1 | TRUE | wye
32 | LV_3271-19_0_4_load_46 | 47 | 0.0019768 | 0.00049542 | 0 | 0 |  | 1 | TRUE | wye
33 | LV_3271-19_0_4_load_53 | 48 | 0.0065075 | 0.0016309 | 0 | 0 |  | 1 | TRUE | wye
34 | LV_3271-19_0_4_load_83 | 52 | 0.0011932 | 0.00029905 | 0 | 0 |  | 1 | TRUE | wye
35 | LV_3271-19_0_4_load_42 | 53 | 0.0020442 | 0.00051233 | 0 | 0 |  | 1 | TRUE | wye
36 | LV_3271-19_0_4_load_43 | 54 | 0.0033017 | 0.00082749 | 0 | 0 |  | 1 | TRUE | wye
37 | LV_3271-19_0_4_load_81 | 55 | 0.00042594 | 0.00010675 | 0 | 0 |  | 1 | TRUE | wye
38 | LV_3271-19_0_4_load_49 | 57 | 0.0012717 | 0.00031873 | 0 | 0 |  | 1 | TRUE | wye
39 | LV_3271-19_0_4_load_51 | 59 | 0.0034115 | 0.000855 | 0 | 0 |  | 1 | TRUE | wye
40 | LV_3271-19_0_4_load_62 | 60 | 0.0037922 | 0.00095043 | 0 | 0 |  | 1 | TRUE | wye
41 | LV_3271-19_0_4_load_63 | 61 | 0.0036744 | 0.0009209 | 0 | 0 |  | 1 | TRUE | wye
42 | LV_3271-19_0_4_load_61 | 62 | 0.0024497 | 0.00061396 | 0 | 0 |  | 1 | TRUE | wye
43 | LV_3271-19_0_4_load_65 | 63 | 0.0040465 | 0.0010141 | 0 | 0 |  | 1 | TRUE | wye
44 | LV_3271-19_0_4_load_60 | 65 | 0.0023589 | 0.0005912 | 0 | 0 |  | 1 | TRUE | wye
45 | LV_3271-19_0_4_load_64 | 66 | 0.0031104 | 0.00077955 | 0 | 0 |  | 1 | TRUE | wye
46 | LV_3271-19_0_4_load_66 | 67 | 0.0014388 | 0.0003606 | 0 | 0 |  | 1 | TRUE | wye
47 | LV_3271-19_0_4_load_52 | 68 | 0.0047742 | 0.0011965 | 0 | 0 |  | 1 | TRUE | wye
48 | LV_3271-19_0_4_load_57 | 69 | 0.0027535 | 0.0006901 | 0 | 0 |  | 1 | TRUE | wye
49 | LV_3271-19_0_4_load_58 | 70 | 0.0021992 | 0.00055116 | 0 | 0 |  | 1 | TRUE | wye
50 | LV_3271-19_0_4_load_59 | 71 | 0.002331 | 0.00058421 | 0 | 0 |  | 1 | TRUE | wye
51 | LV_3271-19_0_4_load_69 | 72 | 0.0046659 | 0.0011694 | 0 | 0 |  | 1 | TRUE | wye
52 | LV_3271-19_0_4_load_68 | 73 | 0.0049608 | 0.0012433 | 0 | 0 |  | 1 | TRUE | wye
53 | LV_3271-19_0_4_load_86 | 75 | 0.00019614 | 4.9157e-05 | 0 | 0 |  | 1 | TRUE | wye
54 | LV_3271-19_0_4_load_77 | 76 | 0.0044076 | 0.0011047 | 0 | 0 |  | 1 | TRUE | wye
55 | LV_3271-19_0_4_load_78 | 77 | 0.0012646 | 0.00031694 | 0 | 0 |  | 1 | TRUE | wye
56 | LV_3271-19_0_4_load_79 | 78 | 0.0047859 | 0.0011995 | 0 | 0 |  | 1 | TRUE | wye
57 | LV_3271-19_0_4_load_80 | 79 | 0.0045739 | 0.0011463 | 0 | 0 |  | 1 | TRUE | wye
58 | LV_3271-19_0_4_load_87 | 80 | 0.013776 | 0.0034527 | 0 | 0 |  | 1 | TRUE | wye

## ext_grid
| name | bus | vm_pu | va_degree | slack_weight | in_service
0 |  | 49 | 1 | 0 | 1 | TRUE

## line
| name | std_type | from_bus | to_bus | length_km | r_ohm_per_km | x_ohm_per_km | c_nf_per_km | g_us_per_km | max_i_ka | df | parallel | type | in_service
0 | LV_3271-19_0_4_line_0 |  | 0 | 1 | 0.066012 | 0.125 | 0.08 | 261 | 0 | 0.364 | 1 | 1 | cs | TRUE
1 | LV_3271-19_0_4_line_1 |  | 0 | 2 | 0.029121 | 0.125 | 0.08 | 261 | 0 | 0.364 | 1 | 1 | cs | TRUE
2 | LV_3271-19_0_4_line_2 |  | 1 | 3 | 0.055457 | 0.125 | 0.08 | 261 | 0 | 0.364 | 1 | 1 | cs | TRUE
3 | LV_3271-19_0_4_line_3 |  | 2 | 4 | 0.048652 | 0.125 | 0.08 | 261 | 0 | 0.364 | 1 | 1 | cs | TRUE
4 | LV_3271-19_0_4_line_4 |  | 3 | 5 | 0.048502 | 0.125 | 0.08 | 261 | 0 | 0.364 | 1 | 1 | cs | TRUE
5 | LV_3271-19_0_4_line_5 |  | 4 | 6 | 0.045497 | 0.125 | 0.08 | 261 | 0 | 0.364 | 1 | 1 | cs | TRUE
6 | LV_3271-19_0_4_line_6 |  | 4 | 7 | 0.015685 | 0.125 | 0.08 | 261 | 0 | 0.364 | 1 | 1 | cs | TRUE
7 | LV_3271-19_0_4_line_7 |  | 4 | 8 | 0.028582 | 0.125 | 0.08 | 261 | 0 | 0.364 | 1 | 1 | cs | TRUE
8 | LV_3271-19_0_4_line_8 |  | 5 | 9 | 0.02331 | 0.125 | 0.08 | 261 | 0 | 0.364 | 1 | 1 | cs | TRUE
9 | LV_3271-19_0_4_line_9 |  | 6 | 10 | 0.013324 | 0.125 | 0.08 | 261 | 0 | 0.364 | 1 | 1 | cs | TRUE
10 | LV_3271-19_0_4_line_10 |  | 7 | 11 | 0.03051 | 0.125 | 0.08 | 261 | 0 | 0.364 | 1 | 1 | cs | TRUE
11 | LV_3271-19_0_4_line_11 |  | 7 | 12 | 0.041446 | 0.125 | 0.08 | 261 | 0 | 0.364 | 1 | 1 | cs | TRUE
12 | LV_3271-19_0_4_line_12 |  | 8 | 13 | 0.032531 | 0.125 | 0.08 | 261 | 0 | 0.364 | 1 | 1 | cs | TRUE
13 | LV_3271-19_0_4_line_13 |  | 10 | 14 | 0.042718 | 0.125 | 0.08 | 261 | 0 | 0.364 | 1 | 1 | cs | TRUE
14 | LV_3271-19_0_4_line_14 |  | 11 | 28 | 0.043531 | 0.125 | 0.08 | 261 | 0 | 0.364 | 1 | 1 | cs | TRUE
15 | LV_3271-19_0_4_line_15 |  | 12 | 24 | 0.011069 | 0.125 | 0.08 | 261 | 0 | 0.364 | 1 | 1 | cs | TRUE
16 | LV_3271-19_0_4_line_16 |  | 13 | 19 | 0.025475 | 0.125 | 0.08 | 261 | 0 | 0.364 | 1 | 1 | cs | TRUE
17 | LV_3271-19_0_4_line_17 |  | 14 | 15 | 0.067246 | 0.125 | 0.08 | 261 | 0 | 0.364 | 1 | 1 | cs | TRUE
18 | LV_3271-19_0_4_line_18 |  | 15 | 16 | 0.08709 | 0.125 | 0.08 | 261 | 0 | 0.364 | 1 | 1 | cs | TRUE
19 | LV_3271-19_0_4_line_19 |  | 16 | 17 | 0.053975 | 0.125 | 0.08 | 261 | 0 | 0.364 | 1 | 1 | cs | TRUE
20 | LV_3271-19_0_4_line_20 |  | 18 | 19 | 0.014109 | 0.125 | 0.08 | 261 | 0 | 0.364 | 1 | 1 | cs | TRUE
21 | LV_3271-19_0_4_line_21 |  | 20 | 21 | 0.032433 | 0.125 | 0.08 | 261 | 0 | 0.364 | 1 | 1 | cs | TRUE
22 | LV_3271-19_0_4_line_22 |  | 21 | 22 | 0.1086 | 0.125 | 0.08 | 261 | 0 | 0.364 | 1 | 1 | cs | TRUE
23 | LV_3271-19_0_4_line_23 |  | 22 | 23 | 0.018192 | 0.125 | 0.08 | 261 | 0 | 0.364 | 1 | 1 | cs | TRUE
24 | LV_3271-19_0_4_line_24 |  | 23 | 67 | 0.0081236 | 0.125 | 0.08 | 261 | 0 | 0.364 | 1 | 1 | cs | TRUE
25 | LV_3271-19_0_4_line_25 |  | 24 | 27 | 0.027602 | 0.125 | 0.08 | 261 | 0 | 0.364 | 1 | 1 | cs | TRUE
26 | LV_3271-19_0_4_line_26 |  | 25 | 26 | 0.090161 | 0.125 | 0.08 | 261 | 0 | 0.364 | 1 | 1 | cs | TRUE
27 | LV_3271-19_0_4_line_27 |  | 25 | 27 | 0.037629 | 0.125 | 0.08 | 261 | 0 | 0.364 | 1 | 1 | cs | TRUE
28 | LV_3271-19_0_4_line_28 |  | 26 | 74 | 0.04386 | 0.125 | 0.08 | 261 | 0 | 0.364 | 1 | 1 | cs | TRUE
29 | LV_3271-19_0_4_line_29 |  | 28 | 76 | 0.020099 | 0.125 | 0.08 | 261 | 0 | 0.364 | 1 | 1 | cs | TRUE
30 | LV_3271-19_0_4_line_30 |  | 28 | 77 | 0.052753 | 0.125 | 0.08 | 261 | 0 | 0.364 | 1 | 1 | cs | TRUE
31 | LV_3271-19_0_4_line_31 |  | 29 | 30 | 4.1111e-06 | 0.125 | 0.08 | 261 | 0 | 0.364 | 1 | 1 | cs | TRUE
32 | LV_3271-19_0_4_line_32 |  | 30 | 31 | 0.027756 | 0.125 | 0.08 | 261 | 0 | 0.364 | 1 | 1 | cs | TRUE
33 | LV_3271-19_0_4_line_33 |  | 31 | 32 | 0.0016965 | 0.125 | 0.08 | 261 | 0 | 0.364 | 1 | 1 | cs | TRUE
34 | LV_3271-19_0_4_line_34 |  | 31 | 33 | 0.028231 | 0.125 | 0.08 | 261 | 0 | 0.364 | 1 | 1 | cs | TRUE
35 | LV_3271-19_0_4_line_35 |  | 32 | 53 | 0.015816 | 0.125 | 0.08 | 261 | 0 | 0.364 | 1 | 1 | cs | TRUE
36 | LV_3271-19_0_4_line_36 |  | 34 | 35 | 0.014784 | 0.125 | 0.08 | 261 | 0 | 0.364 | 1 | 1 | cs | TRUE
37 | LV_3271-19_0_4_line_37 |  | 35 | 36 | 0.021557 | 0.125 | 0.08 | 261 | 0 | 0.364 | 1 | 1 | cs | TRUE
38 | LV_3271-19_0_4_line_38 |  | 36 | 37 | 0.036924 | 0.125 | 0.08 | 261 | 0 | 0.364 | 1 | 1 | cs | TRUE
39 | LV_3271-19_0_4_line_39 |  | 37 | 40 | 0.026571 | 0.125 | 0.08 | 261 | 0 | 0.364 | 1 | 2 | cs | TRUE
40 | LV_3271-19_0_4_line_40 |  | 37 | 41 | 0.021544 | 0.125 | 0.08 | 261 | 0 | 0.364 | 1 | 2 | cs | TRUE
41 | LV_3271-19_0_4_line_41 |  | 38 | 39 | 0.0030227 | 0.125 | 0.08 | 261 | 0 | 0.364 | 1 | 1 | cs | TRUE
42 | LV_3271-19_0_4_line_42 |  | 39 | 68 | 0.023677 | 0.125 | 0.08 | 261 | 0 | 0.364 | 1 | 1 | cs | TRUE
43 | LV_3271-19_0_4_line_43 |  | 40 | 46 | 0.031041 | 0.125 | 0.08 | 261 | 0 | 0.364 | 1 | 2 | cs | TRUE
44 | LV_3271-19_0_4_line_44 |  | 41 | 42 | 0.032394 | 0.125 | 0.08 | 261 | 0 | 0.364 | 1 | 2 | cs | TRUE
45 | LV_3271-19_0_4_line_45 |  | 42 | 43 | 0.0032167 | 0.125 | 0.08 | 261 | 0 | 0.364 | 1 | 2 | cs | TRUE
46 | LV_3271-19_0_4_line_46 |  | 43 | 44 | 0.033019 | 0.125 | 0.08 | 261 | 0 | 0.364 | 1 | 2 | cs | TRUE
47 | LV_3271-19_0_4_line_47 |  | 43 | 45 | 0.020775 | 0.125 | 0.08 | 261 | 0 | 0.364 | 1 | 1 | cs | TRUE
48 | LV_3271-19_0_4_line_48 |  | 44 | 47 | 0.004815 | 0.125 | 0.08 | 261 | 0 | 0.364 | 1 | 2 | cs | TRUE
49 | LV_3271-19_0_4_line_49 |  | 45 | 48 | 0.018981 | 0.125 | 0.08 | 261 | 0 | 0.364 | 1 | 1 | cs | TRUE
50 | LV_3271-19_0_4_line_50 |  | 46 | 49 | 0.026823 | 0.125 | 0.08 | 261 | 0 | 0.364 | 1 | 2 | cs | TRUE
51 | LV_3271-19_0_4_line_51 |  | 47 | 58 | 0.018347 | 0.125 | 0.08 | 261 | 0 | 0.364 | 1 | 2 | cs | TRUE
52 | LV_3271-19_0_4_line_52 |  | 48 | 59 | 0.026409 | 0.125 | 0.08 | 261 | 0 | 0.364 | 1 | 1 | cs | TRUE
53 | LV_3271-19_0_4_line_53 |  | 49 | 50 | 0.01071 | 0.125 | 0.08 | 261 | 0 | 0.364 | 1 | 2 | cs | TRUE
54 | LV_3271-19_0_4_line_54 |  | 50 | 51 | 0.013125 | 0.125 | 0.08 | 261 | 0 | 0.364 | 1 | 2 | cs | TRUE
55 | LV_3271-19_0_4_line_55 |  | 50 | 52 | 0.013775 | 0.125 | 0.08 | 261 | 0 | 0.364 | 1 | 1 | cs | TRUE
56 | LV_3271-19_0_4_line_56 |  | 51 | 55 | 0.10408 | 0.125 | 0.08 | 261 | 0 | 0.364 | 1 | 2 | cs | TRUE
57 | LV_3271-19_0_4_line_57 |  | 53 | 54 | 0.022325 | 0.125 | 0.08 | 261 | 0 | 0.364 | 1 | 1 | cs | TRUE
58 | LV_3271-19_0_4_line_58 |  | 54 | 56 | 0.025335 | 0.125 | 0.08 | 261 | 0 | 0.364 | 1 | 1 | cs | TRUE
59 | LV_3271-19_0_4_line_59 |  | 55 | 77 | 0.036012 | 0.125 | 0.08 | 261 | 0 | 0.364 | 1 | 1 | cs | TRUE
60 | LV_3271-19_0_4_line_60 |  | 56 | 57 | 0.02244 | 0.125 | 0.08 | 261 | 0 | 0.364 | 1 | 1 | cs | TRUE
61 | LV_3271-19_0_4_line_61 |  | 57 | 66 | 0.014433 | 0.125 | 0.08 | 261 | 0 | 0.364 | 1 | 1 | cs | TRUE
62 | LV_3271-19_0_4_line_62 |  | 58 | 60 | 0.021298 | 0.125 | 0.08 | 261 | 0 | 0.364 | 1 | 2 | cs | TRUE
63 | LV_3271-19_0_4_line_63 |  | 58 | 61 | 0.0166 | 0.125 | 0.08 | 261 | 0 | 0.364 | 1 | 1 | cs | TRUE
64 | LV_3271-19_0_4_line_64 |  | 58 | 62 | 0.037439 | 0.125 | 0.08 | 261 | 0 | 0.364 | 1 | 1 | cs | TRUE
65 | LV_3271-19_0_4_line_65 |  | 59 | 68 | 0.0041345 | 0.125 | 0.08 | 261 | 0 | 0.364 | 1 | 1 | cs | TRUE
66 | LV_3271-19_0_4_line_66 |  | 60 | 63 | 0.019488 | 0.125 | 0.08 | 261 | 0 | 0.364 | 1 | 2 | cs | TRUE
67 | LV_3271-19_0_4_line_67 |  | 61 | 64 | 0.04124 | 0.125 | 0.08 | 261 | 0 | 0.364 | 1 | 1 | cs | TRUE
68 | LV_3271-19_0_4_line_68 |  | 62 | 65 | 0.0017436 | 0.125 | 0.08 | 261 | 0 | 0.364 | 1 | 1 | cs | TRUE
69 | LV_3271-19_0_4_line_69 |  | 63 | 66 | 0.017891 | 0.125 | 0.08 | 261 | 0 | 0.364 | 1 | 1 | cs | TRUE
70 | LV_3271-19_0_4_line_70 |  | 64 | 72 | 0.016994 | 0.125 | 0.08 | 261 | 0 | 0.364 | 1 | 1 | cs | TRUE
71 | LV_3271-19_0_4_line_71 |  | 65 | 71 | 0.019669 | 0.125 | 0.08 | 261 | 0 | 0.364 | 1 | 1 | cs | TRUE
72 | LV_3271-19_0_4_line_72 |  | 67 | 73 | 0.026652 | 0.125 | 0.08 | 261 | 0 | 0.364 | 1 | 1 | cs | TRUE
73 | LV_3271-19_0_4_line_73 |  | 69 | 70 | 0.028958 | 0.125 | 0.08 | 261 | 0 | 0.364 | 1 | 1 | cs | TRUE
74 | LV_3271-19_0_4_line_74 |  | 70 | 71 | 0.0034838 | 0.125 | 0.08 | 261 | 0 | 0.364 | 1 | 1 | cs | TRUE
75 | LV_3271-19_0_4_line_75 |  | 72 | 73 | 0.025475 | 0.125 | 0.08 | 261 | 0 | 0.364 | 1 | 1 | cs | TRUE
76 | LV_3271-19_0_4_line_76 |  | 74 | 75 | 0.038598 | 0.125 | 0.08 | 261 | 0 | 0.364 | 1 | 1 | cs | TRUE
77 | LV_3271-19_0_4_line_77 |  | 75 | 80 | 0.004385 | 0.125 | 0.08 | 261 | 0 | 0.364 | 1 | 1 | cs | TRUE
78 | LV_3271-19_0_4_line_78 |  | 76 | 78 | 0.025264 | 0.125 | 0.08 | 261 | 0 | 0.364 | 1 | 1 | cs | TRUE
79 | LV_3271-19_0_4_line_79 |  | 78 | 79 | 0.012131 | 0.125 | 0.08 | 261 | 0 | 0.364 | 1 | 1 | cs | TRUE

## trafo
| name | std_type | hv_bus | lv_bus | sn_mva | vn_hv_kv | vn_lv_kv | vk_percent | vkr_percent | pfe_kw | i0_percent | shift_degree | tap_side | tap_neutral | tap_min | tap_max | tap_step_percent | tap_step_degree | tap_pos | tap_phase_shifter | parallel | df | in_service
0 | LV_3271-19_0_4_trafo_37 | 0.63 MVA 20/0.4 kV | 81 | 49 | 0.63 | 20 | 0.4 | 6 | 1.206 | 1.65 | 0.2619 | 150 | hv | 0 | -2 | 2 | 2.5 | 0 | 0 | FALSE | 1 | 1 | TRUE

## line_geodata
| x0 | y0 | x1 | y1 | x2 | y2 | x3 | y3 | x4 | y4 | x5 | y5 | x6 | y6
0 | 2754373.3853 | 1226824.0559 | 2754390.4923 | 1226760.2995
1 | 2754373.3853 | 1226824.0559 | 2754365.8385 | 1226852.182
2 | 2754404.8642 | 1226706.7368 | 2754390.4923 | 1226760.2995
3 | 2754352.7996 | 1226899.0409 | 2754354.9662 | 1226892.7023 | 2754365.8385 | 1226852.182
4 | 2754404.8642 | 1226706.7368 | 2754451.791 | 1226718.999
5 | 2754352.7996 | 1226899.0409 | 2754395.3341 | 1226915.1906
6 | 2754337.7681 | 1226894.4134 | 2754352.7996 | 1226899.0409
7 | 2754352.7996 | 1226899.0409 | 2754348.891 | 1226907.9254 | 2754345.04 | 1226916.6336 | 2754340.6327 | 1226923.4033 | 2754339.8435 | 1226924.4062
8 | 2754474.3442 | 1226724.8901 | 2754471.3689 | 1226724.1121 | 2754470.9319 | 1226724.0007 | 2754451.791 | 1226718.999
9 | 2754407.7906 | 1226919.9201 | 2754395.3341 | 1226915.1906
10 | 2754337.7681 | 1226894.4134 | 2754345.4811 | 1226864.8945
11 | 2754337.7681 | 1226894.4134 | 2754297.2729 | 1226885.0546
12 | 2754318.6421 | 1226949.0677 | 2754335.2295 | 1226930.2694 | 2754339.8435 | 1226924.4062
13 | 2754407.7906 | 1226919.9201 | 2754407.038 | 1226923.2036 | 2754425.3519 | 1226928.1612 | 2754422.2169 | 1226945.7961 | 2754422.6392 | 1226948.2249
14 | 2754356.486 | 1226822.7774 | 2754345.4811 | 1226864.8945
15 | 2754297.2729 | 1226885.0546 | 2754298.2024 | 1226881.9647 | 2754290.5986 | 1226880.0453
16 | 2754317.3028 | 1226970.8641 | 2754319.5807 | 1226962.5711 | 2754324.1111 | 1226955.1484 | 2754318.6421 | 1226949.0677
17 | 2754407.9241 | 1227003.2448 | 2754416.2624 | 1227002.2047 | 2754423.9671 | 1226996.6551 | 2754427.8519 | 1226981.9757 | 2754426.1652 | 1226968.0858 | 2754423.8136 | 1226954.9794 | 2754422.6392 | 1226948.2249
18 | 2754407.9241 | 1227003.2448 | 2754489.7623 | 1227033.0298
19 | 2754489.7623 | 1227033.0298 | 2754516.6631 | 1226986.2362
20 | 2754317.3028 | 1226970.8641 | 2754330.8095 | 1226974.9412
21 | 2754554.2277 | 1226467.3938 | 2754562.2658 | 1226435.9732
22 | 2754447.2299 | 1226448.8321 | 2754554.2277 | 1226467.3938
23 | 2754447.2299 | 1226448.8321 | 2754429.5401 | 1226444.5887
24 | 2754421.6407 | 1226442.6938 | 2754429.5401 | 1226444.5887
25 | 2754290.5986 | 1226880.0453 | 2754270.7031 | 1226875.0231 | 2754264.928 | 1226872.2597 | 2754264.2982 | 1226872.0033
26 | 2754228.3584 | 1226860.9458 | 2754233.5474 | 1226846.2556 | 2754239.6022 | 1226832.689 | 2754269.975 | 1226781.2179
27 | 2754228.3584 | 1226860.9458 | 2754231.9356 | 1226861.9061 | 2754246.5407 | 1226866.0217 | 2754259.4724 | 1226870.0384 | 2754264.2982 | 1226872.0033
28 | 2754280.4869 | 1226742.3101 | 2754270.1067 | 1226750.7154 | 2754269.9499 | 1226770.7854 | 2754269.975 | 1226781.2179
29 | 2754356.486 | 1226822.7774 | 2754336.9906 | 1226817.8896
30 | 2754356.486 | 1226822.7774 | 2754369.8249 | 1226771.7392
31 | 2754440.0829 | 1226576.8811 | 2754440.0817 | 1226576.885
32 | 2754414.5969 | 1226565.8879 | 2754440.0829 | 1226576.8811
33 | 2754415.0641 | 1226564.257 | 2754414.5969 | 1226565.8879
34 | 2754404.9942 | 1226592.394 | 2754411.7114 | 1226575.9607 | 2754414.5969 | 1226565.8879
35 | 2754415.0641 | 1226564.257 | 2754419.4197 | 1226549.0521
36 | 2754249.739 | 1226577.3168 | 2754235.3593 | 1226573.8827
37 | 2754249.739 | 1226577.3168 | 2754270.7066 | 1226582.3211
38 | 2754306.6216 | 1226590.8929 | 2754270.7066 | 1226582.3211
39 | 2754306.6216 | 1226590.8929 | 2754332.035 | 1226598.6487
40 | 2754306.6216 | 1226590.8929 | 2754313.2625 | 1226570.3983
41 | 2754233.0027 | 1226514.0001 | 2754230.0681 | 1226513.2756
42 | 2754233.0027 | 1226514.0001 | 2754255.9893 | 1226519.6743
43 | 2754332.035 | 1226598.6487 | 2754339.6001 | 1226600.9574 | 2754361.4846 | 1226608.4491
44 | 2754313.2625 | 1226570.3983 | 2754323.248 | 1226539.5821
45 | 2754324.2395 | 1226536.522 | 2754323.248 | 1226539.5821
46 | 2754324.2395 | 1226536.522 | 2754333.0883 | 1226504.711
47 | 2754324.2395 | 1226536.522 | 2754304.0701 | 1226531.5432
48 | 2754333.0883 | 1226504.711 | 2754334.3787 | 1226500.0721
49 | 2754304.0701 | 1226531.5432 | 2754285.6424 | 1226526.9942
50 | 2754384.5118 | 1226621.6748 | 2754370.4648 | 1226611.5233 | 2754361.4846 | 1226608.4491
51 | 2754339.2956 | 1226482.396 | 2754334.3787 | 1226500.0721
52 | 2754260.0033 | 1226520.6652 | 2754285.6424 | 1226526.9942
53 | 2754384.5118 | 1226621.6748 | 2754391.513 | 1226629.7973
54 | 2754401.6159 | 1226638.2116 | 2754391.513 | 1226629.7973
55 | 2754391.513 | 1226629.7973 | 2754383.2086 | 1226640.7881
56 | 2754401.6159 | 1226638.2116 | 2754405.9943 | 1226647.1668 | 2754404.918 | 1226657.0702 | 2754399.0359 | 1226668.3502 | 2754379.3227 | 1226737.0044
57 | 2754425.5678 | 1226527.59 | 2754419.4197 | 1226549.0521
58 | 2754432.5448 | 1226503.2344 | 2754425.5678 | 1226527.59
59 | 2754369.8249 | 1226771.7392 | 2754374.6481 | 1226753.2845 | 2754379.3227 | 1226737.0044
60 | 2754432.5448 | 1226503.2344 | 2754410.6452 | 1226498.3405
61 | 2754410.6452 | 1226498.3405 | 2754396.5594 | 1226495.1927
62 | 2754339.2956 | 1226482.396 | 2754360.0807 | 1226487.0409
63 | 2754339.2956 | 1226482.396 | 2754343.638 | 1226466.3744
64 | 2754339.2956 | 1226482.396 | 2754302.9275 | 1226473.5062
65 | 2754260.0033 | 1226520.6652 | 2754255.9893 | 1226519.6743
66 | 2754379.0992 | 1226491.2909 | 2754360.0807 | 1226487.0409
67 | 2754354.4263 | 1226426.5704 | 2754343.638 | 1226466.3744
68 | 2754301.2337 | 1226473.0922 | 2754302.9275 | 1226473.5062
69 | 2754379.0992 | 1226491.2909 | 2754396.5594 | 1226495.1927
70 | 2754354.4263 | 1226426.5704 | 2754370.9516 | 1226430.5345
71 | 2754301.2337 | 1226473.0922 | 2754282.127 | 1226468.4218
72 | 2754421.6407 | 1226442.6938 | 2754395.7243 | 1226436.477
73 | 2754250.6129 | 1226460.7185 | 2754278.7428 | 1226467.5946
74 | 2754278.7428 | 1226467.5946 | 2754282.127 | 1226468.4218
75 | 2754370.9516 | 1226430.5345 | 2754395.7243 | 1226436.477
76 | 2754280.4869 | 1226742.3101 | 2754288.2436 | 1226731.2566 | 2754291.1914 | 1226721.9912 | 2754289.4217 | 1226709.823 | 2754288.0519 | 1226707.0694
77 | 2754288.0519 | 1226707.0694 | 2754286.0988 | 1226703.1434
78 | 2754312.4853 | 1226811.7458 | 2754336.9906 | 1226817.8896
79 | 2754312.4853 | 1226811.7458 | 2754300.7186 | 1226808.7957

## bus_geodata
| x | y | coords
0 | 2754373.3853 | 1226824.0559
1 | 2754390.4923 | 1226760.2995
2 | 2754365.8385 | 1226852.182
3 | 2754404.8642 | 1226706.7368
4 | 2754352.7996 | 1226899.0409
5 | 2754451.791 | 1226718.999
6 | 2754395.3341 | 1226915.1906
7 | 2754337.7681 | 1226894.4134
8 | 2754339.8435 | 1226924.4062
9 | 2754474.3442 | 1226724.8901
10 | 2754407.7906 | 1226919.9201
11 | 2754345.4811 | 1226864.8945
12 | 2754297.2729 | 1226885.0546
13 | 2754318.6421 | 1226949.0677
14 | 2754422.6392 | 1226948.2249
15 | 2754407.9241 | 1227003.2448
16 | 2754489.7623 | 1227033.0298
17 | 2754516.6631 | 1226986.2362
18 | 2754330.8095 | 1226974.9412
19 | 2754317.3028 | 1226970.8641
20 | 2754562.2658 | 1226435.9732
21 | 2754554.2277 | 1226467.3938
22 | 2754447.2299 | 1226448.8321
23 | 2754429.5401 | 1226444.5887
24 | 2754290.5986 | 1226880.0453
25 | 2754228.3584 | 1226860.9458
26 | 2754269.975 | 1226781.2179
27 | 2754264.2982 | 1226872.0033
28 | 2754356.486 | 1226822.7774
29 | 2754440.0817 | 1226576.885
30 | 2754440.0829 | 1226576.8811
31 | 2754414.5969 | 1226565.8879
32 | 2754415.0641 | 1226564.257
33 | 2754404.9942 | 1226592.394
34 | 2754235.3593 | 1226573.8827
35 | 2754249.739 | 1226577.3168
36 | 2754270.7066 | 1226582.3211
37 | 2754306.6216 | 1226590.8929
38 | 2754230.0681 | 1226513.2756
39 | 2754233.0027 | 1226514.0001
40 | 2754332.035 | 1226598.6487
41 | 2754313.2625 | 1226570.3983
42 | 2754323.248 | 1226539.5821
43 | 2754324.2395 | 1226536.522
44 | 2754333.0883 | 1226504.711
45 | 2754304.0701 | 1226531.5432
46 | 2754361.4846 | 1226608.4491
47 | 2754334.3787 | 1226500.0721
48 | 2754285.6424 | 1226526.9942
49 | 2754384.5118 | 1226621.6748
50 | 2754391.513 | 1226629.7973
51 | 2754401.6159 | 1226638.2116
52 | 2754383.2086 | 1226640.7881
53 | 2754419.4197 | 1226549.0521
54 | 2754425.5678 | 1226527.59
55 | 2754379.3227 | 1226737.0044
56 | 2754432.5448 | 1226503.2344
57 | 2754410.6452 | 1226498.3405
58 | 2754339.2956 | 1226482.396
59 | 2754260.0033 | 1226520.6652
60 | 2754360.0807 | 1226487.0409
61 | 2754343.638 | 1226466.3744
62 | 2754302.9275 | 1226473.5062
63 | 2754379.0992 | 1226491.2909
64 | 2754354.4263 | 1226426.5704
65 | 2754301.2337 | 1226473.0922
66 | 2754396.5594 | 1226495.1927
67 | 2754421.6407 | 1226442.6938
68 | 2754255.9893 | 1226519.6743
69 | 2754250.6129 | 1226460.7185
70 | 2754278.7428 | 1226467.5946
71 | 2754282.127 | 1226468.4218
72 | 2754370.9516 | 1226430.5345
73 | 2754395.7243 | 1226436.477
74 | 2754280.4869 | 1226742.3101
75 | 2754288.0519 | 1226707.0694
76 | 2754336.9906 | 1226817.8896
77 | 2754369.8249 | 1226771.7392
78 | 2754312.4853 | 1226811.7458
79 | 2754300.7186 | 1226808.7957
80 | 2754286.0988 | 1226703.1434
81 | 2754391.513 | 1226629.7973

## line_std_types
| c_nf_per_km | r_ohm_per_km | x_ohm_per_km | max_i_ka | type | q_mm2 | alpha | voltage_rating
NAYY 4x50 SE | 210 | 0.642 | 0.083 | 0.142 | cs | 50 | 0.00403 | LV
NAYY 4x120 SE | 264 | 0.225 | 0.08 | 0.242 | cs | 120 | 0.00403 | LV
NAYY 4x150 SE | 261 | 0.208 | 0.08 | 0.27 | cs | 150 | 0.00403 | LV
NA2XS2Y 1x95 RM/25 12/20 kV | 216 | 0.313 | 0.132 | 0.252 | cs | 95 | 0.00403 | MV
NA2XS2Y 1x185 RM/25 12/20 kV | 273 | 0.161 | 0.117 | 0.362 | cs | 185 | 0.00403 | MV
NA2XS2Y 1x240 RM/25 12/20 kV | 304 | 0.122 | 0.112 | 0.421 | cs | 240 | 0.00403 | MV
NA2XS2Y 1x95 RM/25 6/10 kV | 315 | 0.313 | 0.123 | 0.249 | cs | 95 | 0.00403 | MV
NA2XS2Y 1x185 RM/25 6/10 kV | 406 | 0.161 | 0.11 | 0.358 | cs | 185 | 0.00403 | MV
NA2XS2Y 1x240 RM/25 6/10 kV | 456 | 0.122 | 0.105 | 0.416 | cs | 240 | 0.00403 | MV
NA2XS2Y 1x150 RM/25 12/20 kV | 250 | 0.206 | 0.116 | 0.319 | cs | 150 | 0.00403 | MV
NA2XS2Y 1x120 RM/25 12/20 kV | 230 | 0.253 | 0.119 | 0.283 | cs | 120 | 0.00403 | MV
NA2XS2Y 1x70 RM/25 12/20 kV | 190 | 0.443 | 0.132 | 0.22 | cs | 70 | 0.00403 | MV
NA2XS2Y 1x150 RM/25 6/10 kV | 360 | 0.206 | 0.11 | 0.315 | cs | 150 | 0.00403 | MV
NA2XS2Y 1x120 RM/25 6/10 kV | 340 | 0.253 | 0.113 | 0.28 | cs | 120 | 0.00403 | MV
NA2XS2Y 1x70 RM/25 6/10 kV | 280 | 0.443 | 0.123 | 0.217 | cs | 70 | 0.00403 | MV
N2XS(FL)2Y 1x120 RM/35 64/110 kV | 112 | 0.153 | 0.166 | 0.366 | cs | 120 | 0.00393 | HV
N2XS(FL)2Y 1x185 RM/35 64/110 kV | 125 | 0.099 | 0.156 | 0.457 | cs | 185 | 0.00393 | HV
N2XS(FL)2Y 1x240 RM/35 64/110 kV | 135 | 0.075 | 0.149 | 0.526 | cs | 240 | 0.00393 | HV
N2XS(FL)2Y 1x300 RM/35 64/110 kV | 144 | 0.06 | 0.144 | 0.588 | cs | 300 | 0.00393 | HV
15-AL1/3-ST1A 0.4 | 11 | 1.8769 | 0.35 | 0.105 | ol | 16 | 0.00403 | LV
24-AL1/4-ST1A 0.4 | 11.25 | 1.2012 | 0.335 | 0.14 | ol | 24 | 0.00403 | LV
48-AL1/8-ST1A 0.4 | 12.2 | 0.5939 | 0.3 | 0.21 | ol | 48 | 0.00403 | LV
94-AL1/15-ST1A 0.4 | 13.2 | 0.306 | 0.29 | 0.35 | ol | 94 | 0.00403 | LV
34-AL1/6-ST1A 10.0 | 9.7 | 0.8342 | 0.36 | 0.17 | ol | 34 | 0.00403 | MV
48-AL1/8-ST1A 10.0 | 10.1 | 0.5939 | 0.35 | 0.21 | ol | 48 | 0.00403 | MV
70-AL1/11-ST1A 10.0 | 10.4 | 0.4132 | 0.339 | 0.29 | ol | 70 | 0.00403 | MV
94-AL1/15-ST1A 10.0 | 10.75 | 0.306 | 0.33 | 0.35 | ol | 94 | 0.00403 | MV
122-AL1/20-ST1A 10.0 | 11.1 | 0.2376 | 0.323 | 0.41 | ol | 122 | 0.00403 | MV
149-AL1/24-ST1A 10.0 | 11.25 | 0.194 | 0.315 | 0.47 | ol | 149 | 0.00403 | MV
34-AL1/6-ST1A 20.0 | 9.15 | 0.8342 | 0.382 | 0.17 | ol | 34 | 0.00403 | MV
48-AL1/8-ST1A 20.0 | 9.5 | 0.5939 | 0.372 | 0.21 | ol | 48 | 0.00403 | MV
70-AL1/11-ST1A 20.0 | 9.7 | 0.4132 | 0.36 | 0.29 | ol | 70 | 0.00403 | MV
94-AL1/15-ST1A 20.0 | 10 | 0.306 | 0.35 | 0.35 | ol | 94 | 0.00403 | MV
122-AL1/20-ST1A 20.0 | 10.3 | 0.2376 | 0.344 | 0.41 | ol | 122 | 0.00403 | MV
149-AL1/24-ST1A 20.0 | 10.5 | 0.194 | 0.337 | 0.47 | ol | 149 | 0.00403 | MV
184-AL1/30-ST1A 20.0 | 10.75 | 0.1571 | 0.33 | 0.535 | ol | 184 | 0.00403 | MV
243-AL1/39-ST1A 20.0 | 11 | 0.1188 | 0.32 | 0.645 | ol | 243 | 0.00403 | MV
48-AL1/8-ST1A 110.0 | 8 | 0.5939 | 0.46 | 0.21 | ol | 48 | 0.00403 | HV
70-AL1/11-ST1A 110.0 | 8.4 | 0.4132 | 0.45 | 0.29 | ol | 70 | 0.00403 | HV
94-AL1/15-ST1A 110.0 | 8.65 | 0.306 | 0.44 | 0.35 | ol | 94 | 0.00403 | HV
122-AL1/20-ST1A 110.0 | 8.5 | 0.2376 | 0.43 | 0.41 | ol | 122 | 0.00403 | HV
149-AL1/24-ST1A 110.0 | 8.75 | 0.194 | 0.41 | 0.47 | ol | 149 | 0.00403 | HV
184-AL1/30-ST1A 110.0 | 8.8 | 0.1571 | 0.4 | 0.535 | ol | 184 | 0.00403 | HV
243-AL1/39-ST1A 110.0 | 9 | 0.1188 | 0.39 | 0.645 | ol | 243 | 0.00403 | HV
305-AL1/39-ST1A 110.0 | 9.2 | 0.0949 | 0.38 | 0.74 | ol | 305 | 0.00403 | HV
490-AL1/64-ST1A 110.0 | 9.75 | 0.059 | 0.37 | 0.96 | ol | 490 | 0.00403 | HV
679-AL1/86-ST1A 110.0 | 9.95 | 0.042 | 0.36 | 1.15 | ol | 679 | 0.00403 | HV
490-AL1/64-ST1A 220.0 | 10 | 0.059 | 0.285 | 0.96 | ol | 490 | 0.00403 | HV
679-AL1/86-ST1A 220.0 | 11.7 | 0.042 | 0.275 | 1.15 | ol | 679 | 0.00403 | HV
490-AL1/64-ST1A 380.0 | 11 | 0.059 | 0.253 | 0.96 | ol | 490 | 0.00403 | HV
679-AL1/86-ST1A 380.0 | 14.6 | 0.042 | 0.25 | 1.15 | ol | 679 | 0.00403 | HV

## trafo_std_types
| i0_percent | pfe_kw | vkr_percent | sn_mva | vn_lv_kv | vn_hv_kv | vk_percent | shift_degree | vector_group | tap_side | tap_neutral | tap_min | tap_max | tap_step_degree | tap_step_percent | tap_phase_shifter
160 MVA 380/110 kV | 0.06 | 60 | 0.25 | 160 | 110 | 380 | 12.2 | 0 | Yy0 | hv | 0 | -9 | 9 | 0 | 1.5 | FALSE
100 MVA 220/110 kV | 0.06 | 55 | 0.26 | 100 | 110 | 220 | 12 | 0 | Yy0 | hv | 0 | -9 | 9 | 0 | 1.5 | FALSE
63 MVA 110/20 kV | 0.04 | 22 | 0.32 | 63 | 20 | 110 | 18 | 150 | YNd5 | hv | 0 | -9 | 9 | 0 | 1.5 | FALSE
40 MVA 110/20 kV | 0.05 | 18 | 0.34 | 40 | 20 | 110 | 16.2 | 150 | YNd5 | hv | 0 | -9 | 9 | 0 | 1.5 | FALSE
25 MVA 110/20 kV | 0.07 | 14 | 0.41 | 25 | 20 | 110 | 12 | 150 | YNd5 | hv | 0 | -9 | 9 | 0 | 1.5 | FALSE
63 MVA 110/10 kV | 0.04 | 22 | 0.32 | 63 | 10 | 110 | 18 | 150 | YNd5 | hv | 0 | -9 | 9 | 0 | 1.5 | FALSE
40 MVA 110/10 kV | 0.05 | 18 | 0.34 | 40 | 10 | 110 | 16.2 | 150 | YNd5 | hv | 0 | -9 | 9 | 0 | 1.5 | FALSE
25 MVA 110/10 kV | 0.07 | 14 | 0.41 | 25 | 10 | 110 | 12 | 150 | YNd5 | hv | 0 | -9 | 9 | 0 | 1.5 | FALSE
0.25 MVA 20/0.4 kV | 0.32 | 0.8 | 1.44 | 0.25 | 0.4 | 20 | 6 | 150 | Yzn5 | hv | 0 | -2 | 2 | 0 | 2.5 | FALSE
0.4 MVA 20/0.4 kV | 0.3375 | 1.35 | 1.425 | 0.4 | 0.4 | 20 | 6 | 150 | Dyn5 | hv | 0 | -2 | 2 | 0 | 2.5 | FALSE
0.63 MVA 20/0.4 kV | 0.2619 | 1.65 | 1.206 | 0.63 | 0.4 | 20 | 6 | 150 | Dyn5 | hv | 0 | -2 | 2 | 0 | 2.5 | FALSE
0.25 MVA 10/0.4 kV | 0.24 | 0.6 | 1.2 | 0.25 | 0.4 | 10 | 4 | 150 | Dyn5 | hv | 0 | -2 | 2 | 0 | 2.5 | FALSE
0.4 MVA 10/0.4 kV | 0.2375 | 0.95 | 1.325 | 0.4 | 0.4 | 10 | 4 | 150 | Dyn5 | hv | 0 | -2 | 2 | 0 | 2.5 | FALSE
0.63 MVA 10/0.4 kV | 0.1873 | 1.18 | 1.0794 | 0.63 | 0.4 | 10 | 4 | 150 | Dyn5 | hv | 0 | -2 | 2 | 0 | 2.5 | FALSE

## trafo3w_std_types
| sn_hv_mva | sn_mv_mva | sn_lv_mva | vn_hv_kv | vn_mv_kv | vn_lv_kv | vk_hv_percent | vk_mv_percent | vk_lv_percent | vkr_hv_percent | vkr_mv_percent | vkr_lv_percent | pfe_kw | i0_percent | shift_mv_degree | shift_lv_degree | vector_group | tap_side | tap_neutral | tap_min | tap_max | tap_step_percent
63/25/38 MVA 110/20/10 kV | 63 | 25 | 38 | 110 | 20 | 10 | 10.4 | 10.4 | 10.4 | 0.28 | 0.32 | 0.35 | 35 | 0.89 | 0 | 0 | YN0yn0yn0 | hv | 0 | -10 | 10 | 1.2
63/25/38 MVA 110/10/10 kV | 63 | 25 | 38 | 110 | 10 | 10 | 10.4 | 10.4 | 10.4 | 0.28 | 0.32 | 0.35 | 35 | 0.89 | 0 | 0 | YN0yn0yn0 | hv | 0 | -10 | 10 | 1.2

## fuse_std_types
| fuse_type | i_rated_a | t_avg | t_min | t_total | x_avg | x_min | x_total
HV 100A | HV 100A | 100 | 0 | [10.0, 3.64, 0.854, 0.281, 0.1, 0.0531, 0.022, 0.01] | [10.0, 4.267, 1.21, 0.403, 0.1, 0.058, 0.022, 0.01] | 0 | [300.0, 350.0, 450.0, 550.0, 700.0, 850.0, 1200.0, 1752.0] | [600.0, 700.0, 900.0, 1150.0, 1665.0, 2000.0, 3000.0, 4313.0]
HV 10A | HV 10A | 10 | 0 | [10.0, 1675.0, 0.344, 0.156, 0.1, 0.0417, 0.0171, 0.01] | [10.0, 1.3, 0.3, 0.155, 0.1, 0.0555, 0.023, 0.01] | 0 | [30.0, 32.0, 35.0, 37.0, 39.0, 50.0, 70.0, 88.0] | [60.0, 70.0, 80.0, 87.0, 94.0, 110.0, 150.0, 216.0]
HV 125A | HV 125A | 125 | 0 | [10.0, 1.82, 0.344, 0.1, 0.0467, 0.0269, 0.01] | [10.0, 2.478, 0.426, 0.1, 0.0427, 0.0211, 0.01] | 0 | [375.0, 500.0, 700.0, 925.0, 1200.0, 1500.0, 2341.0] | [750.0, 1000.0, 1500.0, 2200.0, 3000.0, 4000.0, 5765.0]
HV 160A | HV 160A | 160 | 0 | [10.0, 4.15, 1.03, 0.198, 0.1, 0.051, 0.0172, 0.01] | [10.0, 2.3, 0.734, 0.274, 0.1, 0.046, 0.0177, 0.01] | 0 | [480.0, 550.0, 700.0, 1000.0, 1260.0, 1600.0, 2500.0, 3227.0] | [960.0, 1300.0, 1700.0, 2200.0, 2996.0, 4000.0, 6000.0, 7946.0]
HV 16A | HV 16A | 16 | 0 | [10.0, 0.352, 0.164, 0.1, 0.0649, 0.0342, 0.01] | [10.0, 2.34, 0.722, 0.181, 0.1, 0.055, 0.0296, 0.01] | 0 | [48.0, 60.0, 65.0, 71.0, 80.0, 100.0, 162.0] | [96.0, 110.0, 125.0, 150.0, 168.0, 200.0, 250.0, 398.0]
HV 200A | HV 200A | 200 | 0 | [10.0, 4.267, 1.21, 0.403, 0.1, 0.058, 0.022, 0.01] | [10.0, 3.73, 1.654, 0.328, 0.1, 0.0531, 0.019, 0.01] | 0 | [600.0, 700.0, 900.0, 1150.0, 1665.0, 2000.0, 3000.0, 4313.0] | [1200.0, 1500.0, 1800.0, 2700.0, 3960.0, 5000.0, 7500.0, 10620.0]
HV 20A | HV 20A | 20 | 0 | [10.0, 1.3, 0.3, 0.155, 0.1, 0.0555, 0.023, 0.01] | [10.0, 1.3, 0.161, 0.1, 0.0611, 0.0399, 0.0141, 0.01] | 0 | [60.0, 70.0, 80.0, 87.0, 94.0, 110.0, 150.0, 216.0] | [120.0, 150.0, 200.0, 223.0, 260.0, 300.0, 450.0, 532.0]
HV 25A | HV 25A | 25 | 0 | [10.0, 2.512, 0.833, 0.299, 0.1, 0.0372, 0.0223, 0.01] | [10.0, 3.125, 0.597, 0.198, 0.1, 0.0378, 0.022, 0.01] | 0 | [75.0, 82.0, 90.0, 100.0, 124.0, 170.0, 200.0, 289.0] | [150.0, 170.0, 210.0, 250.0, 294.0, 400.0, 500.0, 711.0]
HV 31.5A | HV 31.5A | 31.5 | 0 | [10.0, 2.34, 0.722, 0.181, 0.1, 0.055, 0.0296, 0.01] | [10.0, 2.84, 0.368, 0.164, 0.1, 0.0621, 0.0378, 0.0195, 0.01] | 0 | [95.0, 110.0, 125.0, 150.0, 165.0, 200.0, 250.0, 390.0] | [189.0, 220.0, 300.0, 350.0, 393.0, 450.0, 530.0, 700.0, 960.0]
HV 40A | HV 40A | 40 | 0 | [10.0, 1.3, 0.161, 0.1, 0.0611, 0.0399, 0.0141, 0.01] | [10.0, 2.05, 0.369, 0.198, 0.1, 0.051, 0.0298, 0.01] | 0 | [120.0, 150.0, 200.0, 223.0, 260.0, 300.0, 450.0, 532.0] | [240.0, 300.0, 400.0, 450.0, 530.0, 650.0, 800.0, 1311.0]
HV 50A | HV 50A | 50 | 0 | [10.0, 3.215, 0.597, 0.198, 0.1, 0.0378, 0.022, 0.01] | [10.0, 3.64, 0.854, 0.281, 0.1, 0.0531, 0.022, 0.01] | 0 | [150.0, 170.0, 210.0, 250.0, 294.0, 400.0, 500.0, 711.0] | [300.0, 350.0, 450.0, 550.0, 700.0, 850.0, 1200.0, 1752.0]
HV 6.3A | HV 6.3A | 6.3 | 0 | [10.0, 1.39, 0.344, 0.168, 0.1, 0.056, 0.0263, 0.01] | [10.0, 1.711, 0.516, 0.198, 0.1, 0.0634, 0.0303, 0.01] | 0 | [19.0, 19.5, 20.4, 20.8, 22.0, 25.0, 32.0, 48.0] | [38.0, 40.0, 43.0, 48.0, 53.0, 60.0, 75.0, 118.0]
HV 63A | HV 63A | 63 | 0 | [10.0, 2.84, 0.368, 0.164, 0.1, 0.0621, 0.0378, 0.0195, 0.01] | [10.0, 1.82, 0.344, 0.1, 0.0467, 0.0269, 0.01] | 0 | [189.0, 220.0, 300.0, 350.0, 393.0, 450.0, 530.0, 700.0, 961.0] | [378.0, 500.0, 700.0, 934.0, 1200.0, 1500.0, 2366.0]
HV 80A | HV 80A | 80 | 0 | [10.0, 2.05, 0.369, 0.198, 0.1, 0.051, 0.0298, 0.01] | [10.0, 4.15, 1.03, 0.198, 0.1, 0.051, 0.0172, 0.01] | 0 | [240.0, 300.0, 400.0, 450.0, 530.0, 650.0, 800.0, 1311.0] | [480.0, 550.0, 700.0, 1000.0, 1260.0, 1600.0, 2500.0, 3227.0]
Siemens NH-1-100 | Siemens NH-1-100 | 100 | [5400.0, 2000.0, 400.0, 20.0, 1.0, 0.2, 0.012, 0.004] | 0 | 0 | [150.0, 190.0, 250.0, 430.0, 900.0, 1250.0, 2700.0, 3600.0] | 0 | 0
Siemens NH-1-125 | Siemens NH-1-125 | 125 | [4800.0, 120.0, 7.0, 0.1, 0.004] | 0 | 0 | [180.0, 400.0, 740.0, 2000.0, 4250.0] | 0 | 0
Siemens NH-1-16 | Siemens NH-1-16 | 16 | [4000.0, 400.0, 2.0, 0.1, 0.04, 0.01] | 0 | 0 | [26.0, 35.0, 75.0, 150.0, 200.0, 300.0] | 0 | 0
Siemens NH-1-160 | Siemens NH-1-160 | 160 | [4800.0, 120.0, 7.0, 0.1, 0.004] | 0 | 0 | [210.0, 500.0, 900.0, 2300.0, 5000.0] | 0 | 0
Siemens NH-1-25 | Siemens NH-1-25 | 25 | [4000.0, 1000.0, 10.0, 0.2, 0.02, 0.01] | 0 | 0 | [40.0, 50.0, 100.0, 210.0, 400.0, 500.0] | 0 | 0
Siemens NH-1-50 | Siemens NH-1-50 | 50 | [4000.0, 40.0, 4.0, 1.0, 0.02, 0.01] | 0 | 0 | [86.0, 200.0, 300.0, 400.0, 1000.0, 1280.0] | 0 | 0
Siemens NH-1-63 | Siemens NH-1-63 | 63 | [4000.0, 100.0, 10.0, 2.0, 0.04, 0.01] | 0 | 0 | [100.0, 200.0, 300.0, 400.0, 1000.0, 1500.0] | 0 | 0
Siemens NH-1-80 | Siemens NH-1-80 | 80 | [4800.0, 120.0, 7.0, 0.1, 0.01] | 0 | 0 | [150.58, 250.0, 450.0, 1150.0, 2470.0] | 0 | 0
Siemens NH-2-1000 | Siemens NH-2-1000 | 1000 | [4800.0, 120.0, 7.0, 0.1, 0.004] | 0 | 0 | [1900.0, 3500.0, 8400.0, 24000.0, 52000.0] | 0 | 0
Siemens NH-2-200 | Siemens NH-2-200 | 200 | [4800.0, 120.0, 7.0, 0.1, 0.004] | 0 | 0 | [280.0, 650.0, 1200.0, 3000.0, 7000.0] | 0 | 0
Siemens NH-2-224 | Siemens NH-2-224 | 224 | [4800.0, 120.0, 7.0, 0.2, 0.04, 0.004] | 0 | 0 | [400.0, 750.0, 1453.0, 3025.0, 4315.0, 7600.0] | 0 | 0
Siemens NH-2-250 | Siemens NH-2-250 | 250 | [4800.0, 120.0, 7.0, 0.1, 0.004] | 0 | 0 | [450.0, 800.0, 1650.0, 4000.0, 8500.0] | 0 | 0
Siemens NH-2-315 | Siemens NH-2-315 | 315 | [4800.0, 120.0, 7.0, 0.1, 0.004] | 0 | 0 | [550.0, 920.0, 1900.0, 5000.0, 11000.0] | 0 | 0
Siemens NH-2-355 | Siemens NH-2-355 | 355 | [4800.0, 120.0, 6.0, 0.1, 0.004] | 0 | 0 | [650.0, 1116.27, 2350.0, 5840.0, 12790.0] | 0 | 0
Siemens NH-2-400 | Siemens NH-2-400 | 400 | [4800.0, 120.0, 7.0, 0.1, 0.004] | 0 | 0 | [720.0, 1350.0, 2800.0, 6500.0, 15000.0] | 0 | 0
Siemens NH-2-425 | Siemens NH-2-425 | 425 | [4800.0, 120.0, 7.0, 0.1, 0.004] | 0 | 0 | [850.0, 1500.0, 3050.0, 7500.0, 16500.0] | 0 | 0
Siemens NH-2-630 | Siemens NH-2-630 | 630 | [4800.0, 120.0, 7.0, 0.1, 0.004] | 0 | 0 | [1200.0, 2000.0, 4800.0, 12000.0, 26000.0] | 0 | 0

## dtypes
| element | column | dtype
0 | bus | name | object
1 | bus | vn_kv | float64
2 | bus | type | object
3 | bus | zone | object
4 | bus | in_service | bool
5 | load | name | object
6 | load | bus | uint32
7 | load | p_mw | float64
8 | load | q_mvar | float64
9 | load | const_z_percent | float64
10 | load | const_i_percent | float64
11 | load | sn_mva | float64
12 | load | scaling | float64
13 | load | in_service | bool
14 | load | type | object
15 | ext_grid | name | object
16 | ext_grid | bus | uint32
17 | ext_grid | vm_pu | float64
18 | ext_grid | va_degree | float64
19 | ext_grid | slack_weight | float64
20 | ext_grid | in_service | bool
21 | line | name | object
22 | line | std_type | object
23 | line | from_bus | uint32
24 | line | to_bus | uint32
25 | line | length_km | float64
26 | line | r_ohm_per_km | float64
27 | line | x_ohm_per_km | float64
28 | line | c_nf_per_km | float64
29 | line | g_us_per_km | float64
30 | line | max_i_ka | float64
31 | line | df | float64
32 | line | parallel | uint32
33 | line | type | object
34 | line | in_service | bool
35 | trafo | name | object
36 | trafo | std_type | object
37 | trafo | hv_bus | uint32
38 | trafo | lv_bus | uint32
39 | trafo | sn_mva | float64
40 | trafo | vn_hv_kv | float64
41 | trafo | vn_lv_kv | float64
42 | trafo | vk_percent | float64
43 | trafo | vkr_percent | float64
44 | trafo | pfe_kw | float64
45 | trafo | i0_percent | float64
46 | trafo | shift_degree | float64
47 | trafo | tap_side | object
48 | trafo | tap_neutral | int32
49 | trafo | tap_min | int32
50 | trafo | tap_max | int32
51 | trafo | tap_step_percent | float64
52 | trafo | tap_step_degree | float64
53 | trafo | tap_pos | int32
54 | trafo | tap_phase_shifter | bool
55 | trafo | parallel | uint32
56 | trafo | df | float64
57 | trafo | in_service | bool
58 | line_geodata | coords | object
59 | bus_geodata | x | float64
60 | bus_geodata | y | float64
61 | bus_geodata | coords | object

## parameters
| version | format_version | converged | OPF_converged | name | f_hz | sn_mva
0 | 2.14.6 | 2.14.0 | FALSE | FALSE |  | 50 | 1