## bus
| name | vn_kv | type | zone | in_service
0 | bus_LV_3271-1_0_7_node_0 | 0.4 | n |  | TRUE
1 | bus_LV_3271-1_0_7_node_1 | 0.4 | n |  | TRUE
2 | bus_LV_3271-1_0_7_node_2 | 0.4 | n |  | TRUE
3 | bus_LV_3271-1_0_7_node_3 | 0.4 | n |  | TRUE
4 | bus_LV_3271-1_0_7_node_39 | 0.4 | n |  | TRUE
5 | bus_LV_3271-1_0_7_node_36 | 0.4 | n |  | TRUE
6 | bus_LV_3271-1_0_7_node_99 | 0.4 | n |  | TRUE
7 | bus_LV_3271-1_0_7_node_31 | 0.4 | n |  | TRUE
8 | bus_LV_3271-1_0_7_node_4 | 0.4 | n |  | TRUE
9 | bus_LV_3271-1_0_7_node_5 | 0.4 | n |  | TRUE
10 | bus_LV_3271-1_0_7_node_6 | 0.4 | n |  | TRUE
11 | bus_LV_3271-1_0_7_node_7 | 0.4 | n |  | TRUE
12 | bus_LV_3271-1_0_7_node_8 | 0.4 | n |  | TRUE
13 | bus_LV_3271-1_0_7_node_9 | 0.4 | n |  | TRUE
14 | bus_LV_3271-1_0_7_node_44 | 0.4 | n |  | TRUE
15 | bus_LV_3271-1_0_7_node_42 | 0.4 | n |  | TRUE
16 | bus_LV_3271-1_0_7_node_46 | 0.4 | n |  | TRUE
17 | bus_LV_3271-1_0_7_node_43 | 0.4 | n |  | TRUE
18 | bus_LV_3271-1_0_7_node_34 | 0.4 | n |  | TRUE
19 | bus_LV_3271-1_0_7_node_10 | 0.4 | n |  | TRUE
20 | bus_LV_3271-1_0_7_node_11 | 0.4 | n |  | TRUE
21 | bus_LV_3271-1_0_7_node_12 | 0.4 | n |  | TRUE
22 | bus_LV_3271-1_0_7_node_13 | 0.4 | n |  | TRUE
23 | bus_LV_3271-1_0_7_node_19 | 0.4 | n |  | TRUE
24 | bus_LV_3271-1_0_7_node_78 | 0.4 | n |  | TRUE
25 | bus_LV_3271-1_0_7_node_75 | 0.4 | n |  | TRUE
26 | bus_LV_3271-1_0_7_node_14 | 0.4 | n |  | TRUE
27 | bus_LV_3271-1_0_7_node_15 | 0.4 | n |  | TRUE
28 | bus_LV_3271-1_0_7_node_16 | 0.4 | n |  | TRUE
29 | bus_LV_3271-1_0_7_node_18 | 0.4 | n |  | TRUE
30 | bus_LV_3271-1_0_7_node_20 | 0.4 | n |  | TRUE
31 | bus_LV_3271-1_0_7_node_21 | 0.4 | n |  | TRUE
32 | bus_LV_3271-1_0_7_node_76 | 0.4 | n |  | TRUE
33 | bus_LV_3271-1_0_7_node_74 | 0.4 | n |  | TRUE
34 | bus_LV_3271-1_0_7_node_73 | 0.4 | n |  | TRUE
35 | bus_LV_3271-1_0_7_node_35 | 0.4 | n |  | TRUE
36 | bus_LV_3271-1_0_7_node_25 | 0.4 | n |  | TRUE
37 | bus_LV_3271-1_0_7_node_22 | 0.4 | n |  | TRUE
38 | bus_LV_3271-1_0_7_node_23 | 0.4 | n |  | TRUE
39 | bus_LV_3271-1_0_7_node_24 | 0.4 | n |  | TRUE
40 | bus_LV_3271-1_0_7_node_26 | 0.4 | n |  | TRUE
41 | bus_LV_3271-1_0_7_node_27 | 0.4 | n |  | TRUE
42 | bus_LV_3271-1_0_7_node_29 | 0.4 | n |  | TRUE
43 | bus_LV_3271-1_0_7_node_28 | 0.4 | n |  | TRUE
44 | bus_LV_3271-1_0_7_node_30 | 0.4 | n |  | TRUE
45 | bus_LV_3271-1_0_7_node_32 | 0.4 | n |  | TRUE
46 | bus_LV_3271-1_0_7_node_33 | 0.4 | n |  | TRUE
47 | bus_LV_3271-1_0_7_node_38 | 0.4 | n |  | TRUE
48 | bus_LV_3271-1_0_7_node_164 | 0.4 | n |  | TRUE
49 | bus_LV_3271-1_0_7_node_37 | 0.4 | n |  | TRUE
50 | bus_LV_3271-1_0_7_node_187 | 0.4 | n |  | TRUE
51 | bus_LV_3271-1_0_7_node_41 | 0.4 | n |  | TRUE
52 | bus_LV_3271-1_0_7_node_166 | 0.4 | n |  | TRUE
53 | bus_LV_3271-1_0_7_node_162 | 0.4 | n |  | TRUE
54 | bus_LV_3271-1_0_7_node_178 | 0.4 | n |  | TRUE
55 | bus_LV_3271-1_0_7_node_40 | 0.4 | n |  | TRUE
56 | bus_LV_3271-1_0_7_node_98 | 0.4 | n |  | TRUE
57 | bus_LV_3271-1_0_7_node_45 | 0.4 | n |  | TRUE
58 | bus_LV_3271-1_0_7_node_47 | 0.4 | n |  | TRUE
59 | bus_LV_3271-1_0_7_node_48 | 0.4 | n |  | TRUE
60 | bus_LV_3271-1_0_7_node_49 | 0.4 | n |  | TRUE
61 | bus_LV_3271-1_0_7_node_50 | 0.4 | n |  | TRUE
62 | bus_LV_3271-1_0_7_node_133 | 0.4 | n |  | TRUE
63 | bus_LV_3271-1_0_7_node_88 | 0.4 | n |  | TRUE
64 | bus_LV_3271-1_0_7_node_51 | 0.4 | n |  | TRUE
65 | bus_LV_3271-1_0_7_node_131 | 0.4 | n |  | TRUE
66 | bus_LV_3271-1_0_7_node_104 | 0.4 | n |  | TRUE
67 | bus_LV_3271-1_0_7_node_102 | 0.4 | n |  | TRUE
68 | bus_LV_3271-1_0_7_node_108 | 0.4 | n |  | TRUE
69 | bus_LV_3271-1_0_7_node_52 | 0.4 | n |  | TRUE
70 | bus_LV_3271-1_0_7_node_107 | 0.4 | n |  | TRUE
71 | bus_LV_3271-1_0_7_node_106 | 0.4 | n |  | TRUE
72 | bus_LV_3271-1_0_7_node_246 | 0.4 | n |  | TRUE
73 | bus_LV_3271-1_0_7_node_253 | 0.4 | n |  | TRUE
74 | bus_LV_3271-1_0_7_node_53 | 0.4 | n |  | TRUE
75 | bus_LV_3271-1_0_7_node_54 | 0.4 | n |  | TRUE
76 | bus_LV_3271-1_0_7_node_55 | 0.4 | n |  | TRUE
77 | bus_LV_3271-1_0_7_node_56 | 0.4 | n |  | TRUE
78 | bus_LV_3271-1_0_7_node_57 | 0.4 | n |  | TRUE
79 | bus_LV_3271-1_0_7_node_69 | 0.4 | n |  | TRUE
80 | bus_LV_3271-1_0_7_node_66 | 0.4 | n |  | TRUE
81 | bus_LV_3271-1_0_7_node_70 | 0.4 | n |  | TRUE
82 | bus_LV_3271-1_0_7_node_67 | 0.4 | n |  | TRUE
83 | bus_LV_3271-1_0_7_node_58 | 0.4 | n |  | TRUE
84 | bus_LV_3271-1_0_7_node_59 | 0.4 | n |  | TRUE
85 | bus_LV_3271-1_0_7_node_60 | 0.4 | n |  | TRUE
86 | bus_LV_3271-1_0_7_node_61 | 0.4 | n |  | TRUE
87 | bus_LV_3271-1_0_7_node_62 | 0.4 | n |  | TRUE
88 | bus_LV_3271-1_0_7_node_63 | 0.4 | n |  | TRUE
89 | bus_LV_3271-1_0_7_node_87 | 0.4 | n |  | TRUE
90 | bus_LV_3271-1_0_7_node_91 | 0.4 | n |  | TRUE
91 | bus_LV_3271-1_0_7_node_89 | 0.4 | n |  | TRUE
92 | bus_LV_3271-1_0_7_node_85 | 0.4 | n |  | TRUE
93 | bus_LV_3271-1_0_7_node_90 | 0.4 | n |  | TRUE
94 | bus_LV_3271-1_0_7_node_65 | 0.4 | n |  | TRUE
95 | bus_LV_3271-1_0_7_node_272 | 0.4 | n |  | TRUE
96 | bus_LV_3271-1_0_7_node_275 | 0.4 | n |  | TRUE
97 | bus_LV_3271-1_0_7_node_273 | 0.4 | n |  | TRUE
98 | bus_LV_3271-1_0_7_node_271 | 0.4 | n |  | TRUE
99 | bus_LV_3271-1_0_7_node_276 | 0.4 | n |  | TRUE
100 | bus_LV_3271-1_0_7_node_68 | 0.4 | n |  | TRUE
101 | bus_LV_3271-1_0_7_node_71 | 0.4 | n |  | TRUE
102 | bus_LV_3271-1_0_7_node_72 | 0.4 | n |  | TRUE
103 | bus_LV_3271-1_0_7_node_77 | 0.4 | n |  | TRUE
104 | bus_LV_3271-1_0_7_node_79 | 0.4 | n |  | TRUE
105 | bus_LV_3271-1_0_7_node_278 | 0.4 | n |  | TRUE
106 | bus_LV_3271-1_0_7_node_80 | 0.4 | n |  | TRUE
107 | bus_LV_3271-1_0_7_node_81 | 0.4 | n |  | TRUE
108 | bus_LV_3271-1_0_7_node_82 | 0.4 | n |  | TRUE
109 | bus_LV_3271-1_0_7_node_83 | 0.4 | n |  | TRUE
110 | bus_LV_3271-1_0_7_node_84 | 0.4 | n |  | TRUE
111 | bus_LV_3271-1_0_7_node_134 | 0.4 | n |  | TRUE
112 | bus_LV_3271-1_0_7_node_136 | 0.4 | n |  | TRUE
113 | bus_LV_3271-1_0_7_node_137 | 0.4 | n |  | TRUE
114 | bus_LV_3271-1_0_7_node_145 | 0.4 | n |  | TRUE
115 | bus_LV_3271-1_0_7_node_259 | 0.4 | n |  | TRUE
116 | bus_LV_3271-1_0_7_node_274 | 0.4 | n |  | TRUE
117 | bus_LV_3271-1_0_7_node_86 | 0.4 | n |  | TRUE
118 | bus_LV_3271-1_0_7_node_126 | 0.4 | n |  | TRUE
119 | bus_LV_3271-1_0_7_node_92 | 0.4 | n |  | TRUE
120 | bus_LV_3271-1_0_7_node_93 | 0.4 | n |  | TRUE
121 | bus_LV_3271-1_0_7_node_132 | 0.4 | n |  | TRUE
122 | bus_LV_3271-1_0_7_node_96 | 0.4 | n |  | TRUE
123 | bus_LV_3271-1_0_7_node_94 | 0.4 | n |  | TRUE
124 | bus_LV_3271-1_0_7_node_95 | 0.4 | n |  | TRUE
125 | bus_LV_3271-1_0_7_node_97 | 0.4 | n |  | TRUE
126 | bus_LV_3271-1_0_7_node_127 | 0.4 | n |  | TRUE
127 | bus_LV_3271-1_0_7_node_101 | 0.4 | n |  | TRUE
128 | bus_LV_3271-1_0_7_node_103 | 0.4 | n |  | TRUE
129 | bus_LV_3271-1_0_7_node_105 | 0.4 | n |  | TRUE
130 | bus_LV_3271-1_0_7_node_130 | 0.4 | n |  | TRUE
131 | bus_LV_3271-1_0_7_node_128 | 0.4 | n |  | TRUE
132 | bus_LV_3271-1_0_7_node_124 | 0.4 | n |  | TRUE
133 | bus_LV_3271-1_0_7_node_245 | 0.4 | n |  | TRUE
134 | bus_LV_3271-1_0_7_node_252 | 0.4 | n |  | TRUE
135 | bus_LV_3271-1_0_7_node_109 | 0.4 | n |  | TRUE
136 | bus_LV_3271-1_0_7_node_110 | 0.4 | n |  | TRUE
137 | bus_LV_3271-1_0_7_node_111 | 0.4 | n |  | TRUE
138 | bus_LV_3271-1_0_7_node_112 | 0.4 | n |  | TRUE
139 | bus_LV_3271-1_0_7_node_113 | 0.4 | n |  | TRUE
140 | bus_LV_3271-1_0_7_node_114 | 0.4 | n |  | TRUE
141 | bus_LV_3271-1_0_7_node_119 | 0.4 | n |  | TRUE
142 | bus_LV_3271-1_0_7_node_283 | 0.4 | n |  | TRUE
143 | bus_LV_3271-1_0_7_node_117 | 0.4 | n |  | TRUE
144 | bus_LV_3271-1_0_7_node_282 | 0.4 | n |  | TRUE
145 | bus_LV_3271-1_0_7_node_115 | 0.4 | n |  | TRUE
146 | bus_LV_3271-1_0_7_node_116 | 0.4 | n |  | TRUE
147 | bus_LV_3271-1_0_7_node_118 | 0.4 | n |  | TRUE
148 | bus_LV_3271-1_0_7_node_120 | 0.4 | n |  | TRUE
149 | bus_LV_3271-1_0_7_node_135 | 0.4 | n |  | TRUE
150 | bus_LV_3271-1_0_7_node_236 | 0.4 | n |  | TRUE
151 | bus_LV_3271-1_0_7_node_235 | 0.4 | n |  | TRUE
152 | bus_LV_3271-1_0_7_node_121 | 0.4 | n |  | TRUE
153 | bus_LV_3271-1_0_7_node_122 | 0.4 | n |  | TRUE
154 | bus_LV_3271-1_0_7_node_123 | 0.4 | n |  | TRUE
155 | bus_LV_3271-1_0_7_node_125 | 0.4 | n |  | TRUE
156 | bus_LV_3271-1_0_7_node_129 | 0.4 | n |  | TRUE
157 | bus_LV_3271-1_0_7_node_254 | 0.4 | n |  | TRUE
158 | bus_LV_3271-1_0_7_node_151 | 0.4 | n |  | TRUE
159 | bus_LV_3271-1_0_7_node_256 | 0.4 | n |  | TRUE
160 | bus_LV_3271-1_0_7_node_144 | 0.4 | n |  | TRUE
161 | bus_LV_3271-1_0_7_node_143 | 0.4 | n |  | TRUE
162 | bus_LV_3271-1_0_7_node_149 | 0.4 | n |  | TRUE
163 | bus_LV_3271-1_0_7_node_138 | 0.4 | n |  | TRUE
164 | bus_LV_3271-1_0_7_node_139 | 0.4 | n |  | TRUE
165 | bus_LV_3271-1_0_7_node_140 | 0.4 | n |  | TRUE
166 | bus_LV_3271-1_0_7_node_264 | 0.4 | n |  | TRUE
167 | bus_LV_3271-1_0_7_node_263 | 0.4 | n |  | TRUE
168 | bus_LV_3271-1_0_7_node_262 | 0.4 | n |  | TRUE
169 | bus_LV_3271-1_0_7_node_265 | 0.4 | n |  | TRUE
170 | bus_LV_3271-1_0_7_node_261 | 0.4 | n |  | TRUE
171 | bus_LV_3271-1_0_7_node_141 | 0.4 | n |  | TRUE
172 | bus_LV_3271-1_0_7_node_142 | 0.4 | n |  | TRUE
173 | bus_LV_3271-1_0_7_node_146 | 0.4 | n |  | TRUE
174 | bus_LV_3271-1_0_7_node_147 | 0.4 | n |  | TRUE
175 | bus_LV_3271-1_0_7_node_148 | 0.4 | n |  | TRUE
176 | bus_LV_3271-1_0_7_node_150 | 0.4 | n |  | TRUE
177 | bus_LV_3271-1_0_7_node_260 | 0.4 | n |  | TRUE
178 | bus_LV_3271-1_0_7_node_160 | 0.4 | n |  | TRUE
179 | bus_LV_3271-1_0_7_node_159 | 0.4 | n |  | TRUE
180 | bus_LV_3271-1_0_7_node_152 | 0.4 | n |  | TRUE
181 | bus_LV_3271-1_0_7_node_153 | 0.4 | n |  | TRUE
182 | bus_LV_3271-1_0_7_node_154 | 0.4 | n |  | TRUE
183 | bus_LV_3271-1_0_7_node_155 | 0.4 | n |  | TRUE
184 | bus_LV_3271-1_0_7_node_284 | 0.4 | n |  | TRUE
185 | bus_LV_3271-1_0_7_node_181 | 0.4 | n |  | TRUE
186 | bus_LV_3271-1_0_7_node_179 | 0.4 | n |  | TRUE
187 | bus_LV_3271-1_0_7_node_157 | 0.4 | n |  | TRUE
188 | bus_LV_3271-1_0_7_node_180 | 0.4 | n |  | TRUE
189 | bus_LV_3271-1_0_7_node_156 | 0.4 | n |  | TRUE
190 | bus_LV_3271-1_0_7_node_158 | 0.4 | n |  | TRUE
191 | bus_LV_3271-1_0_7_node_163 | 0.4 | n |  | TRUE
192 | bus_LV_3271-1_0_7_node_165 | 0.4 | n |  | TRUE
193 | bus_LV_3271-1_0_7_node_182 | 0.4 | n |  | TRUE
194 | bus_LV_3271-1_0_7_node_176 | 0.4 | n |  | TRUE
195 | bus_LV_3271-1_0_7_node_167 | 0.4 | n |  | TRUE
196 | bus_LV_3271-1_0_7_node_183 | 0.4 | n |  | TRUE
197 | bus_LV_3271-1_0_7_node_177 | 0.4 | n |  | TRUE
198 | bus_LV_3271-1_0_7_node_175 | 0.4 | n |  | TRUE
199 | bus_LV_3271-1_0_7_node_168 | 0.4 | n |  | TRUE
200 | bus_LV_3271-1_0_7_node_247 | 0.4 | n |  | TRUE
201 | bus_LV_3271-1_0_7_node_248 | 0.4 | n |  | TRUE
202 | bus_LV_3271-1_0_7_node_169 | 0.4 | n |  | TRUE
203 | bus_LV_3271-1_0_7_node_170 | 0.4 | n |  | TRUE
204 | bus_LV_3271-1_0_7_node_171 | 0.4 | n |  | TRUE
205 | bus_LV_3271-1_0_7_node_172 | 0.4 | n |  | TRUE
206 | bus_LV_3271-1_0_7_node_173 | 0.4 | n |  | TRUE
207 | bus_LV_3271-1_0_7_node_174 | 0.4 | n |  | TRUE
208 | bus_LV_3271-1_0_7_node_218 | 0.4 | n |  | TRUE
209 | bus_LV_3271-1_0_7_node_198 | 0.4 | n |  | TRUE
210 | bus_LV_3271-1_0_7_node_197 | 0.4 | n |  | TRUE
211 | bus_LV_3271-1_0_7_node_203 | 0.4 | n |  | TRUE
212 | bus_LV_3271-1_0_7_node_219 | 0.4 | n |  | TRUE
213 | bus_LV_3271-1_0_7_node_216 | 0.4 | n |  | TRUE
214 | bus_LV_3271-1_0_7_node_196 | 0.4 | n |  | TRUE
215 | bus_LV_3271-1_0_7_node_204 | 0.4 | n |  | TRUE
216 | bus_LV_3271-1_0_7_node_202 | 0.4 | n |  | TRUE
217 | bus_LV_3271-1_0_7_node_185 | 0.4 | n |  | TRUE
218 | bus_LV_3271-1_0_7_node_186 | 0.4 | n |  | TRUE
219 | bus_LV_3271-1_0_7_node_184 | 0.4 | n |  | TRUE
220 | bus_LV_3271-1_0_7_node_237 | 0.4 | n |  | TRUE
221 | bus_LV_3271-1_0_7_node_238 | 0.4 | n |  | TRUE
222 | bus_LV_3271-1_0_7_node_188 | 0.4 | n |  | TRUE
223 | bus_LV_3271-1_0_7_node_189 | 0.4 | n |  | TRUE
224 | bus_LV_3271-1_0_7_node_190 | 0.4 | n |  | TRUE
225 | bus_LV_3271-1_0_7_node_191 | 0.4 | n |  | TRUE
226 | bus_LV_3271-1_0_7_node_194 | 0.4 | n |  | TRUE
227 | bus_LV_3271-1_0_7_node_192 | 0.4 | n |  | TRUE
228 | bus_LV_3271-1_0_7_node_195 | 0.4 | n |  | TRUE
229 | bus_LV_3271-1_0_7_node_211 | 0.4 | n |  | TRUE
230 | bus_LV_3271-1_0_7_node_212 | 0.4 | n |  | TRUE
231 | bus_LV_3271-1_0_7_node_214 | 0.4 | n |  | TRUE
232 | bus_LV_3271-1_0_7_node_199 | 0.4 | n |  | TRUE
233 | bus_LV_3271-1_0_7_node_200 | 0.4 | n |  | TRUE
234 | bus_LV_3271-1_0_7_node_206 | 0.4 | n |  | TRUE
235 | bus_LV_3271-1_0_7_node_269 | 0.4 | n |  | TRUE
236 | bus_LV_3271-1_0_7_node_209 | 0.4 | n |  | TRUE
237 | bus_LV_3271-1_0_7_node_268 | 0.4 | n |  | TRUE
238 | bus_LV_3271-1_0_7_node_210 | 0.4 | n |  | TRUE
239 | bus_LV_3271-1_0_7_node_207 | 0.4 | n |  | TRUE
240 | bus_LV_3271-1_0_7_node_267 | 0.4 | n |  | TRUE
241 | bus_LV_3271-1_0_7_node_258 | 0.4 | n |  | TRUE
242 | bus_LV_3271-1_0_7_node_213 | 0.4 | n |  | TRUE
243 | bus_LV_3271-1_0_7_node_215 | 0.4 | n |  | TRUE
244 | bus_LV_3271-1_0_7_node_217 | 0.4 | n |  | TRUE
245 | bus_LV_3271-1_0_7_node_220 | 0.4 | n |  | TRUE
246 | bus_LV_3271-1_0_7_node_221 | 0.4 | n |  | TRUE
247 | bus_LV_3271-1_0_7_node_222 | 0.4 | n |  | TRUE
248 | bus_LV_3271-1_0_7_node_230 | 0.4 | n |  | TRUE
249 | bus_LV_3271-1_0_7_node_227 | 0.4 | n |  | TRUE
250 | bus_LV_3271-1_0_7_node_223 | 0.4 | n |  | TRUE
251 | bus_LV_3271-1_0_7_node_224 | 0.4 | n |  | TRUE
252 | bus_LV_3271-1_0_7_node_225 | 0.4 | n |  | TRUE
253 | bus_LV_3271-1_0_7_node_226 | 0.4 | n |  | TRUE
254 | bus_LV_3271-1_0_7_node_228 | 0.4 | n |  | TRUE
255 | bus_LV_3271-1_0_7_node_231 | 0.4 | n |  | TRUE
256 | bus_LV_3271-1_0_7_node_229 | 0.4 | n |  | TRUE
257 | bus_LV_3271-1_0_7_node_234 | 0.4 | n |  | TRUE
258 | bus_LV_3271-1_0_7_node_232 | 0.4 | n |  | TRUE
259 | bus_LV_3271-1_0_7_node_244 | 0.4 | n |  | TRUE
260 | bus_LV_3271-1_0_7_node_233 | 0.4 | n |  | TRUE
261 | bus_LV_3271-1_0_7_node_239 | 0.4 | n |  | TRUE
262 | bus_LV_3271-1_0_7_node_240 | 0.4 | n |  | TRUE
263 | bus_LV_3271-1_0_7_node_241 | 0.4 | n |  | TRUE
264 | bus_LV_3271-1_0_7_node_242 | 0.4 | n |  | TRUE
265 | bus_LV_3271-1_0_7_node_243 | 0.4 | n |  | TRUE
266 | bus_LV_3271-1_0_7_node_249 | 0.4 | n |  | TRUE
267 | bus_LV_3271-1_0_7_node_250 | 0.4 | n |  | TRUE
268 | bus_LV_3271-1_0_7_node_251 | 0.4 | n |  | TRUE
269 | bus_LV_3271-1_0_7_node_257 | 0.4 | n |  | TRUE
270 | bus_LV_3271-1_0_7_node_266 | 0.4 | n |  | TRUE
271 | bus_LV_3271-1_0_7_node_270 | 0.4 | n |  | TRUE
272 | bus_LV_3271-1_0_7_node_277 | 0.4 | n |  | TRUE
273 | bus_LV_3271-1_0_7_node_279 | 0.4 | n |  | TRUE
274 | bus_LV_3271-1_0_7_node_280 | 0.4 | n |  | TRUE
275 | bus_LV_3271-1_0_7_node_281 | 0.4 | n |  | TRUE
276 | bus_MV_237_0_node_144 | 20 | n |  | TRUE

## load
| name | bus | p_mw | q_mvar | const_z_percent | const_i_percent | sn_mva | scaling | in_service | type
0 | LV_3271-1_0_7_load_0 | 0 | 0.0042818 | 0.0010731 | 0 | 0 |  | 1 | TRUE | wye
1 | LV_3271-1_0_7_load_3 | 3 | 0.0018893 | 0.0004735 | 0 | 0 |  | 1 | TRUE | wye
2 | LV_3271-1_0_7_load_36 | 5 | 0.0016782 | 0.0004206 | 0 | 0 |  | 1 | TRUE | wye
3 | LV_3271-1_0_7_load_99 | 6 | 0.0019882 | 0.00049828 | 0 | 0 |  | 1 | TRUE | wye
4 | LV_3271-1_0_7_load_4 | 8 | 0.0020478 | 0.00051323 | 0 | 0 |  | 1 | TRUE | wye
5 | LV_3271-1_0_7_load_5 | 9 | 0.0011308 | 0.0002834 | 0 | 0 |  | 1 | TRUE | wye
6 | LV_3271-1_0_7_load_7 | 11 | 0.0054286 | 0.0013605 | 0 | 0 |  | 1 | TRUE | wye
7 | LV_3271-1_0_7_load_8 | 12 | 0.01 | 0.0025062 | 0 | 0 |  | 1 | TRUE | wye
8 | LV_3271-1_0_7_load_9 | 13 | 0.0036123 | 0.00090534 | 0 | 0 |  | 1 | TRUE | wye
9 | LV_3271-1_0_7_load_42 | 15 | 0.004477 | 0.0011221 | 0 | 0 |  | 1 | TRUE | wye
10 | LV_3271-1_0_7_load_43 | 17 | 0.0020454 | 0.00051263 | 0 | 0 |  | 1 | TRUE | wye
11 | LV_3271-1_0_7_load_34 | 18 | 0.0049126 | 0.0012312 | 0 | 0 |  | 1 | TRUE | wye
12 | LV_3271-1_0_7_load_10 | 19 | 0.0021524 | 0.00053944 | 0 | 0 |  | 1 | TRUE | wye
13 | LV_3271-1_0_7_load_11 | 20 | 0.0012418 | 0.00031123 | 0 | 0 |  | 1 | TRUE | wye
14 | LV_3271-1_0_7_load_12 | 21 | 0.0023256 | 0.00058286 | 0 | 0 |  | 1 | TRUE | wye
15 | LV_3271-1_0_7_load_13 | 22 | 0.0019214 | 0.00048156 | 0 | 0 |  | 1 | TRUE | wye
16 | LV_3271-1_0_7_load_19 | 23 | 0.00073191 | 0.00018343 | 0 | 0 |  | 1 | TRUE | wye
17 | LV_3271-1_0_7_load_75 | 25 | 0.0023625 | 0.00059209 | 0 | 0 |  | 1 | TRUE | wye
18 | LV_3271-1_0_7_load_14 | 26 | 0.0032549 | 0.00081575 | 0 | 0 |  | 1 | TRUE | wye
19 | LV_3271-1_0_7_load_15 | 27 | 0.0035606 | 0.00089238 | 0 | 0 |  | 1 | TRUE | wye
20 | LV_3271-1_0_7_load_18 | 29 | 0.0022976 | 0.00057582 | 0 | 0 |  | 1 | TRUE | wye
21 | LV_3271-1_0_7_load_20 | 30 | 0.0058169 | 0.0014578 | 0 | 0 |  | 1 | TRUE | wye
22 | LV_3271-1_0_7_load_76 | 32 | 0.0011813 | 0.00029606 | 0 | 0 |  | 1 | TRUE | wye
23 | LV_3271-1_0_7_load_74 | 33 | 0.0033091 | 0.00082935 | 0 | 0 |  | 1 | TRUE | wye
24 | LV_3271-1_0_7_load_73 | 34 | 0.0008157 | 0.00020443 | 0 | 0 |  | 1 | TRUE | wye
25 | LV_3271-1_0_7_load_35 | 35 | 0.0051746 | 0.0012969 | 0 | 0 |  | 1 | TRUE | wye
26 | LV_3271-1_0_7_load_22 | 37 | 0.0046426 | 0.0011635 | 0 | 0 |  | 1 | TRUE | wye
27 | LV_3271-1_0_7_load_23 | 38 | 0.001091 | 0.00027342 | 0 | 0 |  | 1 | TRUE | wye
28 | LV_3271-1_0_7_load_26 | 40 | 0.0029826 | 0.00074752 | 0 | 0 |  | 1 | TRUE | wye
29 | LV_3271-1_0_7_load_27 | 41 | 0.0016311 | 0.00040879 | 0 | 0 |  | 1 | TRUE | wye
30 | LV_3271-1_0_7_load_29 | 42 | 0.0017756 | 0.000445 | 0 | 0 |  | 1 | TRUE | wye
31 | LV_3271-1_0_7_load_28 | 43 | 0.0048324 | 0.0012111 | 0 | 0 |  | 1 | TRUE | wye
32 | LV_3271-1_0_7_load_33 | 46 | 0.0039439 | 0.00098844 | 0 | 0 |  | 1 | TRUE | wye
33 | LV_3271-1_0_7_load_38 | 47 | 0.0015505 | 0.0003886 | 0 | 0 |  | 1 | TRUE | wye
34 | LV_3271-1_0_7_load_187 | 50 | 0.0013981 | 0.00035041 | 0 | 0 |  | 1 | TRUE | wye
35 | LV_3271-1_0_7_load_41 | 51 | 0.0028829 | 0.00072252 | 0 | 0 |  | 1 | TRUE | wye
36 | LV_3271-1_0_7_load_166 | 52 | 0.0031434 | 0.00078781 | 0 | 0 |  | 1 | TRUE | wye
37 | LV_3271-1_0_7_load_162 | 53 | 0.0018097 | 0.00045355 | 0 | 0 |  | 1 | TRUE | wye
38 | LV_3271-1_0_7_load_178 | 54 | 0.001415 | 0.00035463 | 0 | 0 |  | 1 | TRUE | wye
39 | LV_3271-1_0_7_load_40 | 55 | 0.0013295 | 0.00033321 | 0 | 0 |  | 1 | TRUE | wye
40 | LV_3271-1_0_7_load_98 | 56 | 0.00281 | 0.00070425 | 0 | 0 |  | 1 | TRUE | wye
41 | LV_3271-1_0_7_load_48 | 59 | 0.0015197 | 0.00038087 | 0 | 0 |  | 1 | TRUE | wye
42 | LV_3271-1_0_7_load_49 | 60 | 0.00069027 | 0.000173 | 0 | 0 |  | 1 | TRUE | wye
43 | LV_3271-1_0_7_load_50 | 61 | 0.0029148 | 0.00073052 | 0 | 0 |  | 1 | TRUE | wye
44 | LV_3271-1_0_7_load_133 | 62 | 0.003736 | 0.00093632 | 0 | 0 |  | 1 | TRUE | wye
45 | LV_3271-1_0_7_load_51 | 64 | 0.0054173 | 0.0013577 | 0 | 0 |  | 1 | TRUE | wye
46 | LV_3271-1_0_7_load_131 | 65 | 0.0018649 | 0.0004674 | 0 | 0 |  | 1 | TRUE | wye
47 | LV_3271-1_0_7_load_104 | 66 | 0.0017197 | 0.000431 | 0 | 0 |  | 1 | TRUE | wye
48 | LV_3271-1_0_7_load_102 | 67 | 0.0015956 | 0.0003999 | 0 | 0 |  | 1 | TRUE | wye
49 | LV_3271-1_0_7_load_108 | 68 | 0.0011886 | 0.00029789 | 0 | 0 |  | 1 | TRUE | wye
50 | LV_3271-1_0_7_load_106 | 71 | 0.0033435 | 0.00083796 | 0 | 0 |  | 1 | TRUE | wye
51 | LV_3271-1_0_7_load_246 | 72 | 0.0028198 | 0.0007067 | 0 | 0 |  | 1 | TRUE | wye
52 | LV_3271-1_0_7_load_253 | 73 | 0.002028 | 0.00050826 | 0 | 0 |  | 1 | TRUE | wye
53 | LV_3271-1_0_7_load_53 | 74 | 0.003844 | 0.0009634 | 0 | 0 |  | 1 | TRUE | wye
54 | LV_3271-1_0_7_load_54 | 75 | 0.0045017 | 0.0011282 | 0 | 0 |  | 1 | TRUE | wye
55 | LV_3271-1_0_7_load_57 | 78 | 0.0055831 | 0.0013992 | 0 | 0 |  | 1 | TRUE | wye
56 | LV_3271-1_0_7_load_69 | 79 | 0.00064789 | 0.00016238 | 0 | 0 |  | 1 | TRUE | wye
57 | LV_3271-1_0_7_load_66 | 80 | 0.0070958 | 0.0017784 | 0 | 0 |  | 1 | TRUE | wye
58 | LV_3271-1_0_7_load_70 | 81 | 0.0017814 | 0.00044647 | 0 | 0 |  | 1 | TRUE | wye
59 | LV_3271-1_0_7_load_67 | 82 | 0.0044916 | 0.0011257 | 0 | 0 |  | 1 | TRUE | wye
60 | LV_3271-1_0_7_load_58 | 83 | 0.0033583 | 0.00084166 | 0 | 0 |  | 1 | TRUE | wye
61 | LV_3271-1_0_7_load_59 | 84 | 0.0009571 | 0.00023987 | 0 | 0 |  | 1 | TRUE | wye
62 | LV_3271-1_0_7_load_62 | 87 | 0.0011456 | 0.0002871 | 0 | 0 |  | 1 | TRUE | wye
63 | LV_3271-1_0_7_load_63 | 88 | 0.0059971 | 0.001503 | 0 | 0 |  | 1 | TRUE | wye
64 | LV_3271-1_0_7_load_91 | 90 | 0.0010687 | 0.00026784 | 0 | 0 |  | 1 | TRUE | wye
65 | LV_3271-1_0_7_load_89 | 91 | 0.0030949 | 0.00077564 | 0 | 0 |  | 1 | TRUE | wye
66 | LV_3271-1_0_7_load_85 | 92 | 0.0020644 | 0.00051738 | 0 | 0 |  | 1 | TRUE | wye
67 | LV_3271-1_0_7_load_90 | 93 | 0.0025481 | 0.0006386 | 0 | 0 |  | 1 | TRUE | wye
68 | LV_3271-1_0_7_load_275 | 96 | 0.00068219 | 0.00017097 | 0 | 0 |  | 1 | TRUE | wye
69 | LV_3271-1_0_7_load_273 | 97 | 0.0012077 | 0.00030268 | 0 | 0 |  | 1 | TRUE | wye
70 | LV_3271-1_0_7_load_271 | 98 | 0.00064546 | 0.00016177 | 0 | 0 |  | 1 | TRUE | wye
71 | LV_3271-1_0_7_load_276 | 99 | 0.0043203 | 0.0010828 | 0 | 0 |  | 1 | TRUE | wye
72 | LV_3271-1_0_7_load_68 | 100 | 0.0016529 | 0.00041426 | 0 | 0 |  | 1 | TRUE | wye
73 | LV_3271-1_0_7_load_71 | 101 | 0.0042511 | 0.0010654 | 0 | 0 |  | 1 | TRUE | wye
74 | LV_3271-1_0_7_load_72 | 102 | 0.0046886 | 0.0011751 | 0 | 0 |  | 1 | TRUE | wye
75 | LV_3271-1_0_7_load_77 | 103 | 0.0016898 | 0.00042349 | 0 | 0 |  | 1 | TRUE | wye
76 | LV_3271-1_0_7_load_79 | 104 | 0.0035522 | 0.00089027 | 0 | 0 |  | 1 | TRUE | wye
77 | LV_3271-1_0_7_load_278 | 105 | 0.0010095 | 0.00025301 | 0 | 0 |  | 1 | TRUE | wye
78 | LV_3271-1_0_7_load_80 | 106 | 0.0009351 | 0.00023436 | 0 | 0 |  | 1 | TRUE | wye
79 | LV_3271-1_0_7_load_81 | 107 | 0.00092953 | 0.00023296 | 0 | 0 |  | 1 | TRUE | wye
80 | LV_3271-1_0_7_load_82 | 108 | 0.0011524 | 0.00028881 | 0 | 0 |  | 1 | TRUE | wye
81 | LV_3271-1_0_7_load_83 | 109 | 0.00073054 | 0.00018309 | 0 | 0 |  | 1 | TRUE | wye
82 | LV_3271-1_0_7_load_134 | 111 | 0.00049567 | 0.00012423 | 0 | 0 |  | 1 | TRUE | wye
83 | LV_3271-1_0_7_load_136 | 112 | 0.0003227 | 8.0876e-05 | 0 | 0 |  | 1 | TRUE | wye
84 | LV_3271-1_0_7_load_137 | 113 | 0.0013577 | 0.00034028 | 0 | 0 |  | 1 | TRUE | wye
85 | LV_3271-1_0_7_load_259 | 115 | 0.00046923 | 0.0001176 | 0 | 0 |  | 1 | TRUE | wye
86 | LV_3271-1_0_7_load_274 | 116 | 0.0014668 | 0.00036761 | 0 | 0 |  | 1 | TRUE | wye
87 | LV_3271-1_0_7_load_86 | 117 | 0.0027606 | 0.00069188 | 0 | 0 |  | 1 | TRUE | wye
88 | LV_3271-1_0_7_load_126 | 118 | 0.0026116 | 0.00065454 | 0 | 0 |  | 1 | TRUE | wye
89 | LV_3271-1_0_7_load_92 | 119 | 0.0019221 | 0.00048172 | 0 | 0 |  | 1 | TRUE | wye
90 | LV_3271-1_0_7_load_132 | 121 | 0.0029993 | 0.0007517 | 0 | 0 |  | 1 | TRUE | wye
91 | LV_3271-1_0_7_load_96 | 122 | 0.0019507 | 0.0004889 | 0 | 0 |  | 1 | TRUE | wye
92 | LV_3271-1_0_7_load_94 | 123 | 0.0025579 | 0.00064106 | 0 | 0 |  | 1 | TRUE | wye
93 | LV_3271-1_0_7_load_95 | 124 | 0.0016911 | 0.00042383 | 0 | 0 |  | 1 | TRUE | wye
94 | LV_3271-1_0_7_load_97 | 125 | 0.0020466 | 0.00051293 | 0 | 0 |  | 1 | TRUE | wye
95 | LV_3271-1_0_7_load_127 | 126 | 0.0044954 | 0.0011266 | 0 | 0 |  | 1 | TRUE | wye
96 | LV_3271-1_0_7_load_101 | 127 | 0.0016054 | 0.00040235 | 0 | 0 |  | 1 | TRUE | wye
97 | LV_3271-1_0_7_load_103 | 128 | 0.0014861 | 0.00037246 | 0 | 0 |  | 1 | TRUE | wye
98 | LV_3271-1_0_7_load_130 | 130 | 0.0018273 | 0.00045797 | 0 | 0 |  | 1 | TRUE | wye
99 | LV_3271-1_0_7_load_128 | 131 | 0.0016164 | 0.0004051 | 0 | 0 |  | 1 | TRUE | wye
100 | LV_3271-1_0_7_load_252 | 134 | 0.0041551 | 0.0010414 | 0 | 0 |  | 1 | TRUE | wye
101 | LV_3271-1_0_7_load_109 | 135 | 0.0018471 | 0.00046293 | 0 | 0 |  | 1 | TRUE | wye
102 | LV_3271-1_0_7_load_110 | 136 | 0.0040517 | 0.0010155 | 0 | 0 |  | 1 | TRUE | wye
103 | LV_3271-1_0_7_load_112 | 138 | 0.0040331 | 0.0010108 | 0 | 0 |  | 1 | TRUE | wye
104 | LV_3271-1_0_7_load_113 | 139 | 0.0037871 | 0.00094914 | 0 | 0 |  | 1 | TRUE | wye
105 | LV_3271-1_0_7_load_114 | 140 | 0.0013665 | 0.00034248 | 0 | 0 |  | 1 | TRUE | wye
106 | LV_3271-1_0_7_load_119 | 141 | 0.00203 | 0.00050876 | 0 | 0 |  | 1 | TRUE | wye
107 | LV_3271-1_0_7_load_283 | 142 | 0.0013482 | 0.0003379 | 0 | 0 |  | 1 | TRUE | wye
108 | LV_3271-1_0_7_load_282 | 144 | 0.0019089 | 0.00047842 | 0 | 0 |  | 1 | TRUE | wye
109 | LV_3271-1_0_7_load_115 | 145 | 0.001981 | 0.00049647 | 0 | 0 |  | 1 | TRUE | wye
110 | LV_3271-1_0_7_load_116 | 146 | 0.013552 | 0.0033964 | 0 | 0 |  | 1 | TRUE | wye
111 | LV_3271-1_0_7_load_118 | 147 | 0.0015509 | 0.0003887 | 0 | 0 |  | 1 | TRUE | wye
112 | LV_3271-1_0_7_load_120 | 148 | 0.002191 | 0.00054911 | 0 | 0 |  | 1 | TRUE | wye
113 | LV_3271-1_0_7_load_135 | 149 | 0.0022265 | 0.00055801 | 0 | 0 |  | 1 | TRUE | wye
114 | LV_3271-1_0_7_load_236 | 150 | 0.0018807 | 0.00047134 | 0 | 0 |  | 1 | TRUE | wye
115 | LV_3271-1_0_7_load_235 | 151 | 0.0054595 | 0.0013683 | 0 | 0 |  | 1 | TRUE | wye
116 | LV_3271-1_0_7_load_121 | 152 | 0.00085836 | 0.00021512 | 0 | 0 |  | 1 | TRUE | wye
117 | LV_3271-1_0_7_load_122 | 153 | 0.0015437 | 0.00038689 | 0 | 0 |  | 1 | TRUE | wye
118 | LV_3271-1_0_7_load_123 | 154 | 0.0015058 | 0.00037739 | 0 | 0 |  | 1 | TRUE | wye
119 | LV_3271-1_0_7_load_129 | 156 | 0.0019316 | 0.0004841 | 0 | 0 |  | 1 | TRUE | wye
120 | LV_3271-1_0_7_load_254 | 157 | 0.0022947 | 0.00057511 | 0 | 0 |  | 1 | TRUE | wye
121 | LV_3271-1_0_7_load_151 | 158 | 0.0013009 | 0.00032604 | 0 | 0 |  | 1 | TRUE | wye
122 | LV_3271-1_0_7_load_144 | 160 | 0.0011046 | 0.00027684 | 0 | 0 |  | 1 | TRUE | wye
123 | LV_3271-1_0_7_load_143 | 161 | 0.00041765 | 0.00010467 | 0 | 0 |  | 1 | TRUE | wye
124 | LV_3271-1_0_7_load_138 | 163 | 0.00041472 | 0.00010394 | 0 | 0 |  | 1 | TRUE | wye
125 | LV_3271-1_0_7_load_139 | 164 | 0.0014708 | 0.00036863 | 0 | 0 |  | 1 | TRUE | wye
126 | LV_3271-1_0_7_load_140 | 165 | 0.00054775 | 0.00013728 | 0 | 0 |  | 1 | TRUE | wye
127 | LV_3271-1_0_7_load_264 | 166 | 0.0013385 | 0.00033545 | 0 | 0 |  | 1 | TRUE | wye
128 | LV_3271-1_0_7_load_263 | 167 | 0.00064276 | 0.00016109 | 0 | 0 |  | 1 | TRUE | wye
129 | LV_3271-1_0_7_load_262 | 168 | 0.00091125 | 0.00022838 | 0 | 0 |  | 1 | TRUE | wye
130 | LV_3271-1_0_7_load_265 | 169 | 0.00041639 | 0.00010436 | 0 | 0 |  | 1 | TRUE | wye
131 | LV_3271-1_0_7_load_261 | 170 | 0.00070255 | 0.00017608 | 0 | 0 |  | 1 | TRUE | wye
132 | LV_3271-1_0_7_load_141 | 171 | 0.0010265 | 0.00025725 | 0 | 0 |  | 1 | TRUE | wye
133 | LV_3271-1_0_7_load_142 | 172 | 0.0017514 | 0.00043895 | 0 | 0 |  | 1 | TRUE | wye
134 | LV_3271-1_0_7_load_146 | 173 | 0.0010915 | 0.00027355 | 0 | 0 |  | 1 | TRUE | wye
135 | LV_3271-1_0_7_load_147 | 174 | 0.0010072 | 0.00025242 | 0 | 0 |  | 1 | TRUE | wye
136 | LV_3271-1_0_7_load_150 | 176 | 0.0015378 | 0.00038541 | 0 | 0 |  | 1 | TRUE | wye
137 | LV_3271-1_0_7_load_260 | 177 | 0.00042043 | 0.00010537 | 0 | 0 |  | 1 | TRUE | wye
138 | LV_3271-1_0_7_load_159 | 179 | 0.00018964 | 4.7528e-05 | 0 | 0 |  | 1 | TRUE | wye
139 | LV_3271-1_0_7_load_152 | 180 | 0.053171 | 0.013326 | 0 | 0 |  | 1 | TRUE | wye
140 | LV_3271-1_0_7_load_284 | 184 | 0.0031449 | 0.00078819 | 0 | 0 |  | 1 | TRUE | wye
141 | LV_3271-1_0_7_load_181 | 185 | 0.0065685 | 0.0016462 | 0 | 0 |  | 1 | TRUE | wye
142 | LV_3271-1_0_7_load_179 | 186 | 0.0045569 | 0.0011421 | 0 | 0 |  | 1 | TRUE | wye
143 | LV_3271-1_0_7_load_157 | 187 | 0.0078855 | 0.0019763 | 0 | 0 |  | 1 | TRUE | wye
144 | LV_3271-1_0_7_load_180 | 188 | 0.002217 | 0.00055564 | 0 | 0 |  | 1 | TRUE | wye
145 | LV_3271-1_0_7_load_158 | 190 | 0.0049251 | 0.0012343 | 0 | 0 |  | 1 | TRUE | wye
146 | LV_3271-1_0_7_load_163 | 191 | 0.0017666 | 0.00044275 | 0 | 0 |  | 1 | TRUE | wye
147 | LV_3271-1_0_7_load_182 | 193 | 0.00089496 | 0.0002243 | 0 | 0 |  | 1 | TRUE | wye
148 | LV_3271-1_0_7_load_167 | 195 | 0.00087887 | 0.00022027 | 0 | 0 |  | 1 | TRUE | wye
149 | LV_3271-1_0_7_load_183 | 196 | 0.0022533 | 0.00056473 | 0 | 0 |  | 1 | TRUE | wye
150 | LV_3271-1_0_7_load_175 | 198 | 0.0033757 | 0.00084602 | 0 | 0 |  | 1 | TRUE | wye
151 | LV_3271-1_0_7_load_168 | 199 | 0.002855 | 0.00071553 | 0 | 0 |  | 1 | TRUE | wye
152 | LV_3271-1_0_7_load_247 | 200 | 0.0027162 | 0.00068074 | 0 | 0 |  | 1 | TRUE | wye
153 | LV_3271-1_0_7_load_248 | 201 | 0.0024153 | 0.00060533 | 0 | 0 |  | 1 | TRUE | wye
154 | LV_3271-1_0_7_load_169 | 202 | 0.0036522 | 0.00091532 | 0 | 0 |  | 1 | TRUE | wye
155 | LV_3271-1_0_7_load_170 | 203 | 0.0014231 | 0.00035666 | 0 | 0 |  | 1 | TRUE | wye
156 | LV_3271-1_0_7_load_172 | 205 | 0.0011897 | 0.00029816 | 0 | 0 |  | 1 | TRUE | wye
157 | LV_3271-1_0_7_load_173 | 206 | 0.0015519 | 0.00038895 | 0 | 0 |  | 1 | TRUE | wye
158 | LV_3271-1_0_7_load_174 | 207 | 0.0011617 | 0.00029116 | 0 | 0 |  | 1 | TRUE | wye
159 | LV_3271-1_0_7_load_218 | 208 | 0.0045407 | 0.001138 | 0 | 0 |  | 1 | TRUE | wye
160 | LV_3271-1_0_7_load_198 | 209 | 0.001736 | 0.00043508 | 0 | 0 |  | 1 | TRUE | wye
161 | LV_3271-1_0_7_load_197 | 210 | 0.0020189 | 0.00050598 | 0 | 0 |  | 1 | TRUE | wye
162 | LV_3271-1_0_7_load_203 | 211 | 0.0027318 | 0.00068465 | 0 | 0 |  | 1 | TRUE | wye
163 | LV_3271-1_0_7_load_219 | 212 | 0.0011961 | 0.00029976 | 0 | 0 |  | 1 | TRUE | wye
164 | LV_3271-1_0_7_load_216 | 213 | 0.0020299 | 0.00050875 | 0 | 0 |  | 1 | TRUE | wye
165 | LV_3271-1_0_7_load_196 | 214 | 0.0024932 | 0.00062485 | 0 | 0 |  | 1 | TRUE | wye
166 | LV_3271-1_0_7_load_204 | 215 | 0.002668 | 0.00066866 | 0 | 0 |  | 1 | TRUE | wye
167 | LV_3271-1_0_7_load_202 | 216 | 0.0014448 | 0.0003621 | 0 | 0 |  | 1 | TRUE | wye
168 | LV_3271-1_0_7_load_185 | 217 | 0.0031545 | 0.00079058 | 0 | 0 |  | 1 | TRUE | wye
169 | LV_3271-1_0_7_load_186 | 218 | 0.0031468 | 0.00078867 | 0 | 0 |  | 1 | TRUE | wye
170 | LV_3271-1_0_7_load_184 | 219 | 0.002512 | 0.00062956 | 0 | 0 |  | 1 | TRUE | wye
171 | LV_3271-1_0_7_load_237 | 220 | 0.0033136 | 0.00083046 | 0 | 0 |  | 1 | TRUE | wye
172 | LV_3271-1_0_7_load_238 | 221 | 0.0024456 | 0.00061294 | 0 | 0 |  | 1 | TRUE | wye
173 | LV_3271-1_0_7_load_188 | 222 | 0.0018739 | 0.00046965 | 0 | 0 |  | 1 | TRUE | wye
174 | LV_3271-1_0_7_load_191 | 225 | 0.0020492 | 0.00051357 | 0 | 0 |  | 1 | TRUE | wye
175 | LV_3271-1_0_7_load_194 | 226 | 0.0012912 | 0.00032361 | 0 | 0 |  | 1 | TRUE | wye
176 | LV_3271-1_0_7_load_192 | 227 | 0.0012397 | 0.00031071 | 0 | 0 |  | 1 | TRUE | wye
177 | LV_3271-1_0_7_load_195 | 228 | 0.001041 | 0.00026089 | 0 | 0 |  | 1 | TRUE | wye
178 | LV_3271-1_0_7_load_211 | 229 | 0.0013594 | 0.00034069 | 0 | 0 |  | 1 | TRUE | wye
179 | LV_3271-1_0_7_load_212 | 230 | 0.0018499 | 0.00046362 | 0 | 0 |  | 1 | TRUE | wye
180 | LV_3271-1_0_7_load_214 | 231 | 0.0016187 | 0.00040569 | 0 | 0 |  | 1 | TRUE | wye
181 | LV_3271-1_0_7_load_199 | 232 | 0.0018909 | 0.00047389 | 0 | 0 |  | 1 | TRUE | wye
182 | LV_3271-1_0_7_load_200 | 233 | 0.0016225 | 0.00040663 | 0 | 0 |  | 1 | TRUE | wye
183 | LV_3271-1_0_7_load_268 | 237 | 0.0069078 | 0.0017313 | 0 | 0 |  | 1 | TRUE | wye
184 | LV_3271-1_0_7_load_210 | 238 | 0.0018812 | 0.00047147 | 0 | 0 |  | 1 | TRUE | wye
185 | LV_3271-1_0_7_load_207 | 239 | 0.008587 | 0.0021521 | 0 | 0 |  | 1 | TRUE | wye
186 | LV_3271-1_0_7_load_258 | 241 | 0.001218 | 0.00030527 | 0 | 0 |  | 1 | TRUE | wye
187 | LV_3271-1_0_7_load_213 | 242 | 0.0025017 | 0.00062699 | 0 | 0 |  | 1 | TRUE | wye
188 | LV_3271-1_0_7_load_217 | 244 | 0.0039467 | 0.00098915 | 0 | 0 |  | 1 | TRUE | wye
189 | LV_3271-1_0_7_load_220 | 245 | 0.0011796 | 0.00029563 | 0 | 0 |  | 1 | TRUE | wye
190 | LV_3271-1_0_7_load_221 | 246 | 0.001416 | 0.00035489 | 0 | 0 |  | 1 | TRUE | wye
191 | LV_3271-1_0_7_load_222 | 247 | 0.0015705 | 0.0003936 | 0 | 0 |  | 1 | TRUE | wye
192 | LV_3271-1_0_7_load_230 | 248 | 0.0011947 | 0.00029941 | 0 | 0 |  | 1 | TRUE | wye
193 | LV_3271-1_0_7_load_223 | 250 | 0.0014801 | 0.00037094 | 0 | 0 |  | 1 | TRUE | wye
194 | LV_3271-1_0_7_load_224 | 251 | 0.0014374 | 0.00036025 | 0 | 0 |  | 1 | TRUE | wye
195 | LV_3271-1_0_7_load_225 | 252 | 0.0018255 | 0.00045751 | 0 | 0 |  | 1 | TRUE | wye
196 | LV_3271-1_0_7_load_226 | 253 | 0.0022341 | 0.00055991 | 0 | 0 |  | 1 | TRUE | wye
197 | LV_3271-1_0_7_load_228 | 254 | 0.0033687 | 0.00084426 | 0 | 0 |  | 1 | TRUE | wye
198 | LV_3271-1_0_7_load_229 | 256 | 0.0025719 | 0.00064459 | 0 | 0 |  | 1 | TRUE | wye
199 | LV_3271-1_0_7_load_234 | 257 | 0.0009309 | 0.00023331 | 0 | 0 |  | 1 | TRUE | wye
200 | LV_3271-1_0_7_load_232 | 258 | 0.0051092 | 0.0012805 | 0 | 0 |  | 1 | TRUE | wye
201 | LV_3271-1_0_7_load_244 | 259 | 0.00518 | 0.0012982 | 0 | 0 |  | 1 | TRUE | wye
202 | LV_3271-1_0_7_load_233 | 260 | 0.002631 | 0.0006594 | 0 | 0 |  | 1 | TRUE | wye
203 | LV_3271-1_0_7_load_239 | 261 | 0.0030834 | 0.00077278 | 0 | 0 |  | 1 | TRUE | wye
204 | LV_3271-1_0_7_load_240 | 262 | 0.0025146 | 0.00063022 | 0 | 0 |  | 1 | TRUE | wye
205 | LV_3271-1_0_7_load_241 | 263 | 0.0025301 | 0.00063411 | 0 | 0 |  | 1 | TRUE | wye
206 | LV_3271-1_0_7_load_242 | 264 | 0.0079446 | 0.0019911 | 0 | 0 |  | 1 | TRUE | wye
207 | LV_3271-1_0_7_load_243 | 265 | 0.0043292 | 0.001085 | 0 | 0 |  | 1 | TRUE | wye
208 | LV_3271-1_0_7_load_249 | 266 | 0.002293 | 0.00057469 | 0 | 0 |  | 1 | TRUE | wye
209 | LV_3271-1_0_7_load_250 | 267 | 0.010101 | 0.0025315 | 0 | 0 |  | 1 | TRUE | wye
210 | LV_3271-1_0_7_load_251 | 268 | 0.0040132 | 0.0010058 | 0 | 0 |  | 1 | TRUE | wye
211 | LV_3271-1_0_7_load_257 | 269 | 0.0033343 | 0.00083566 | 0 | 0 |  | 1 | TRUE | wye
212 | LV_3271-1_0_7_load_266 | 270 | 0.0010075 | 0.00025251 | 0 | 0 |  | 1 | TRUE | wye
213 | LV_3271-1_0_7_load_270 | 271 | 0.0036388 | 0.00091196 | 0 | 0 |  | 1 | TRUE | wye
214 | LV_3271-1_0_7_load_277 | 272 | 0.00081477 | 0.0002042 | 0 | 0 |  | 1 | TRUE | wye
215 | LV_3271-1_0_7_load_279 | 273 | 0.0038975 | 0.00097681 | 0 | 0 |  | 1 | TRUE | wye
216 | LV_3271-1_0_7_load_280 | 274 | 0.0019301 | 0.00048373 | 0 | 0 |  | 1 | TRUE | wye
217 | LV_3271-1_0_7_load_281 | 275 | 0.00046525 | 0.0001166 | 0 | 0 |  | 1 | TRUE | wye

## ext_grid
| name | bus | vm_pu | va_degree | slack_weight | in_service
0 |  | 69 | 1 | 0 | 1 | TRUE

## line
| name | std_type | from_bus | to_bus | length_km | r_ohm_per_km | x_ohm_per_km | c_nf_per_km | g_us_per_km | max_i_ka | df | parallel | type | in_service
0 | LV_3271-1_0_7_line_0 |  | 0 | 1 | 0.011127 | 0.125 | 0.08 | 261 | 0 | 0.364 | 1 | 1 | cs | TRUE
1 | LV_3271-1_0_7_line_1 |  | 1 | 2 | 0.039777 | 0.125 | 0.08 | 261 | 0 | 0.364 | 1 | 1 | cs | TRUE
2 | LV_3271-1_0_7_line_2 |  | 1 | 3 | 0.01931 | 0.125 | 0.08 | 261 | 0 | 0.364 | 1 | 1 | cs | TRUE
3 | LV_3271-1_0_7_line_3 |  | 2 | 4 | 0.032092 | 0.125 | 0.08 | 261 | 0 | 0.364 | 1 | 1 | cs | TRUE
4 | LV_3271-1_0_7_line_4 |  | 2 | 5 | 0.01681 | 0.125 | 0.08 | 261 | 0 | 0.364 | 1 | 1 | cs | TRUE
5 | LV_3271-1_0_7_line_5 |  | 4 | 6 | 0.0074303 | 0.125 | 0.08 | 261 | 0 | 0.364 | 1 | 1 | cs | TRUE
6 | LV_3271-1_0_7_line_6 |  | 4 | 7 | 0.007822 | 0.125 | 0.08 | 261 | 0 | 0.364 | 1 | 1 | cs | TRUE
7 | LV_3271-1_0_7_line_7 |  | 6 | 56 | 0.016529 | 0.125 | 0.08 | 261 | 0 | 0.364 | 1 | 1 | cs | TRUE
8 | LV_3271-1_0_7_line_8 |  | 7 | 42 | 0.03306 | 0.125 | 0.08 | 261 | 0 | 0.364 | 1 | 5 | cs | TRUE
9 | LV_3271-1_0_7_line_9 |  | 7 | 41 | 0.005842 | 0.125 | 0.08 | 261 | 0 | 0.364 | 1 | 5 | cs | TRUE
10 | LV_3271-1_0_7_line_10 |  | 8 | 9 | 0.025596 | 0.125 | 0.08 | 261 | 0 | 0.364 | 1 | 5 | cs | TRUE
11 | LV_3271-1_0_7_line_11 |  | 8 | 10 | 0.035132 | 0.125 | 0.08 | 261 | 0 | 0.364 | 1 | 5 | cs | TRUE
12 | LV_3271-1_0_7_line_12 |  | 9 | 11 | 0.00054611 | 0.125 | 0.08 | 261 | 0 | 0.364 | 1 | 5 | cs | TRUE
13 | LV_3271-1_0_7_line_13 |  | 10 | 12 | 0.048483 | 0.125 | 0.08 | 261 | 0 | 0.364 | 1 | 1 | cs | TRUE
14 | LV_3271-1_0_7_line_14 |  | 10 | 13 | 0.020695 | 0.125 | 0.08 | 261 | 0 | 0.364 | 1 | 5 | cs | TRUE
15 | LV_3271-1_0_7_line_15 |  | 11 | 14 | 0.020037 | 0.125 | 0.08 | 261 | 0 | 0.364 | 1 | 5 | cs | TRUE
16 | LV_3271-1_0_7_line_16 |  | 13 | 15 | 0.0088267 | 0.125 | 0.08 | 261 | 0 | 0.364 | 1 | 5 | cs | TRUE
17 | LV_3271-1_0_7_line_17 |  | 14 | 16 | 0.009722 | 0.125 | 0.08 | 261 | 0 | 0.364 | 1 | 5 | cs | TRUE
18 | LV_3271-1_0_7_line_18 |  | 14 | 17 | 0.0059032 | 0.125 | 0.08 | 261 | 0 | 0.364 | 1 | 1 | cs | TRUE
19 | LV_3271-1_0_7_line_19 |  | 15 | 18 | 0.0089473 | 0.125 | 0.08 | 261 | 0 | 0.364 | 1 | 5 | cs | TRUE
20 | LV_3271-1_0_7_line_20 |  | 16 | 58 | 0.013317 | 0.125 | 0.08 | 261 | 0 | 0.364 | 1 | 5 | cs | TRUE
21 | LV_3271-1_0_7_line_21 |  | 16 | 61 | 0.015328 | 0.125 | 0.08 | 261 | 0 | 0.364 | 1 | 5 | cs | TRUE
22 | LV_3271-1_0_7_line_22 |  | 18 | 36 | 0.011869 | 0.125 | 0.08 | 261 | 0 | 0.364 | 1 | 5 | cs | TRUE
23 | LV_3271-1_0_7_line_23 |  | 19 | 20 | 0.026701 | 0.125 | 0.08 | 261 | 0 | 0.364 | 1 | 1 | cs | TRUE
24 | LV_3271-1_0_7_line_24 |  | 19 | 21 | 0.00012572 | 0.125 | 0.08 | 261 | 0 | 0.364 | 1 | 1 | cs | TRUE
25 | LV_3271-1_0_7_line_25 |  | 20 | 22 | 0.036471 | 0.125 | 0.08 | 261 | 0 | 0.364 | 1 | 1 | cs | TRUE
26 | LV_3271-1_0_7_line_26 |  | 22 | 23 | 0.014632 | 0.125 | 0.08 | 261 | 0 | 0.364 | 1 | 1 | cs | TRUE
27 | LV_3271-1_0_7_line_27 |  | 23 | 24 | 0.020304 | 0.125 | 0.08 | 261 | 0 | 0.364 | 1 | 1 | cs | TRUE
28 | LV_3271-1_0_7_line_28 |  | 23 | 25 | 0.054329 | 0.125 | 0.08 | 261 | 0 | 0.364 | 1 | 1 | cs | TRUE
29 | LV_3271-1_0_7_line_29 |  | 24 | 32 | 0.020016 | 0.125 | 0.08 | 261 | 0 | 0.364 | 1 | 1 | cs | TRUE
30 | LV_3271-1_0_7_line_30 |  | 25 | 33 | 0.042479 | 0.125 | 0.08 | 261 | 0 | 0.364 | 1 | 1 | cs | TRUE
31 | LV_3271-1_0_7_line_31 |  | 26 | 27 | 0.019738 | 0.125 | 0.08 | 261 | 0 | 0.364 | 1 | 1 | cs | TRUE
32 | LV_3271-1_0_7_line_32 |  | 26 | 28 | 0.01291 | 0.125 | 0.08 | 261 | 0 | 0.364 | 1 | 1 | cs | TRUE
33 | LV_3271-1_0_7_line_33 |  | 28 | 29 | 0.004018 | 0.125 | 0.08 | 261 | 0 | 0.364 | 1 | 1 | cs | TRUE
34 | LV_3271-1_0_7_line_34 |  | 29 | 30 | 0.026593 | 0.125 | 0.08 | 261 | 0 | 0.364 | 1 | 1 | cs | TRUE
35 | LV_3271-1_0_7_line_35 |  | 30 | 31 | 0.018617 | 0.125 | 0.08 | 261 | 0 | 0.364 | 1 | 1 | cs | TRUE
36 | LV_3271-1_0_7_line_36 |  | 31 | 34 | 0.017511 | 0.125 | 0.08 | 261 | 0 | 0.364 | 1 | 1 | cs | TRUE
37 | LV_3271-1_0_7_line_37 |  | 31 | 35 | 0.038737 | 0.125 | 0.08 | 261 | 0 | 0.364 | 1 | 1 | cs | TRUE
38 | LV_3271-1_0_7_line_38 |  | 32 | 103 | 0.018317 | 0.125 | 0.08 | 261 | 0 | 0.364 | 1 | 1 | cs | TRUE
39 | LV_3271-1_0_7_line_39 |  | 33 | 74 | 0.038846 | 0.125 | 0.08 | 261 | 0 | 0.364 | 1 | 1 | cs | TRUE
40 | LV_3271-1_0_7_line_40 |  | 35 | 36 | 0.01802 | 0.125 | 0.08 | 261 | 0 | 0.364 | 1 | 1 | cs | TRUE
41 | LV_3271-1_0_7_line_41 |  | 36 | 38 | 0.0058529 | 0.125 | 0.08 | 261 | 0 | 0.364 | 1 | 5 | cs | TRUE
42 | LV_3271-1_0_7_line_42 |  | 37 | 38 | 0.024482 | 0.125 | 0.08 | 261 | 0 | 0.364 | 1 | 5 | cs | TRUE
43 | LV_3271-1_0_7_line_43 |  | 37 | 39 | 0.016514 | 0.125 | 0.08 | 261 | 0 | 0.364 | 1 | 5 | cs | TRUE
44 | LV_3271-1_0_7_line_44 |  | 39 | 40 | 0.053334 | 0.125 | 0.08 | 261 | 0 | 0.364 | 1 | 1 | cs | TRUE
45 | LV_3271-1_0_7_line_45 |  | 39 | 41 | 0.0072607 | 0.125 | 0.08 | 261 | 0 | 0.364 | 1 | 5 | cs | TRUE
46 | LV_3271-1_0_7_line_46 |  | 42 | 43 | 0.024314 | 0.125 | 0.08 | 261 | 0 | 0.364 | 1 | 5 | cs | TRUE
47 | LV_3271-1_0_7_line_47 |  | 43 | 44 | 0.039458 | 0.125 | 0.08 | 261 | 0 | 0.364 | 1 | 5 | cs | TRUE
48 | LV_3271-1_0_7_line_48 |  | 44 | 45 | 0.004188 | 0.125 | 0.08 | 261 | 0 | 0.364 | 1 | 1 | cs | TRUE
49 | LV_3271-1_0_7_line_49 |  | 44 | 46 | 0.0033733 | 0.125 | 0.08 | 261 | 0 | 0.364 | 1 | 5 | cs | TRUE
50 | LV_3271-1_0_7_line_50 |  | 45 | 47 | 0.015276 | 0.125 | 0.08 | 261 | 0 | 0.364 | 1 | 1 | cs | TRUE
51 | LV_3271-1_0_7_line_51 |  | 46 | 48 | 0.018444 | 0.125 | 0.08 | 261 | 0 | 0.364 | 1 | 5 | cs | TRUE
52 | LV_3271-1_0_7_line_52 |  | 47 | 51 | 0.01294 | 0.125 | 0.08 | 261 | 0 | 0.364 | 1 | 1 | cs | TRUE
53 | LV_3271-1_0_7_line_53 |  | 48 | 52 | 0.019674 | 0.125 | 0.08 | 261 | 0 | 0.364 | 1 | 1 | cs | TRUE
54 | LV_3271-1_0_7_line_54 |  | 48 | 53 | 0.013193 | 0.125 | 0.08 | 261 | 0 | 0.364 | 1 | 5 | cs | TRUE
55 | LV_3271-1_0_7_line_55 |  | 48 | 49 | 0.004061 | 0.125 | 0.08 | 261 | 0 | 0.364 | 1 | 1 | cs | TRUE
56 | LV_3271-1_0_7_line_56 |  | 49 | 50 | 0.020559 | 0.125 | 0.08 | 261 | 0 | 0.364 | 1 | 1 | cs | TRUE
57 | LV_3271-1_0_7_line_57 |  | 50 | 54 | 0.0014376 | 0.125 | 0.08 | 261 | 0 | 0.364 | 1 | 1 | cs | TRUE
58 | LV_3271-1_0_7_line_58 |  | 51 | 55 | 0.012467 | 0.125 | 0.08 | 261 | 0 | 0.364 | 1 | 1 | cs | TRUE
59 | LV_3271-1_0_7_line_59 |  | 52 | 195 | 0.026561 | 0.125 | 0.08 | 261 | 0 | 0.364 | 1 | 1 | cs | TRUE
60 | LV_3271-1_0_7_line_60 |  | 53 | 191 | 0.026003 | 0.125 | 0.08 | 261 | 0 | 0.364 | 1 | 5 | cs | TRUE
61 | LV_3271-1_0_7_line_61 |  | 57 | 58 | 0.024185 | 0.125 | 0.08 | 261 | 0 | 0.364 | 1 | 5 | cs | TRUE
62 | LV_3271-1_0_7_line_62 |  | 57 | 59 | 0.024212 | 0.125 | 0.08 | 261 | 0 | 0.364 | 1 | 1 | cs | TRUE
63 | LV_3271-1_0_7_line_63 |  | 57 | 60 | 0.027837 | 0.125 | 0.08 | 261 | 0 | 0.364 | 1 | 5 | cs | TRUE
64 | LV_3271-1_0_7_line_64 |  | 58 | 62 | 0.01366 | 0.125 | 0.08 | 261 | 0 | 0.364 | 1 | 5 | cs | TRUE
65 | LV_3271-1_0_7_line_65 |  | 60 | 63 | 0.0034137 | 0.125 | 0.08 | 261 | 0 | 0.364 | 1 | 5 | cs | TRUE
66 | LV_3271-1_0_7_line_66 |  | 61 | 64 | 0.027272 | 0.125 | 0.08 | 261 | 0 | 0.364 | 1 | 5 | cs | TRUE
67 | LV_3271-1_0_7_line_67 |  | 62 | 65 | 0.011208 | 0.125 | 0.08 | 261 | 0 | 0.364 | 1 | 5 | cs | TRUE
68 | LV_3271-1_0_7_line_68 |  | 63 | 68 | 0.01069 | 0.125 | 0.08 | 261 | 0 | 0.364 | 1 | 5 | cs | TRUE
69 | LV_3271-1_0_7_line_69 |  | 64 | 69 | 0.016132 | 0.125 | 0.08 | 261 | 0 | 0.364 | 1 | 5 | cs | TRUE
70 | LV_3271-1_0_7_line_70 |  | 65 | 138 | 0.0035607 | 0.125 | 0.08 | 261 | 0 | 0.364 | 1 | 5 | cs | TRUE
71 | LV_3271-1_0_7_line_71 |  | 66 | 67 | 0.014686 | 0.125 | 0.08 | 261 | 0 | 0.364 | 1 | 1 | cs | TRUE
72 | LV_3271-1_0_7_line_72 |  | 67 | 127 | 0.02292 | 0.125 | 0.08 | 261 | 0 | 0.364 | 1 | 1 | cs | TRUE
73 | LV_3271-1_0_7_line_73 |  | 68 | 118 | 0.011378 | 0.125 | 0.08 | 261 | 0 | 0.364 | 1 | 5 | cs | TRUE
74 | LV_3271-1_0_7_line_74 |  | 69 | 70 | 0.026371 | 0.125 | 0.08 | 261 | 0 | 0.364 | 1 | 1 | cs | TRUE
75 | LV_3271-1_0_7_line_75 |  | 69 | 71 | 0.038508 | 0.125 | 0.08 | 261 | 0 | 0.364 | 1 | 1 | cs | TRUE
76 | LV_3271-1_0_7_line_76 |  | 70 | 72 | 0.026835 | 0.125 | 0.08 | 261 | 0 | 0.364 | 1 | 1 | cs | TRUE
77 | LV_3271-1_0_7_line_77 |  | 70 | 73 | 0.010857 | 0.125 | 0.08 | 261 | 0 | 0.364 | 1 | 1 | cs | TRUE
78 | LV_3271-1_0_7_line_78 |  | 72 | 133 | 0.021739 | 0.125 | 0.08 | 261 | 0 | 0.364 | 1 | 1 | cs | TRUE
79 | LV_3271-1_0_7_line_79 |  | 73 | 134 | 0.0051652 | 0.125 | 0.08 | 261 | 0 | 0.364 | 1 | 1 | cs | TRUE
80 | LV_3271-1_0_7_line_80 |  | 74 | 75 | 0.0028862 | 0.125 | 0.08 | 261 | 0 | 0.364 | 1 | 1 | cs | TRUE
81 | LV_3271-1_0_7_line_81 |  | 74 | 76 | 0.052572 | 0.125 | 0.08 | 261 | 0 | 0.364 | 1 | 1 | cs | TRUE
82 | LV_3271-1_0_7_line_82 |  | 75 | 77 | 0.024139 | 0.125 | 0.08 | 261 | 0 | 0.364 | 1 | 1 | cs | TRUE
83 | LV_3271-1_0_7_line_83 |  | 76 | 78 | 0.062634 | 0.125 | 0.08 | 261 | 0 | 0.364 | 1 | 1 | cs | TRUE
84 | LV_3271-1_0_7_line_84 |  | 77 | 79 | 0.016686 | 0.125 | 0.08 | 261 | 0 | 0.364 | 1 | 1 | cs | TRUE
85 | LV_3271-1_0_7_line_85 |  | 78 | 80 | 0.019789 | 0.125 | 0.08 | 261 | 0 | 0.364 | 1 | 1 | cs | TRUE
86 | LV_3271-1_0_7_line_86 |  | 79 | 81 | 0.005389 | 0.125 | 0.08 | 261 | 0 | 0.364 | 1 | 1 | cs | TRUE
87 | LV_3271-1_0_7_line_87 |  | 80 | 82 | 0.0066128 | 0.125 | 0.08 | 261 | 0 | 0.364 | 1 | 1 | cs | TRUE
88 | LV_3271-1_0_7_line_88 |  | 81 | 101 | 0.010844 | 0.125 | 0.08 | 261 | 0 | 0.364 | 1 | 1 | cs | TRUE
89 | LV_3271-1_0_7_line_89 |  | 82 | 100 | 0.039098 | 0.125 | 0.08 | 261 | 0 | 0.364 | 1 | 1 | cs | TRUE
90 | LV_3271-1_0_7_line_90 |  | 83 | 84 | 0.026366 | 0.125 | 0.08 | 261 | 0 | 0.364 | 1 | 1 | cs | TRUE
91 | LV_3271-1_0_7_line_91 |  | 83 | 85 | 0.020428 | 0.125 | 0.08 | 261 | 0 | 0.364 | 1 | 1 | cs | TRUE
92 | LV_3271-1_0_7_line_92 |  | 84 | 86 | 0.017102 | 0.125 | 0.08 | 261 | 0 | 0.364 | 1 | 1 | cs | TRUE
93 | LV_3271-1_0_7_line_93 |  | 85 | 87 | 0.017797 | 0.125 | 0.08 | 261 | 0 | 0.364 | 1 | 1 | cs | TRUE
94 | LV_3271-1_0_7_line_94 |  | 85 | 88 | 0.051521 | 0.125 | 0.08 | 261 | 0 | 0.364 | 1 | 1 | cs | TRUE
95 | LV_3271-1_0_7_line_95 |  | 86 | 89 | 0.011107 | 0.125 | 0.08 | 261 | 0 | 0.364 | 1 | 1 | cs | TRUE
96 | LV_3271-1_0_7_line_96 |  | 86 | 90 | 0.021814 | 0.125 | 0.08 | 261 | 0 | 0.364 | 1 | 3 | cs | TRUE
97 | LV_3271-1_0_7_line_97 |  | 89 | 91 | 0.010989 | 0.125 | 0.08 | 261 | 0 | 0.364 | 1 | 1 | cs | TRUE
98 | LV_3271-1_0_7_line_98 |  | 89 | 92 | 0.0081922 | 0.125 | 0.08 | 261 | 0 | 0.364 | 1 | 1 | cs | TRUE
99 | LV_3271-1_0_7_line_99 |  | 90 | 93 | 0.027193 | 0.125 | 0.08 | 261 | 0 | 0.364 | 1 | 5 | cs | TRUE
100 | LV_3271-1_0_7_line_100 |  | 91 | 105 | 0.0034675 | 0.125 | 0.08 | 261 | 0 | 0.364 | 1 | 1 | cs | TRUE
101 | LV_3271-1_0_7_line_101 |  | 92 | 117 | 0.0070377 | 0.125 | 0.08 | 261 | 0 | 0.364 | 1 | 1 | cs | TRUE
102 | LV_3271-1_0_7_line_102 |  | 93 | 119 | 0.019743 | 0.125 | 0.08 | 261 | 0 | 0.364 | 1 | 5 | cs | TRUE
103 | LV_3271-1_0_7_line_103 |  | 94 | 95 | 0.021064 | 0.125 | 0.08 | 261 | 0 | 0.364 | 1 | 1 | cs | TRUE
104 | LV_3271-1_0_7_line_104 |  | 94 | 96 | 0.010326 | 0.125 | 0.08 | 261 | 0 | 0.364 | 1 | 1 | cs | TRUE
105 | LV_3271-1_0_7_line_105 |  | 95 | 97 | 0.015564 | 0.125 | 0.08 | 261 | 0 | 0.364 | 1 | 1 | cs | TRUE
106 | LV_3271-1_0_7_line_106 |  | 95 | 98 | 0.0096262 | 0.125 | 0.08 | 261 | 0 | 0.364 | 1 | 1 | cs | TRUE
107 | LV_3271-1_0_7_line_107 |  | 96 | 99 | 0.031092 | 0.125 | 0.08 | 261 | 0 | 0.364 | 1 | 1 | cs | TRUE
108 | LV_3271-1_0_7_line_108 |  | 97 | 116 | 0.011781 | 0.125 | 0.08 | 261 | 0 | 0.364 | 1 | 1 | cs | TRUE
109 | LV_3271-1_0_7_line_109 |  | 98 | 271 | 0.063796 | 0.125 | 0.08 | 261 | 0 | 0.364 | 1 | 1 | cs | TRUE
110 | LV_3271-1_0_7_line_110 |  | 99 | 272 | 0.0075099 | 0.125 | 0.08 | 261 | 0 | 0.364 | 1 | 1 | cs | TRUE
111 | LV_3271-1_0_7_line_111 |  | 101 | 102 | 0.013123 | 0.125 | 0.08 | 261 | 0 | 0.364 | 1 | 1 | cs | TRUE
112 | LV_3271-1_0_7_line_112 |  | 103 | 104 | 0.028848 | 0.125 | 0.08 | 261 | 0 | 0.364 | 1 | 1 | cs | TRUE
113 | LV_3271-1_0_7_line_113 |  | 104 | 105 | 0.024921 | 0.125 | 0.08 | 261 | 0 | 0.364 | 1 | 1 | cs | TRUE
114 | LV_3271-1_0_7_line_114 |  | 106 | 107 | 0.021543 | 0.125 | 0.08 | 261 | 0 | 0.364 | 1 | 1 | cs | TRUE
115 | LV_3271-1_0_7_line_115 |  | 106 | 108 | 0.0052142 | 0.125 | 0.08 | 261 | 0 | 0.364 | 1 | 1 | cs | TRUE
116 | LV_3271-1_0_7_line_116 |  | 107 | 109 | 0.00071865 | 0.125 | 0.08 | 261 | 0 | 0.364 | 1 | 1 | cs | TRUE
117 | LV_3271-1_0_7_line_117 |  | 108 | 110 | 0.031013 | 0.125 | 0.08 | 261 | 0 | 0.364 | 1 | 1 | cs | TRUE
118 | LV_3271-1_0_7_line_118 |  | 109 | 111 | 0.010396 | 0.125 | 0.08 | 261 | 0 | 0.364 | 1 | 1 | cs | TRUE
119 | LV_3271-1_0_7_line_119 |  | 110 | 112 | 0.024172 | 0.125 | 0.08 | 261 | 0 | 0.364 | 1 | 1 | cs | TRUE
120 | LV_3271-1_0_7_line_120 |  | 110 | 113 | 0.021318 | 0.125 | 0.08 | 261 | 0 | 0.364 | 1 | 1 | cs | TRUE
121 | LV_3271-1_0_7_line_121 |  | 111 | 114 | 0.001814 | 0.125 | 0.08 | 261 | 0 | 0.364 | 1 | 1 | cs | TRUE
122 | LV_3271-1_0_7_line_122 |  | 112 | 115 | 0.021504 | 0.125 | 0.08 | 261 | 0 | 0.364 | 1 | 1 | cs | TRUE
123 | LV_3271-1_0_7_line_123 |  | 113 | 116 | 0.0032464 | 0.125 | 0.08 | 261 | 0 | 0.364 | 1 | 1 | cs | TRUE
124 | LV_3271-1_0_7_line_124 |  | 114 | 161 | 0.01597 | 0.125 | 0.08 | 261 | 0 | 0.364 | 1 | 1 | cs | TRUE
125 | LV_3271-1_0_7_line_125 |  | 114 | 121 | 0.014216 | 0.125 | 0.08 | 261 | 0 | 0.364 | 1 | 1 | cs | TRUE
126 | LV_3271-1_0_7_line_126 |  | 115 | 162 | 0.012006 | 0.125 | 0.08 | 261 | 0 | 0.364 | 1 | 1 | cs | TRUE
127 | LV_3271-1_0_7_line_127 |  | 118 | 126 | 0.0010496 | 0.125 | 0.08 | 261 | 0 | 0.364 | 1 | 5 | cs | TRUE
128 | LV_3271-1_0_7_line_128 |  | 119 | 120 | 0.0050593 | 0.125 | 0.08 | 261 | 0 | 0.364 | 1 | 5 | cs | TRUE
129 | LV_3271-1_0_7_line_129 |  | 120 | 121 | 0.027234 | 0.125 | 0.08 | 261 | 0 | 0.364 | 1 | 1 | cs | TRUE
130 | LV_3271-1_0_7_line_130 |  | 120 | 122 | 0.018823 | 0.125 | 0.08 | 261 | 0 | 0.364 | 1 | 5 | cs | TRUE
131 | LV_3271-1_0_7_line_131 |  | 122 | 123 | 0.0054975 | 0.125 | 0.08 | 261 | 0 | 0.364 | 1 | 5 | cs | TRUE
132 | LV_3271-1_0_7_line_132 |  | 123 | 124 | 0.016746 | 0.125 | 0.08 | 261 | 0 | 0.364 | 1 | 5 | cs | TRUE
133 | LV_3271-1_0_7_line_133 |  | 124 | 125 | 0.029119 | 0.125 | 0.08 | 261 | 0 | 0.364 | 1 | 5 | cs | TRUE
134 | LV_3271-1_0_7_line_134 |  | 125 | 126 | 0.022487 | 0.125 | 0.08 | 261 | 0 | 0.364 | 1 | 5 | cs | TRUE
135 | LV_3271-1_0_7_line_135 |  | 127 | 128 | 0.018578 | 0.125 | 0.08 | 261 | 0 | 0.364 | 1 | 1 | cs | TRUE
136 | LV_3271-1_0_7_line_136 |  | 128 | 129 | 0.011053 | 0.125 | 0.08 | 261 | 0 | 0.364 | 1 | 1 | cs | TRUE
137 | LV_3271-1_0_7_line_137 |  | 129 | 130 | 0.0030061 | 0.125 | 0.08 | 261 | 0 | 0.364 | 1 | 1 | cs | TRUE
138 | LV_3271-1_0_7_line_138 |  | 129 | 131 | 0.013284 | 0.125 | 0.08 | 261 | 0 | 0.364 | 1 | 1 | cs | TRUE
139 | LV_3271-1_0_7_line_139 |  | 131 | 132 | 0.013176 | 0.125 | 0.08 | 261 | 0 | 0.364 | 1 | 1 | cs | TRUE
140 | LV_3271-1_0_7_line_140 |  | 132 | 156 | 0.0021723 | 0.125 | 0.08 | 261 | 0 | 0.364 | 1 | 1 | cs | TRUE
141 | LV_3271-1_0_7_line_141 |  | 132 | 153 | 0.020219 | 0.125 | 0.08 | 261 | 0 | 0.364 | 1 | 1 | cs | TRUE
142 | LV_3271-1_0_7_line_142 |  | 133 | 259 | 0.013949 | 0.125 | 0.08 | 261 | 0 | 0.364 | 1 | 1 | cs | TRUE
143 | LV_3271-1_0_7_line_143 |  | 134 | 268 | 0.020594 | 0.125 | 0.08 | 261 | 0 | 0.364 | 1 | 1 | cs | TRUE
144 | LV_3271-1_0_7_line_144 |  | 135 | 136 | 0.0067616 | 0.125 | 0.08 | 261 | 0 | 0.364 | 1 | 5 | cs | TRUE
145 | LV_3271-1_0_7_line_145 |  | 135 | 137 | 0.0084344 | 0.125 | 0.08 | 261 | 0 | 0.364 | 1 | 5 | cs | TRUE
146 | LV_3271-1_0_7_line_146 |  | 136 | 138 | 0.009051 | 0.125 | 0.08 | 261 | 0 | 0.364 | 1 | 5 | cs | TRUE
147 | LV_3271-1_0_7_line_147 |  | 137 | 139 | 0.023071 | 0.125 | 0.08 | 261 | 0 | 0.364 | 1 | 5 | cs | TRUE
148 | LV_3271-1_0_7_line_148 |  | 137 | 140 | 0.014092 | 0.125 | 0.08 | 261 | 0 | 0.364 | 1 | 1 | cs | TRUE
149 | LV_3271-1_0_7_line_149 |  | 139 | 141 | 0.020957 | 0.125 | 0.08 | 261 | 0 | 0.364 | 1 | 5 | cs | TRUE
150 | LV_3271-1_0_7_line_150 |  | 140 | 142 | 0.0041638 | 0.125 | 0.08 | 261 | 0 | 0.364 | 1 | 1 | cs | TRUE
151 | LV_3271-1_0_7_line_151 |  | 141 | 143 | 0.028245 | 0.125 | 0.08 | 261 | 0 | 0.364 | 1 | 2 | cs | TRUE
152 | LV_3271-1_0_7_line_152 |  | 142 | 144 | 0.022129 | 0.125 | 0.08 | 261 | 0 | 0.364 | 1 | 1 | cs | TRUE
153 | LV_3271-1_0_7_line_153 |  | 143 | 148 | 0.015698 | 0.125 | 0.08 | 261 | 0 | 0.364 | 1 | 2 | cs | TRUE
154 | LV_3271-1_0_7_line_154 |  | 143 | 145 | 0.017995 | 0.125 | 0.08 | 261 | 0 | 0.364 | 1 | 1 | cs | TRUE
155 | LV_3271-1_0_7_line_155 |  | 144 | 274 | 0.021173 | 0.125 | 0.08 | 261 | 0 | 0.364 | 1 | 1 | cs | TRUE
156 | LV_3271-1_0_7_line_156 |  | 145 | 146 | 0.021314 | 0.125 | 0.08 | 261 | 0 | 0.364 | 1 | 1 | cs | TRUE
157 | LV_3271-1_0_7_line_157 |  | 146 | 147 | 0.0086828 | 0.125 | 0.08 | 261 | 0 | 0.364 | 1 | 1 | cs | TRUE
158 | LV_3271-1_0_7_line_158 |  | 147 | 149 | 0.0095629 | 0.125 | 0.08 | 261 | 0 | 0.364 | 1 | 1 | cs | TRUE
159 | LV_3271-1_0_7_line_159 |  | 148 | 150 | 0.031341 | 0.125 | 0.08 | 261 | 0 | 0.364 | 1 | 1 | cs | TRUE
160 | LV_3271-1_0_7_line_160 |  | 150 | 151 | 0.00032458 | 0.125 | 0.08 | 261 | 0 | 0.364 | 1 | 1 | cs | TRUE
161 | LV_3271-1_0_7_line_161 |  | 151 | 260 | 0.030937 | 0.125 | 0.08 | 261 | 0 | 0.364 | 1 | 1 | cs | TRUE
162 | LV_3271-1_0_7_line_162 |  | 152 | 153 | 0.0013741 | 0.125 | 0.08 | 261 | 0 | 0.364 | 1 | 1 | cs | TRUE
163 | LV_3271-1_0_7_line_163 |  | 152 | 154 | 0.001066 | 0.125 | 0.08 | 261 | 0 | 0.364 | 1 | 1 | cs | TRUE
164 | LV_3271-1_0_7_line_164 |  | 154 | 155 | 0.067839 | 0.125 | 0.08 | 261 | 0 | 0.364 | 1 | 1 | cs | TRUE
165 | LV_3271-1_0_7_line_165 |  | 155 | 157 | 0.015043 | 0.125 | 0.08 | 261 | 0 | 0.364 | 1 | 1 | cs | TRUE
166 | LV_3271-1_0_7_line_166 |  | 156 | 158 | 0.0072867 | 0.125 | 0.08 | 261 | 0 | 0.364 | 1 | 1 | cs | TRUE
167 | LV_3271-1_0_7_line_167 |  | 157 | 159 | 0.021027 | 0.125 | 0.08 | 261 | 0 | 0.364 | 1 | 1 | cs | TRUE
168 | LV_3271-1_0_7_line_168 |  | 158 | 160 | 0.011265 | 0.125 | 0.08 | 261 | 0 | 0.364 | 1 | 1 | cs | TRUE
169 | LV_3271-1_0_7_line_169 |  | 159 | 269 | 0.032008 | 0.125 | 0.08 | 261 | 0 | 0.364 | 1 | 1 | cs | TRUE
170 | LV_3271-1_0_7_line_170 |  | 159 | 241 | 0.025246 | 0.125 | 0.08 | 261 | 0 | 0.364 | 1 | 1 | cs | TRUE
171 | LV_3271-1_0_7_line_171 |  | 160 | 172 | 0.0042833 | 0.125 | 0.08 | 261 | 0 | 0.364 | 1 | 1 | cs | TRUE
172 | LV_3271-1_0_7_line_172 |  | 161 | 171 | 0.0015435 | 0.125 | 0.08 | 261 | 0 | 0.364 | 1 | 1 | cs | TRUE
173 | LV_3271-1_0_7_line_173 |  | 162 | 177 | 0.0083259 | 0.125 | 0.08 | 261 | 0 | 0.364 | 1 | 1 | cs | TRUE
174 | LV_3271-1_0_7_line_174 |  | 162 | 174 | 0.013365 | 0.125 | 0.08 | 261 | 0 | 0.364 | 1 | 1 | cs | TRUE
175 | LV_3271-1_0_7_line_175 |  | 163 | 164 | 0.030389 | 0.125 | 0.08 | 261 | 0 | 0.364 | 1 | 1 | cs | TRUE
176 | LV_3271-1_0_7_line_176 |  | 164 | 165 | 0.029103 | 0.125 | 0.08 | 261 | 0 | 0.364 | 1 | 1 | cs | TRUE
177 | LV_3271-1_0_7_line_177 |  | 165 | 166 | 0.0074062 | 0.125 | 0.08 | 261 | 0 | 0.364 | 1 | 1 | cs | TRUE
178 | LV_3271-1_0_7_line_178 |  | 166 | 169 | 0.020416 | 0.125 | 0.08 | 261 | 0 | 0.364 | 1 | 1 | cs | TRUE
179 | LV_3271-1_0_7_line_179 |  | 166 | 168 | 0.046044 | 0.125 | 0.08 | 261 | 0 | 0.364 | 1 | 1 | cs | TRUE
180 | LV_3271-1_0_7_line_180 |  | 167 | 168 | 0.016825 | 0.125 | 0.08 | 261 | 0 | 0.364 | 1 | 1 | cs | TRUE
181 | LV_3271-1_0_7_line_181 |  | 168 | 170 | 0.0055098 | 0.125 | 0.08 | 261 | 0 | 0.364 | 1 | 1 | cs | TRUE
182 | LV_3271-1_0_7_line_182 |  | 169 | 178 | 0.1106 | 0.125 | 0.08 | 261 | 0 | 0.364 | 1 | 1 | cs | TRUE
183 | LV_3271-1_0_7_line_183 |  | 170 | 177 | 0.014477 | 0.125 | 0.08 | 261 | 0 | 0.364 | 1 | 1 | cs | TRUE
184 | LV_3271-1_0_7_line_184 |  | 171 | 172 | 0.0012551 | 0.125 | 0.08 | 261 | 0 | 0.364 | 1 | 1 | cs | TRUE
185 | LV_3271-1_0_7_line_185 |  | 173 | 174 | 0.0062308 | 0.125 | 0.08 | 261 | 0 | 0.364 | 1 | 1 | cs | TRUE
186 | LV_3271-1_0_7_line_186 |  | 173 | 175 | 0.03382 | 0.125 | 0.08 | 261 | 0 | 0.364 | 1 | 1 | cs | TRUE
187 | LV_3271-1_0_7_line_187 |  | 175 | 176 | 0.045341 | 0.125 | 0.08 | 261 | 0 | 0.364 | 1 | 1 | cs | TRUE
188 | LV_3271-1_0_7_line_188 |  | 178 | 179 | 0.035068 | 0.125 | 0.08 | 261 | 0 | 0.364 | 1 | 1 | cs | TRUE
189 | LV_3271-1_0_7_line_189 |  | 180 | 181 | 0.030304 | 0.125 | 0.08 | 261 | 0 | 0.364 | 1 | 1 | cs | TRUE
190 | LV_3271-1_0_7_line_190 |  | 181 | 182 | 0.046007 | 0.125 | 0.08 | 261 | 0 | 0.364 | 1 | 1 | cs | TRUE
191 | LV_3271-1_0_7_line_191 |  | 181 | 183 | 0.057907 | 0.125 | 0.08 | 261 | 0 | 0.364 | 1 | 1 | cs | TRUE
192 | LV_3271-1_0_7_line_192 |  | 182 | 184 | 0.039099 | 0.125 | 0.08 | 261 | 0 | 0.364 | 1 | 1 | cs | TRUE
193 | LV_3271-1_0_7_line_193 |  | 183 | 185 | 0.033018 | 0.125 | 0.08 | 261 | 0 | 0.364 | 1 | 1 | cs | TRUE
194 | LV_3271-1_0_7_line_194 |  | 183 | 186 | 0.018748 | 0.125 | 0.08 | 261 | 0 | 0.364 | 1 | 1 | cs | TRUE
195 | LV_3271-1_0_7_line_195 |  | 185 | 187 | 0.014597 | 0.125 | 0.08 | 261 | 0 | 0.364 | 1 | 1 | cs | TRUE
196 | LV_3271-1_0_7_line_196 |  | 186 | 188 | 0.028488 | 0.125 | 0.08 | 261 | 0 | 0.364 | 1 | 1 | cs | TRUE
197 | LV_3271-1_0_7_line_197 |  | 187 | 189 | 0.026334 | 0.125 | 0.08 | 261 | 0 | 0.364 | 1 | 1 | cs | TRUE
198 | LV_3271-1_0_7_line_198 |  | 188 | 192 | 0.0098841 | 0.125 | 0.08 | 261 | 0 | 0.364 | 1 | 3 | cs | TRUE
199 | LV_3271-1_0_7_line_199 |  | 189 | 190 | 0.038403 | 0.125 | 0.08 | 261 | 0 | 0.364 | 1 | 1 | cs | TRUE
200 | LV_3271-1_0_7_line_200 |  | 191 | 192 | 0.020202 | 0.125 | 0.08 | 261 | 0 | 0.364 | 1 | 5 | cs | TRUE
201 | LV_3271-1_0_7_line_201 |  | 192 | 193 | 0.017126 | 0.125 | 0.08 | 261 | 0 | 0.364 | 1 | 1 | cs | TRUE
202 | LV_3271-1_0_7_line_202 |  | 192 | 194 | 0.003158 | 0.125 | 0.08 | 261 | 0 | 0.364 | 1 | 1 | cs | TRUE
203 | LV_3271-1_0_7_line_203 |  | 193 | 196 | 0.021855 | 0.125 | 0.08 | 261 | 0 | 0.364 | 1 | 1 | cs | TRUE
204 | LV_3271-1_0_7_line_204 |  | 194 | 197 | 0.05339 | 0.125 | 0.08 | 261 | 0 | 0.364 | 1 | 1 | cs | TRUE
205 | LV_3271-1_0_7_line_205 |  | 194 | 198 | 0.050735 | 0.125 | 0.08 | 261 | 0 | 0.364 | 1 | 1 | cs | TRUE
206 | LV_3271-1_0_7_line_206 |  | 195 | 199 | 0.0031701 | 0.125 | 0.08 | 261 | 0 | 0.364 | 1 | 1 | cs | TRUE
207 | LV_3271-1_0_7_line_207 |  | 196 | 219 | 0.003945 | 0.125 | 0.08 | 261 | 0 | 0.364 | 1 | 1 | cs | TRUE
208 | LV_3271-1_0_7_line_208 |  | 197 | 217 | 0.019025 | 0.125 | 0.08 | 261 | 0 | 0.364 | 1 | 1 | cs | TRUE
209 | LV_3271-1_0_7_line_209 |  | 199 | 200 | 0.0059296 | 0.125 | 0.08 | 261 | 0 | 0.364 | 1 | 1 | cs | TRUE
210 | LV_3271-1_0_7_line_210 |  | 200 | 201 | 0.033661 | 0.125 | 0.08 | 261 | 0 | 0.364 | 1 | 1 | cs | TRUE
211 | LV_3271-1_0_7_line_211 |  | 201 | 266 | 0.020466 | 0.125 | 0.08 | 261 | 0 | 0.364 | 1 | 1 | cs | TRUE
212 | LV_3271-1_0_7_line_212 |  | 202 | 203 | 0.016378 | 0.125 | 0.08 | 261 | 0 | 0.364 | 1 | 1 | cs | TRUE
213 | LV_3271-1_0_7_line_213 |  | 202 | 204 | 0.0006329 | 0.125 | 0.08 | 261 | 0 | 0.364 | 1 | 1 | cs | TRUE
214 | LV_3271-1_0_7_line_214 |  | 203 | 205 | 0.02018 | 0.125 | 0.08 | 261 | 0 | 0.364 | 1 | 1 | cs | TRUE
215 | LV_3271-1_0_7_line_215 |  | 204 | 206 | 0.039083 | 0.125 | 0.08 | 261 | 0 | 0.364 | 1 | 1 | cs | TRUE
216 | LV_3271-1_0_7_line_216 |  | 204 | 207 | 0.019331 | 0.125 | 0.08 | 261 | 0 | 0.364 | 1 | 1 | cs | TRUE
217 | LV_3271-1_0_7_line_217 |  | 205 | 208 | 0.0082678 | 0.125 | 0.08 | 261 | 0 | 0.364 | 1 | 1 | cs | TRUE
218 | LV_3271-1_0_7_line_218 |  | 206 | 209 | 0.025377 | 0.125 | 0.08 | 261 | 0 | 0.364 | 1 | 1 | cs | TRUE
219 | LV_3271-1_0_7_line_219 |  | 206 | 210 | 0.045218 | 0.125 | 0.08 | 261 | 0 | 0.364 | 1 | 1 | cs | TRUE
220 | LV_3271-1_0_7_line_220 |  | 207 | 211 | 0.013257 | 0.125 | 0.08 | 261 | 0 | 0.364 | 1 | 1 | cs | TRUE
221 | LV_3271-1_0_7_line_221 |  | 208 | 212 | 0.0086472 | 0.125 | 0.08 | 261 | 0 | 0.364 | 1 | 1 | cs | TRUE
222 | LV_3271-1_0_7_line_222 |  | 209 | 213 | 0.0098877 | 0.125 | 0.08 | 261 | 0 | 0.364 | 1 | 1 | cs | TRUE
223 | LV_3271-1_0_7_line_223 |  | 210 | 214 | 0.0088504 | 0.125 | 0.08 | 261 | 0 | 0.364 | 1 | 1 | cs | TRUE
224 | LV_3271-1_0_7_line_224 |  | 211 | 215 | 0.11093 | 0.125 | 0.08 | 261 | 0 | 0.364 | 1 | 1 | cs | TRUE
225 | LV_3271-1_0_7_line_225 |  | 211 | 216 | 0.022501 | 0.125 | 0.08 | 261 | 0 | 0.364 | 1 | 1 | cs | TRUE
226 | LV_3271-1_0_7_line_226 |  | 212 | 245 | 0.017785 | 0.125 | 0.08 | 261 | 0 | 0.364 | 1 | 1 | cs | TRUE
227 | LV_3271-1_0_7_line_227 |  | 213 | 231 | 0.016889 | 0.125 | 0.08 | 261 | 0 | 0.364 | 1 | 1 | cs | TRUE
228 | LV_3271-1_0_7_line_228 |  | 214 | 228 | 0.0089874 | 0.125 | 0.08 | 261 | 0 | 0.364 | 1 | 1 | cs | TRUE
229 | LV_3271-1_0_7_line_229 |  | 216 | 233 | 0.01711 | 0.125 | 0.08 | 261 | 0 | 0.364 | 1 | 1 | cs | TRUE
230 | LV_3271-1_0_7_line_230 |  | 217 | 218 | 0.019718 | 0.125 | 0.08 | 261 | 0 | 0.364 | 1 | 1 | cs | TRUE
231 | LV_3271-1_0_7_line_231 |  | 219 | 220 | 0.026377 | 0.125 | 0.08 | 261 | 0 | 0.364 | 1 | 1 | cs | TRUE
232 | LV_3271-1_0_7_line_232 |  | 220 | 221 | 0.019544 | 0.125 | 0.08 | 261 | 0 | 0.364 | 1 | 1 | cs | TRUE
233 | LV_3271-1_0_7_line_233 |  | 221 | 261 | 0.0093776 | 0.125 | 0.08 | 261 | 0 | 0.364 | 1 | 1 | cs | TRUE
234 | LV_3271-1_0_7_line_234 |  | 222 | 223 | 0.014577 | 0.125 | 0.08 | 261 | 0 | 0.364 | 1 | 1 | cs | TRUE
235 | LV_3271-1_0_7_line_235 |  | 223 | 224 | 0.001449 | 0.125 | 0.08 | 261 | 0 | 0.364 | 1 | 1 | cs | TRUE
236 | LV_3271-1_0_7_line_236 |  | 223 | 225 | 0.030277 | 0.125 | 0.08 | 261 | 0 | 0.364 | 1 | 1 | cs | TRUE
237 | LV_3271-1_0_7_line_237 |  | 224 | 226 | 0.013601 | 0.125 | 0.08 | 261 | 0 | 0.364 | 1 | 1 | cs | TRUE
238 | LV_3271-1_0_7_line_238 |  | 224 | 227 | 0.012023 | 0.125 | 0.08 | 261 | 0 | 0.364 | 1 | 1 | cs | TRUE
239 | LV_3271-1_0_7_line_239 |  | 225 | 228 | 0.0031604 | 0.125 | 0.08 | 261 | 0 | 0.364 | 1 | 1 | cs | TRUE
240 | LV_3271-1_0_7_line_240 |  | 226 | 229 | 0.023208 | 0.125 | 0.08 | 261 | 0 | 0.364 | 1 | 1 | cs | TRUE
241 | LV_3271-1_0_7_line_241 |  | 229 | 230 | 0.020194 | 0.125 | 0.08 | 261 | 0 | 0.364 | 1 | 1 | cs | TRUE
242 | LV_3271-1_0_7_line_242 |  | 231 | 242 | 0.0075275 | 0.125 | 0.08 | 261 | 0 | 0.364 | 1 | 1 | cs | TRUE
243 | LV_3271-1_0_7_line_243 |  | 232 | 233 | 0.0083244 | 0.125 | 0.08 | 261 | 0 | 0.364 | 1 | 1 | cs | TRUE
244 | LV_3271-1_0_7_line_244 |  | 234 | 235 | 0.044048 | 0.125 | 0.08 | 261 | 0 | 0.364 | 1 | 1 | cs | TRUE
245 | LV_3271-1_0_7_line_245 |  | 234 | 236 | 0.069444 | 0.125 | 0.08 | 261 | 0 | 0.364 | 1 | 1 | cs | TRUE
246 | LV_3271-1_0_7_line_246 |  | 235 | 237 | 0.054794 | 0.125 | 0.08 | 261 | 0 | 0.364 | 1 | 1 | cs | TRUE
247 | LV_3271-1_0_7_line_247 |  | 236 | 238 | 0.032396 | 0.125 | 0.08 | 261 | 0 | 0.364 | 1 | 1 | cs | TRUE
248 | LV_3271-1_0_7_line_248 |  | 236 | 239 | 0.10494 | 0.125 | 0.08 | 261 | 0 | 0.364 | 1 | 1 | cs | TRUE
249 | LV_3271-1_0_7_line_249 |  | 238 | 240 | 0.037366 | 0.125 | 0.08 | 261 | 0 | 0.364 | 1 | 1 | cs | TRUE
250 | LV_3271-1_0_7_line_250 |  | 240 | 241 | 0.066599 | 0.125 | 0.08 | 261 | 0 | 0.364 | 1 | 1 | cs | TRUE
251 | LV_3271-1_0_7_line_251 |  | 242 | 243 | 0.021131 | 0.125 | 0.08 | 261 | 0 | 0.364 | 1 | 1 | cs | TRUE
252 | LV_3271-1_0_7_line_252 |  | 243 | 244 | 0.009155 | 0.125 | 0.08 | 261 | 0 | 0.364 | 1 | 1 | cs | TRUE
253 | LV_3271-1_0_7_line_253 |  | 245 | 246 | 0.0018052 | 0.125 | 0.08 | 261 | 0 | 0.364 | 1 | 1 | cs | TRUE
254 | LV_3271-1_0_7_line_254 |  | 246 | 247 | 0.018228 | 0.125 | 0.08 | 261 | 0 | 0.364 | 1 | 1 | cs | TRUE
255 | LV_3271-1_0_7_line_255 |  | 247 | 248 | 0.0096472 | 0.125 | 0.08 | 261 | 0 | 0.364 | 1 | 1 | cs | TRUE
256 | LV_3271-1_0_7_line_256 |  | 248 | 249 | 0.0072253 | 0.125 | 0.08 | 261 | 0 | 0.364 | 1 | 1 | cs | TRUE
257 | LV_3271-1_0_7_line_257 |  | 249 | 255 | 0.024316 | 0.125 | 0.08 | 261 | 0 | 0.364 | 1 | 1 | cs | TRUE
258 | LV_3271-1_0_7_line_258 |  | 249 | 252 | 0.016743 | 0.125 | 0.08 | 261 | 0 | 0.364 | 1 | 1 | cs | TRUE
259 | LV_3271-1_0_7_line_259 |  | 250 | 251 | 0.031645 | 0.125 | 0.08 | 261 | 0 | 0.364 | 1 | 1 | cs | TRUE
260 | LV_3271-1_0_7_line_260 |  | 250 | 252 | 0.0032707 | 0.125 | 0.08 | 261 | 0 | 0.364 | 1 | 1 | cs | TRUE
261 | LV_3271-1_0_7_line_261 |  | 251 | 253 | 0.019546 | 0.125 | 0.08 | 261 | 0 | 0.364 | 1 | 1 | cs | TRUE
262 | LV_3271-1_0_7_line_262 |  | 253 | 254 | 0.039597 | 0.125 | 0.08 | 261 | 0 | 0.364 | 1 | 1 | cs | TRUE
263 | LV_3271-1_0_7_line_263 |  | 254 | 256 | 0.001434 | 0.125 | 0.08 | 261 | 0 | 0.364 | 1 | 1 | cs | TRUE
264 | LV_3271-1_0_7_line_264 |  | 255 | 257 | 0.02115 | 0.125 | 0.08 | 261 | 0 | 0.364 | 1 | 1 | cs | TRUE
265 | LV_3271-1_0_7_line_265 |  | 257 | 258 | 0.00028824 | 0.125 | 0.08 | 261 | 0 | 0.364 | 1 | 1 | cs | TRUE
266 | LV_3271-1_0_7_line_266 |  | 258 | 260 | 0.033494 | 0.125 | 0.08 | 261 | 0 | 0.364 | 1 | 1 | cs | TRUE
267 | LV_3271-1_0_7_line_267 |  | 261 | 262 | 0.0042567 | 0.125 | 0.08 | 261 | 0 | 0.364 | 1 | 1 | cs | TRUE
268 | LV_3271-1_0_7_line_268 |  | 262 | 263 | 8.7882e-05 | 0.125 | 0.08 | 261 | 0 | 0.364 | 1 | 1 | cs | TRUE
269 | LV_3271-1_0_7_line_269 |  | 263 | 264 | 0.023264 | 0.125 | 0.08 | 261 | 0 | 0.364 | 1 | 1 | cs | TRUE
270 | LV_3271-1_0_7_line_270 |  | 264 | 265 | 0.012102 | 0.125 | 0.08 | 261 | 0 | 0.364 | 1 | 1 | cs | TRUE
271 | LV_3271-1_0_7_line_271 |  | 266 | 267 | 0.01483 | 0.125 | 0.08 | 261 | 0 | 0.364 | 1 | 1 | cs | TRUE
272 | LV_3271-1_0_7_line_272 |  | 269 | 270 | 0.032752 | 0.125 | 0.08 | 261 | 0 | 0.364 | 1 | 1 | cs | TRUE
273 | LV_3271-1_0_7_line_273 |  | 273 | 274 | 0.00061866 | 0.125 | 0.08 | 261 | 0 | 0.364 | 1 | 1 | cs | TRUE
274 | LV_3271-1_0_7_line_274 |  | 273 | 275 | 0.0031146 | 0.125 | 0.08 | 261 | 0 | 0.364 | 1 | 1 | cs | TRUE

## trafo
| name | std_type | hv_bus | lv_bus | sn_mva | vn_hv_kv | vn_lv_kv | vk_percent | vkr_percent | pfe_kw | i0_percent | shift_degree | tap_side | tap_neutral | tap_min | tap_max | tap_step_percent | tap_step_degree | tap_pos | tap_phase_shifter | parallel | df | in_service
0 | LV_3271-1_0_7_trafo_52 | 0.63 MVA 20/0.4 kV | 276 | 69 | 0.63 | 20 | 0.4 | 6 | 1.206 | 1.65 | 0.2619 | 150 | hv | 0 | -2 | 2 | 2.5 | 0 | 0 | FALSE | 1 | 1 | TRUE

## line_geodata
| x0 | y0 | x1 | y1 | x2 | y2 | x3 | y3 | x4 | y4 | x5 | y5 | x6 | y6 | x7 | y7
0 | 2754284.2006 | 1225150.8226 | 2754288.4322 | 1225141.5126 | 2754289.3156 | 1225141.6877
1 | 2754245.3204 | 1225141.9067 | 2754284.2006 | 1225150.8226
2 | 2754284.1407 | 1225167.4585 | 2754287.2018 | 1225151.5121 | 2754284.2006 | 1225150.8226
3 | 2754245.3204 | 1225141.9067 | 2754246.3766 | 1225137.7414 | 2754249.9767 | 1225123.5328 | 2754254.4916 | 1225111.194
4 | 2754245.3204 | 1225141.9067 | 2754241.1911 | 1225158.2015
5 | 2754254.4916 | 1225111.194 | 2754261.8178 | 1225112.4337
6 | 2754247.642 | 1225107.3797 | 2754254.4916 | 1225111.194
7 | 2754278.213 | 1225114.3928 | 2754275.941 | 1225114.2305 | 2754270.1942 | 1225113.8145 | 2754263.4187 | 1225112.7046 | 2754261.8178 | 1225112.4337
8 | 2754247.642 | 1225107.3797 | 2754248.0956 | 1225113.8752 | 2754241.8631 | 1225139.6817
9 | 2754247.642 | 1225107.3797 | 2754242.3232 | 1225104.9634
10 | 2754105.2143 | 1225091.8697 | 2754079.7916 | 1225094.8392
11 | 2754140.134 | 1225090.8462 | 2754136.4062 | 1225090.0934 | 2754124.1818 | 1225089.6542 | 2754105.2143 | 1225091.8697
12 | 2754079.2492 | 1225094.9026 | 2754079.7916 | 1225094.8392
13 | 2754140.134 | 1225090.8462 | 2754136.5143 | 1225139.1856
14 | 2754140.134 | 1225090.8462 | 2754160.4232 | 1225094.9227
15 | 2754059.3479 | 1225097.2272 | 2754079.2492 | 1225094.9026
16 | 2754169.2019 | 1225095.7748 | 2754161.5506 | 1225095.1492 | 2754160.4232 | 1225094.9227
17 | 2754050.4602 | 1225101.223 | 2754059.3479 | 1225097.2272
18 | 2754059.3479 | 1225097.2272 | 2754053.5847 | 1225095.9493
19 | 2754169.2019 | 1225095.7748 | 2754171.7091 | 1225095.9798 | 2754178.1145 | 1225095.3993
20 | 2754039.5357 | 1225108.8806 | 2754050.4602 | 1225101.223
21 | 2754050.4602 | 1225101.223 | 2754047.2423 | 1225116.2093
22 | 2754189.9348 | 1225094.3281 | 2754178.1145 | 1225095.3993
23 | 2754187.5509 | 1224956.3055 | 2754179.448 | 1224970.1094 | 2754172.1554 | 1224977.9318
24 | 2754187.6145 | 1224956.1971 | 2754187.5509 | 1224956.3055
25 | 2754146.111 | 1225003.1291 | 2754147.6903 | 1225002.1384 | 2754152.6847 | 1224999.0983 | 2754156.2536 | 1224995.1538 | 2754170.5294 | 1224979.676 | 2754172.1554 | 1224977.9318
26 | 2754131.8576 | 1225004.7357 | 2754132.5907 | 1225004.6275 | 2754138.6628 | 1225004.7848 | 2754144.1662 | 1225004.3492 | 2754146.111 | 1225003.1291
27 | 2754120.7317 | 1225019.6452 | 2754124.6709 | 1225009.0264 | 2754127.6562 | 1225005.3559 | 2754131.8576 | 1225004.7357
28 | 2754131.8576 | 1225004.7357 | 2754109.8816 | 1224955.0496
29 | 2754120.7317 | 1225019.6452 | 2754116.2056 | 1225018.0822 | 2754102.4049 | 1225011.6454
30 | 2754109.8816 | 1224955.0496 | 2754099.5182 | 1224953.3353 | 2754086.0156 | 1224950.105 | 2754073.2533 | 1224940.844 | 2754072.1151 | 1224938.8191
31 | 2754203.7783 | 1224986.0505 | 2754211.8534 | 1224968.0398
32 | 2754197.9302 | 1224997.491 | 2754199.6413 | 1224995.2777 | 2754203.7783 | 1224986.0505
33 | 2754197.9302 | 1224997.491 | 2754195.4748 | 1225000.6715
34 | 2754181.649 | 1225022.9314 | 2754183.503 | 1225016.1788 | 2754195.4748 | 1225000.6715
35 | 2754175.7628 | 1225040.5673 | 2754179.2978 | 1225031.495 | 2754181.649 | 1225022.9314
36 | 2754175.7628 | 1225040.5673 | 2754159.6461 | 1225033.7194
37 | 2754175.7628 | 1225040.5673 | 2754178.4641 | 1225043.4622 | 2754178.8394 | 1225062.6339 | 2754184.3509 | 1225077.2304
38 | 2754085.8043 | 1225003.9027 | 2754102.4049 | 1225011.6454
39 | 2754082.3572 | 1224901.3472 | 2754072.1151 | 1224938.8191
40 | 2754189.9348 | 1225094.3281 | 2754188.4363 | 1225088.0502 | 2754184.3509 | 1225077.2304
41 | 2754189.9348 | 1225094.3281 | 2754195.7787 | 1225094.0044
42 | 2754195.7787 | 1225094.0044 | 2754202.7883 | 1225093.616 | 2754217.0035 | 1225096.2645 | 2754219.8403 | 1225097.2465
43 | 2754235.4456 | 1225102.6482 | 2754219.8403 | 1225097.2465
44 | 2754235.4456 | 1225102.6482 | 2754240.7792 | 1225059.9139 | 2754241.8811 | 1225049.7055
45 | 2754235.4456 | 1225102.6482 | 2754241.6966 | 1225104.6787 | 2754242.3232 | 1225104.9634
46 | 2754235.6826 | 1225163.1971 | 2754236.6681 | 1225159.3429 | 2754239.6366 | 1225148.1318 | 2754241.7643 | 1225140.0907 | 2754241.8631 | 1225139.6817
47 | 2754225.905 | 1225201.4248 | 2754228.6567 | 1225190.6752 | 2754235.6826 | 1225163.1971
48 | 2754229.9742 | 1225202.4646 | 2754225.905 | 1225201.4248
49 | 2754225.905 | 1225201.4248 | 2754225.0691 | 1225204.6929
50 | 2754229.9742 | 1225202.4646 | 2754244.8513 | 1225205.9314
51 | 2754220.6377 | 1225222.5966 | 2754224.5797 | 1225206.6064 | 2754225.0691 | 1225204.6929
52 | 2754244.8513 | 1225205.9314 | 2754257.4535 | 1225208.8681
53 | 2754220.6377 | 1225222.5966 | 2754202.1444 | 1225215.8835
54 | 2754220.6377 | 1225222.5966 | 2754217.3211 | 1225235.3656
55 | 2754220.6377 | 1225222.5966 | 2754224.4138 | 1225224.1181
56 | 2754224.4138 | 1225224.1181 | 2754219.2556 | 1225244.0193
57 | 2754218.895 | 1225245.4109 | 2754219.2556 | 1225244.0193
58 | 2754269.5953 | 1225211.6975 | 2754257.4535 | 1225208.8681
59 | 2754177.1774 | 1225206.8212 | 2754189.2935 | 1225211.2186 | 2754202.1444 | 1225215.8835
60 | 2754217.3211 | 1225235.3656 | 2754216.8962 | 1225237.0018 | 2754214.6296 | 1225245.7177 | 2754210.8873 | 1225260.5602
61 | 2754031.4734 | 1225086.5738 | 2754037.7089 | 1225096.8223 | 2754039.5357 | 1225108.8806
62 | 2754031.4734 | 1225086.5738 | 2754007.288 | 1225085.4286
63 | 2754031.4734 | 1225086.5738 | 2754023.4389 | 1225076.9571 | 2754017.793 | 1225070.3049 | 2754016.159 | 1225068.372 | 2754013.5432 | 1225065.2811
64 | 2754039.5357 | 1225108.8806 | 2754031.1143 | 1225114.7903 | 2754027.95 | 1225115.9544
65 | 2754011.3379 | 1225062.6753 | 2754013.5432 | 1225065.2811
66 | 2754047.2423 | 1225116.2093 | 2754043.3262 | 1225134.4466 | 2754041.7122 | 1225142.913
67 | 2754017.3074 | 1225119.4341 | 2754021.7095 | 1225118.2501 | 2754027.95 | 1225115.9544
68 | 2754011.3379 | 1225062.6753 | 2754001.3904 | 1225058.7603
69 | 2754038.6912 | 1225158.76 | 2754041.7122 | 1225142.913
70 | 2754017.3074 | 1225119.4341 | 2754013.8689 | 1225120.3589
71 | 2753925.3647 | 1225067.9744 | 2753938.6826 | 1225074.1638
72 | 2753903.6954 | 1225060.8704 | 2753916.606 | 1225063.9038 | 2753925.3647 | 1225067.9744
73 | 2754001.3904 | 1225058.7603 | 2753990.8028 | 1225054.5934
74 | 2754027.6792 | 1225182.6858 | 2754031.0935 | 1225173.5769 | 2754038.6912 | 1225158.76
75 | 2754038.6912 | 1225158.76 | 2754075.4887 | 1225170.1105
76 | 2754027.6792 | 1225182.6858 | 2754020.899 | 1225208.6503
77 | 2754027.6792 | 1225182.6858 | 2754038.1808 | 1225185.4424
78 | 2754015.4024 | 1225229.6778 | 2754016.4704 | 1225226.2245 | 2754018.0964 | 1225219.3825 | 2754020.899 | 1225208.6503
79 | 2754038.1808 | 1225185.4424 | 2754043.1767 | 1225186.7539
80 | 2754082.3572 | 1224901.3472 | 2754085.2225 | 1224901.0001
81 | 2754030.8708 | 1224892.2359 | 2754050.5397 | 1224895.8037 | 2754065.8572 | 1224899.2589 | 2754076.8614 | 1224902.0129 | 2754082.3572 | 1224901.3472
82 | 2754099.849 | 1224883.4799 | 2754092.9769 | 1224897.5037 | 2754085.5594 | 1224900.9593 | 2754085.2225 | 1224901.0001
83 | 2754030.8708 | 1224892.2359 | 2754038.6222 | 1224890.8241 | 2754049.2844 | 1224887.4525 | 2754058.3004 | 1224885.2505 | 2754067.591 | 1224875.6711 | 2754070.1176 | 1224868.9192 | 2754074.7899 | 1224861.3332 | 2754076.1331 | 1224856.696
84 | 2754099.849 | 1224883.4799 | 2754109.5815 | 1224884.9555 | 2754116.3715 | 1224884.1142
85 | 2754076.1331 | 1224856.696 | 2754077.4725 | 1224852.0719 | 2754080.5963 | 1224843.6451 | 2754081.9586 | 1224837.8141
86 | 2754116.3715 | 1224884.1142 | 2754117.7475 | 1224883.9437 | 2754121.7328 | 1224884.3144
87 | 2754083.4631 | 1224831.3747 | 2754081.9586 | 1224837.8141
88 | 2754132.5301 | 1224885.3186 | 2754121.7328 | 1224884.3144
89 | 2754083.4631 | 1224831.3747 | 2754116.4092 | 1224810.3216
90 | 2753996.0527 | 1224979.9654 | 2753986.2787 | 1224964.6707 | 2753980.6138 | 1224958.7213
91 | 2753969.3398 | 1224942.1007 | 2753972.8158 | 1224950.5317 | 2753980.6138 | 1224958.7213
92 | 2754008.6841 | 1224990.8632 | 2753999.4671 | 1224985.3085 | 2753996.0527 | 1224979.9654
93 | 2753969.3398 | 1224942.1007 | 2753967.7981 | 1224938.3574 | 2753964.2917 | 1224925.0633
94 | 2753969.3398 | 1224942.1007 | 2754010.0843 | 1224910.5677
95 | 2754019.823 | 1224990.7513 | 2754008.6841 | 1224990.8632
96 | 2754008.6841 | 1224990.8632 | 2753986.8734 | 1224990.4889
97 | 2754019.823 | 1224990.7513 | 2754030.8125 | 1224990.743
98 | 2754019.823 | 1224990.7513 | 2754019.6528 | 1224998.9417
99 | 2753959.7048 | 1224989.4455 | 2753975.5716 | 1224990.2949 | 2753986.8734 | 1224990.4889
100 | 2754030.8125 | 1224990.743 | 2754034.28 | 1224990.7404
101 | 2754019.6528 | 1224998.9417 | 2754019.5067 | 1225005.978
102 | 2753959.7048 | 1224989.4455 | 2753939.9897 | 1224988.3901
103 | 2753901.7031 | 1224874.7233 | 2753908.8459 | 1224873.6737 | 2753922.7158 | 1224872.687
104 | 2753922.7158 | 1224872.687 | 2753933.0173 | 1224871.9727
105 | 2753901.7031 | 1224874.7233 | 2753894.3117 | 1224877.7572 | 2753889.4282 | 1224883.5473
106 | 2753901.7031 | 1224874.7233 | 2753902.7321 | 1224865.1522 | 2753902.7321 | 1224865.1522
107 | 2753933.0173 | 1224871.9727 | 2753933.8112 | 1224871.9176 | 2753944.7411 | 1224874.0244 | 2753950.2856 | 1224874.9353 | 2753953.345 | 1224872.212 | 2753954.8764 | 1224868.1479 | 2753956.7667 | 1224863.4035 | 2753956.7667 | 1224863.4035
108 | 2753889.4282 | 1224883.5473 | 2753887.6796 | 1224891.3203 | 2753886.6216 | 1224894.9847
109 | 2753901.3757 | 1224815.6224 | 2753904.9722 | 1224818.1672 | 2753913.8886 | 1224825.093 | 2753918.762 | 1224829.6565 | 2753920.5076 | 1224840.1779 | 2753914.9484 | 1224849.7985 | 2753907.3482 | 1224858.5544 | 2753902.7321 | 1224865.1522
110 | 2753954.8733 | 1224856.1362 | 2753956.7667 | 1224863.4035
111 | 2754145.5967 | 1224886.5339 | 2754132.5301 | 1224885.3186
112 | 2754058.8525 | 1224994.1436 | 2754069.6753 | 1224996.3799 | 2754085.8043 | 1225003.9027
113 | 2754058.8525 | 1224994.1436 | 2754042.3533 | 1224990.7343 | 2754034.28 | 1224990.7404
114 | 2753887.034 | 1224953.146 | 2753892.2078 | 1224974.0589
115 | 2753887.034 | 1224953.146 | 2753885.7818 | 1224948.0844
116 | 2753892.3803 | 1224974.7565 | 2753892.2078 | 1224974.0589
117 | 2753878.212 | 1224918.0111 | 2753879.4259 | 1224922.402 | 2753882.4547 | 1224934.636 | 2753885.7818 | 1224948.0844
118 | 2753892.3803 | 1224974.7565 | 2753892.7972 | 1224976.4416 | 2753893.3827 | 1224985.0818
119 | 2753878.212 | 1224918.0111 | 2753868.8326 | 1224906.7027 | 2753860.6387 | 1224901.9354
120 | 2753878.212 | 1224918.0111 | 2753883.4632 | 1224905.9247 | 2753885.7211 | 1224898.1037
121 | 2753893.5054 | 1224986.8917 | 2753893.3827 | 1224985.0818
122 | 2753841.9359 | 1224891.3235 | 2753853.7066 | 1224897.8926 | 2753860.2307 | 1224901.698 | 2753860.6387 | 1224901.9354
123 | 2753886.6216 | 1224894.9847 | 2753885.7211 | 1224898.1037
124 | 2753893.5054 | 1224986.8917 | 2753892.4914 | 1224994.4168 | 2753890.3849 | 1225002.5244
125 | 2753893.5054 | 1224986.8917 | 2753907.7153 | 1224987.3128
126 | 2753831.4522 | 1224885.4727 | 2753841.9359 | 1224891.3235
127 | 2753990.8028 | 1225054.5934 | 2753989.8261 | 1225054.209
128 | 2753934.9376 | 1224988.1197 | 2753939.9897 | 1224988.3901
129 | 2753934.9376 | 1224988.1197 | 2753907.7153 | 1224987.3128
130 | 2753934.9376 | 1224988.1197 | 2753939.9492 | 1225006.2637
131 | 2753941.4128 | 1225011.5628 | 2753939.9492 | 1225006.2637
132 | 2753941.4128 | 1225011.5628 | 2753942.9138 | 1225016.9968 | 2753947.5858 | 1225027.0752
133 | 2753947.5858 | 1225027.0752 | 2753948.7476 | 1225029.5814 | 2753955.4776 | 1225037.4405 | 2753964.9986 | 1225044.4376 | 2753968.9011 | 1225045.9735
134 | 2753989.8261 | 1225054.209 | 2753968.9011 | 1225045.9735
135 | 2753903.6954 | 1225060.8704 | 2753885.6099 | 1225056.6211
136 | 2753874.8501 | 1225054.093 | 2753885.6099 | 1225056.6211
137 | 2753874.8501 | 1225054.093 | 2753874.4829 | 1225057.0766
138 | 2753874.8501 | 1225054.093 | 2753877.018 | 1225040.987
139 | 2753879.5443 | 1225028.0572 | 2753877.431 | 1225038.4899 | 2753877.018 | 1225040.987
140 | 2753879.5443 | 1225028.0572 | 2753880.4586 | 1225026.0867
141 | 2753879.5443 | 1225028.0572 | 2753864.4089 | 1225033.4042 | 2753860.3103 | 1225034.1559
142 | 2754015.4024 | 1225229.6778 | 2754028.8777 | 1225233.2809
143 | 2754057.7334 | 1225182.1752 | 2754055.2248 | 1225189.9164 | 2754043.1767 | 1225186.7539
144 | 2753998.1584 | 1225121.0006 | 2754004.406 | 1225121.4943 | 2754004.8982 | 1225121.446
145 | 2753989.7502 | 1225120.3362 | 2753998.1584 | 1225121.0006
146 | 2754013.8689 | 1225120.3589 | 2754012.6574 | 1225120.6848 | 2754004.8982 | 1225121.446
147 | 2753989.7502 | 1225120.3362 | 2753975.4128 | 1225118.5971 | 2753966.7948 | 1225119.0232
148 | 2753989.7502 | 1225120.3362 | 2753992.3615 | 1225134.1842
149 | 2753945.9738 | 1225121.1571 | 2753956.8118 | 1225119.5168 | 2753966.7948 | 1225119.0232
150 | 2753992.3615 | 1225134.1842 | 2753993.1331 | 1225138.2759
151 | 2753920.4931 | 1225132.3559 | 2753937.6741 | 1225122.4133 | 2753945.9738 | 1225121.1571
152 | 2753997.2336 | 1225160.0215 | 2753993.1331 | 1225138.2759
153 | 2753920.4931 | 1225132.3559 | 2753927.2136 | 1225143.5065 | 2753928.1051 | 1225146.033
154 | 2753920.4931 | 1225132.3559 | 2753906.3778 | 1225121.1939
155 | 2754001.1572 | 1225180.8282 | 2753997.2336 | 1225160.0215
156 | 2753906.3778 | 1225121.1939 | 2753895.0631 | 1225112.2466 | 2753890.9497 | 1225106.7201
157 | 2753886.9277 | 1225099.0901 | 2753889.0959 | 1225104.2294 | 2753890.9497 | 1225106.7201
158 | 2753883.2105 | 1225090.2792 | 2753886.9277 | 1225099.0901
159 | 2753928.1051 | 1225146.033 | 2753930.2313 | 1225152.0591 | 2753933.3852 | 1225163.262 | 2753939.9053 | 1225174.8686
160 | 2753939.9053 | 1225174.8686 | 2753940.0642 | 1225175.1516
161 | 2753955.0045 | 1225202.2312 | 2753953.8559 | 1225199.7026 | 2753940.0642 | 1225175.1516
162 | 2753858.9587 | 1225034.4038 | 2753860.3103 | 1225034.1559
163 | 2753857.9102 | 1225034.5961 | 2753858.9587 | 1225034.4038
164 | 2753793.9199 | 1225056.3702 | 2753812.6767 | 1225048.848 | 2753822.4211 | 1225044.5736 | 2753838.2922 | 1225038.9342 | 2753845.1084 | 1225036.7195 | 2753851.1239 | 1225035.8408 | 2753857.9102 | 1225034.5961
165 | 2753793.9199 | 1225056.3702 | 2753791.7397 | 1225062.9421 | 2753788.5728 | 1225070.4178
166 | 2753883.5254 | 1225019.4768 | 2753880.4586 | 1225026.0867
167 | 2753775.0429 | 1225086.143 | 2753780.7778 | 1225081.4424 | 2753787.1913 | 1225073.6788 | 2753788.5728 | 1225070.4178
168 | 2753883.5254 | 1225019.4768 | 2753888.2668 | 1225009.2579
169 | 2753775.0429 | 1225086.143 | 2753755.0356 | 1225090.1075 | 2753751.8733 | 1225089.1917 | 2753746.7476 | 1225082.6394
170 | 2753775.0429 | 1225086.143 | 2753758.0414 | 1225104.8057
171 | 2753888.2668 | 1225009.2579 | 2753889.1045 | 1225007.4522 | 2753889.6811 | 1225005.2331
172 | 2753890.3849 | 1225002.5244 | 2753889.9967 | 1225004.0184
173 | 2753831.4522 | 1224885.4727 | 2753825.1492 | 1224890.9126
174 | 2753831.4522 | 1224885.4727 | 2753829.1317 | 1224883.3886 | 2753827.4043 | 1224879.7851 | 2753826.1146 | 1224873.67
175 | 2753766.2953 | 1224936.8794 | 2753772.8861 | 1224966.5446
176 | 2753765.5803 | 1224907.8045 | 2753766.0843 | 1224935.9298 | 2753766.2953 | 1224936.8794
177 | 2753765.5803 | 1224907.8045 | 2753765.5005 | 1224903.3516 | 2753766.4008 | 1224900.5396
178 | 2753766.4008 | 1224900.5396 | 2753772.6258 | 1224881.0958
179 | 2753812.1477 | 1224905.7653 | 2753766.4008 | 1224900.5396
180 | 2753812.1477 | 1224905.7653 | 2753812.0005 | 1224917.7884 | 2753812.2304 | 1224919.7517 | 2753812.5647 | 1224922.5557
181 | 2753815.1902 | 1224901.3574 | 2753812.1573 | 1224904.9808 | 2753812.1477 | 1224905.7653
182 | 2753772.6258 | 1224881.0958 | 2753686.7767 | 1224811.3678
183 | 2753825.1492 | 1224890.9126 | 2753820.7678 | 1224894.6939 | 2753815.1902 | 1224901.3574
184 | 2753889.9967 | 1225004.0184 | 2753889.6811 | 1225005.2331
185 | 2753826.1146 | 1224873.67 | 2753825.2487 | 1224869.5645 | 2753824.7853 | 1224867.583
186 | 2753818.3972 | 1224834.422 | 2753819.7638 | 1224846.1124 | 2753824.7853 | 1224867.583
187 | 2753818.3972 | 1224834.422 | 2753819.7534 | 1224817.1857 | 2753822.2877 | 1224795.7539 | 2753823.3444 | 1224789.3701
188 | 2753686.7767 | 1224811.3678 | 2753679.2112 | 1224797.0706 | 2753671.0711 | 1224789.1532 | 2753664.032 | 1224786.4589
189 | 2754177.3357 | 1225391.2627 | 2754148.2399 | 1225382.7929
190 | 2754166.5284 | 1225435.9571 | 2754167.302 | 1225432.7409 | 2754169.7255 | 1225422.6499 | 2754172.8206 | 1225409.7627 | 2754175.7121 | 1225399.1724 | 2754176.1452 | 1225395.9251 | 2754177.3357 | 1225391.2627
191 | 2754192.3333 | 1225335.3333 | 2754180.611 | 1225378.4469 | 2754177.3357 | 1225391.2627
192 | 2754128.8446 | 1225425.1379 | 2754166.5284 | 1225435.9571
193 | 2754192.3333 | 1225335.3333 | 2754168.5227 | 1225328.8995 | 2754163.3213 | 1225328.52 | 2754160.185 | 1225328.6364
194 | 2754192.3333 | 1225335.3333 | 2754192.9815 | 1225332.859 | 2754197.121 | 1225317.2071
195 | 2754146.0616 | 1225331.8538 | 2754155.7362 | 1225328.8016 | 2754160.185 | 1225328.6364
196 | 2754197.121 | 1225317.2071 | 2754197.5649 | 1225315.5285 | 2754204.07 | 1225289.58
197 | 2754122.7161 | 1225336.1532 | 2754135.4307 | 1225339.6078 | 2754146.0616 | 1225331.8538 | 2754146.0616 | 1225331.8538
198 | 2754206.3759 | 1225279.9686 | 2754204.105 | 1225289.4407 | 2754204.07 | 1225289.58
199 | 2754085.5596 | 1225326.0374 | 2754122.7161 | 1225336.1532
200 | 2754206.3759 | 1225279.9686 | 2754206.0769 | 1225277.4586 | 2754207.9974 | 1225269.8013 | 2754208.8294 | 1225268.7219 | 2754210.8873 | 1225260.5602
201 | 2754206.3759 | 1225279.9686 | 2754189.9167 | 1225275.2348
202 | 2754206.3759 | 1225279.9686 | 2754209.4176 | 1225280.8482
203 | 2754168.9021 | 1225269.2342 | 2754169.9114 | 1225269.481 | 2754189.9167 | 1225275.2348
204 | 2754196.6424 | 1225332.6759 | 2754197.9812 | 1225325.8042 | 2754209.4176 | 1225280.8482
205 | 2754209.4176 | 1225280.8482 | 2754215.3688 | 1225282.148 | 2754258.5355 | 1225293.5364
206 | 2754177.1774 | 1225206.8212 | 2754174.1975 | 1225205.7396
207 | 2754165.07 | 1225268.2972 | 2754168.9021 | 1225269.2342
208 | 2754196.6424 | 1225332.6759 | 2754214.8581 | 1225338.1648
209 | 2754168.6237 | 1225203.7167 | 2754174.1975 | 1225205.7396
210 | 2754168.6237 | 1225203.7167 | 2754136.9822 | 1225192.2326
211 | 2754136.9822 | 1225192.2326 | 2754129.4001 | 1225189.4808 | 2754117.7442 | 1225185.2486
212 | 2753965.873 | 1225370.0221 | 2753964.4459 | 1225386.3382
213 | 2753964.4459 | 1225386.3382 | 2753964.3907 | 1225386.9687
214 | 2753965.873 | 1225370.0221 | 2753967.6313 | 1225349.9188
215 | 2754002.149 | 1225386.434 | 2753991.9652 | 1225382.5002 | 2753982.5327 | 1225382.0669 | 2753973.0002 | 1225384.0332 | 2753964.3907 | 1225386.9687
216 | 2753964.3907 | 1225386.9687 | 2753963.6149 | 1225397.3026 | 2753963.1932 | 1225406.261
217 | 2753967.6313 | 1225349.9188 | 2753968.3517 | 1225341.6824
218 | 2754002.149 | 1225386.434 | 2754002.5413 | 1225375.3896 | 2754004.2304 | 1225369.0386 | 2754006.4337 | 1225366.56 | 2754010.7327 | 1225365.4591 | 2754010.7327 | 1225365.4591
219 | 2754002.149 | 1225386.434 | 2754024.0716 | 1225394.8868 | 2754032.8141 | 1225399.9955 | 2754037.1559 | 1225410.7488
220 | 2753963.1932 | 1225406.261 | 2753962.8227 | 1225414.1308 | 2753963.0611 | 1225419.5039
221 | 2753969.1052 | 1225333.0682 | 2753968.3517 | 1225341.6824
222 | 2754020.3515 | 1225367.5994 | 2754016.9123 | 1225366.431 | 2754010.7327 | 1225365.4591
223 | 2754040.4695 | 1225418.9554 | 2754037.1559 | 1225410.7488
224 | 2753963.0611 | 1225419.5039 | 2753852.2424 | 1225424.3969
225 | 2753965.1545 | 1225441.8413 | 2753963.7664 | 1225435.3969 | 2753963.0611 | 1225419.5039
226 | 2753969.1052 | 1225333.0682 | 2753969.8752 | 1225324.2643 | 2753970.6773 | 1225315.353
227 | 2754036.3428 | 1225373.032 | 2754020.3515 | 1225367.5994
228 | 2754040.4695 | 1225418.9554 | 2754040.4695 | 1225418.9554 | 2754046.8206 | 1225425.3145
229 | 2753965.1545 | 1225441.8413 | 2753966.9895 | 1225450.3607 | 2753968.6024 | 1225458.5993
230 | 2754214.8581 | 1225338.1648 | 2754233.738 | 1225343.8539
231 | 2754165.07 | 1225268.2972 | 2754139.4479 | 1225262.0323
232 | 2754120.4627 | 1225257.3901 | 2754139.4479 | 1225262.0323
233 | 2754120.4627 | 1225257.3901 | 2754111.3535 | 1225255.1628
234 | 2754078.8219 | 1225435.0073 | 2754074.9046 | 1225449.0485
235 | 2754078.8219 | 1225435.0073 | 2754080.2145 | 1225435.4215
236 | 2754078.8219 | 1225435.0073 | 2754049.8452 | 1225426.2307
237 | 2754080.2145 | 1225435.4215 | 2754083.5596 | 1225422.2379
238 | 2754080.2145 | 1225435.4215 | 2754081.6895 | 1225435.8712 | 2754091.7666 | 1225438.7542
239 | 2754049.8452 | 1225426.2307 | 2754046.8206 | 1225425.3145 | 2754046.8206 | 1225425.3145
240 | 2754083.5596 | 1225422.2379 | 2754086.4913 | 1225410.6836 | 2754075.7775 | 1225407.1315
241 | 2754075.7775 | 1225407.1315 | 2754056.609 | 1225400.7763
242 | 2754043.4702 | 1225375.4534 | 2754036.3428 | 1225373.032
243 | 2753970.2016 | 1225466.7687 | 2753968.6024 | 1225458.5993
244 | 2753774.1654 | 1225216.2949 | 2753773.3927 | 1225217.7207 | 2753772.2839 | 1225224.5205 | 2753777.2711 | 1225229.9543 | 2753783.6273 | 1225233.1993 | 2753788.7918 | 1225237.0584 | 2753794.022 | 1225243.366 | 2753794.5617 | 1225249.7747
245 | 2753794.5617 | 1225249.7747 | 2753790.6245 | 1225256.5347 | 2753782.5517 | 1225257.1934 | 2753772.957 | 1225255.3994 | 2753760.962 | 1225246.9819 | 2753750.647 | 1225238.7189 | 2753743.5903 | 1225234.1102 | 2753736.2541 | 1225232.0967
246 | 2753774.1654 | 1225216.2949 | 2753813.4788 | 1225178.1258
247 | 2753736.2541 | 1225232.0967 | 2753734.8626 | 1225199.7305
248 | 2753736.2541 | 1225232.0967 | 2753680.0573 | 1225320.7201
249 | 2753729.0517 | 1225162.9919 | 2753730.305 | 1225180.24 | 2753734.743 | 1225196.9477 | 2753734.8626 | 1225199.7305
250 | 2753729.0517 | 1225162.9919 | 2753728.4711 | 1225154.9362 | 2753749.9113 | 1225113.7301 | 2753758.0414 | 1225104.8057
251 | 2754063.4785 | 1225382.2507 | 2754043.4702 | 1225375.4534
252 | 2754072.1707 | 1225385.2006 | 2754063.4785 | 1225382.2507
253 | 2753970.6773 | 1225315.353 | 2753970.8391 | 1225313.555
254 | 2753970.8391 | 1225313.555 | 2753972.4732 | 1225295.4
255 | 2753972.4732 | 1225295.4 | 2753973.338 | 1225285.7917
256 | 2753973.9857 | 1225278.5955 | 2753973.338 | 1225285.7917
257 | 2753971.882 | 1225254.3745 | 2753973.9857 | 1225278.5955
258 | 2753973.9857 | 1225278.5955 | 2753988.9489 | 1225286.1065
259 | 2753991.872 | 1225287.5738 | 2754020.154 | 1225301.7704
260 | 2753991.872 | 1225287.5738 | 2753988.9489 | 1225286.1065
261 | 2754020.154 | 1225301.7704 | 2754023.744 | 1225303.5725 | 2754038.2264 | 1225309.1757
262 | 2754038.2264 | 1225309.1757 | 2754048.7903 | 1225313.2629 | 2754055.8554 | 1225315.7814 | 2754061.9047 | 1225295.9122
263 | 2754062.3223 | 1225294.5404 | 2754061.9047 | 1225295.9122
264 | 2753971.882 | 1225254.3745 | 2753967.084 | 1225234.8992 | 2753966.742 | 1225233.8612
265 | 2753966.6518 | 1225233.5875 | 2753966.742 | 1225233.8612
266 | 2753966.6518 | 1225233.5875 | 2753959.7909 | 1225212.768 | 2753955.0045 | 1225202.2312
267 | 2754111.3535 | 1225255.1628 | 2754107.2186 | 1225254.1518
268 | 2754107.2186 | 1225254.1518 | 2754107.1332 | 1225254.1309
269 | 2754107.1332 | 1225254.1309 | 2754103.8736 | 1225253.3339 | 2754084.6412 | 1225248.1914
270 | 2754084.6412 | 1225248.1914 | 2754072.9501 | 1225245.0653
271 | 2754103.8045 | 1225180.1873 | 2754117.7442 | 1225185.2486
272 | 2753746.7476 | 1225082.6394 | 2753739.9482 | 1225073.9475 | 2753753.1735 | 1225062.6677 | 2753755.5099 | 1225059.0173
273 | 2754001.2718 | 1225181.4362 | 2754001.1572 | 1225180.8282
274 | 2754001.849 | 1225184.4969 | 2754001.2718 | 1225181.4362

## bus_geodata
| x | y | coords
0 | 2754289.3156 | 1225141.6877
1 | 2754284.2006 | 1225150.8226
2 | 2754245.3204 | 1225141.9067
3 | 2754284.1407 | 1225167.4585
4 | 2754254.4916 | 1225111.194
5 | 2754241.1911 | 1225158.2015
6 | 2754261.8178 | 1225112.4337
7 | 2754247.642 | 1225107.3797
8 | 2754105.2143 | 1225091.8697
9 | 2754079.7916 | 1225094.8392
10 | 2754140.134 | 1225090.8462
11 | 2754079.2492 | 1225094.9026
12 | 2754136.5143 | 1225139.1856
13 | 2754160.4232 | 1225094.9227
14 | 2754059.3479 | 1225097.2272
15 | 2754169.2019 | 1225095.7748
16 | 2754050.4602 | 1225101.223
17 | 2754053.5847 | 1225095.9493
18 | 2754178.1145 | 1225095.3993
19 | 2754187.5509 | 1224956.3055
20 | 2754172.1554 | 1224977.9318
21 | 2754187.6145 | 1224956.1971
22 | 2754146.111 | 1225003.1291
23 | 2754131.8576 | 1225004.7357
24 | 2754120.7317 | 1225019.6452
25 | 2754109.8816 | 1224955.0496
26 | 2754203.7783 | 1224986.0505
27 | 2754211.8534 | 1224968.0398
28 | 2754197.9302 | 1224997.491
29 | 2754195.4748 | 1225000.6715
30 | 2754181.649 | 1225022.9314
31 | 2754175.7628 | 1225040.5673
32 | 2754102.4049 | 1225011.6454
33 | 2754072.1151 | 1224938.8191
34 | 2754159.6461 | 1225033.7194
35 | 2754184.3509 | 1225077.2304
36 | 2754189.9348 | 1225094.3281
37 | 2754219.8403 | 1225097.2465
38 | 2754195.7787 | 1225094.0044
39 | 2754235.4456 | 1225102.6482
40 | 2754241.8811 | 1225049.7055
41 | 2754242.3232 | 1225104.9634
42 | 2754241.8631 | 1225139.6817
43 | 2754235.6826 | 1225163.1971
44 | 2754225.905 | 1225201.4248
45 | 2754229.9742 | 1225202.4646
46 | 2754225.0691 | 1225204.6929
47 | 2754244.8513 | 1225205.9314
48 | 2754220.6377 | 1225222.5966
49 | 2754224.4138 | 1225224.1181
50 | 2754219.2556 | 1225244.0193
51 | 2754257.4535 | 1225208.8681
52 | 2754202.1444 | 1225215.8835
53 | 2754217.3211 | 1225235.3656
54 | 2754218.895 | 1225245.4109
55 | 2754269.5953 | 1225211.6975
56 | 2754278.213 | 1225114.3928
57 | 2754031.4734 | 1225086.5738
58 | 2754039.5357 | 1225108.8806
59 | 2754007.288 | 1225085.4286
60 | 2754013.5432 | 1225065.2811
61 | 2754047.2423 | 1225116.2093
62 | 2754027.95 | 1225115.9544
63 | 2754011.3379 | 1225062.6753
64 | 2754041.7122 | 1225142.913
65 | 2754017.3074 | 1225119.4341
66 | 2753938.6826 | 1225074.1638
67 | 2753925.3647 | 1225067.9744
68 | 2754001.3904 | 1225058.7603
69 | 2754038.6912 | 1225158.76
70 | 2754027.6792 | 1225182.6858
71 | 2754075.4887 | 1225170.1105
72 | 2754020.899 | 1225208.6503
73 | 2754038.1808 | 1225185.4424
74 | 2754082.3572 | 1224901.3472
75 | 2754085.2225 | 1224901.0001
76 | 2754030.8708 | 1224892.2359
77 | 2754099.849 | 1224883.4799
78 | 2754076.1331 | 1224856.696
79 | 2754116.3715 | 1224884.1142
80 | 2754081.9586 | 1224837.8141
81 | 2754121.7328 | 1224884.3144
82 | 2754083.4631 | 1224831.3747
83 | 2753980.6138 | 1224958.7213
84 | 2753996.0527 | 1224979.9654
85 | 2753969.3398 | 1224942.1007
86 | 2754008.6841 | 1224990.8632
87 | 2753964.2917 | 1224925.0633
88 | 2754010.0843 | 1224910.5677
89 | 2754019.823 | 1224990.7513
90 | 2753986.8734 | 1224990.4889
91 | 2754030.8125 | 1224990.743
92 | 2754019.6528 | 1224998.9417
93 | 2753959.7048 | 1224989.4455
94 | 2753922.7158 | 1224872.687
95 | 2753901.7031 | 1224874.7233
96 | 2753933.0173 | 1224871.9727
97 | 2753889.4282 | 1224883.5473
98 | 2753902.7321 | 1224865.1522
99 | 2753956.7667 | 1224863.4035
100 | 2754116.4092 | 1224810.3216
101 | 2754132.5301 | 1224885.3186
102 | 2754145.5967 | 1224886.5339
103 | 2754085.8043 | 1225003.9027
104 | 2754058.8525 | 1224994.1436
105 | 2754034.28 | 1224990.7404
106 | 2753887.034 | 1224953.146
107 | 2753892.2078 | 1224974.0589
108 | 2753885.7818 | 1224948.0844
109 | 2753892.3803 | 1224974.7565
110 | 2753878.212 | 1224918.0111
111 | 2753893.3827 | 1224985.0818
112 | 2753860.6387 | 1224901.9354
113 | 2753885.7211 | 1224898.1037
114 | 2753893.5054 | 1224986.8917
115 | 2753841.9359 | 1224891.3235
116 | 2753886.6216 | 1224894.9847
117 | 2754019.5067 | 1225005.978
118 | 2753990.8028 | 1225054.5934
119 | 2753939.9897 | 1224988.3901
120 | 2753934.9376 | 1224988.1197
121 | 2753907.7153 | 1224987.3128
122 | 2753939.9492 | 1225006.2637
123 | 2753941.4128 | 1225011.5628
124 | 2753947.5858 | 1225027.0752
125 | 2753968.9011 | 1225045.9735
126 | 2753989.8261 | 1225054.209
127 | 2753903.6954 | 1225060.8704
128 | 2753885.6099 | 1225056.6211
129 | 2753874.8501 | 1225054.093
130 | 2753874.4829 | 1225057.0766
131 | 2753877.018 | 1225040.987
132 | 2753879.5443 | 1225028.0572
133 | 2754015.4024 | 1225229.6778
134 | 2754043.1767 | 1225186.7539
135 | 2753998.1584 | 1225121.0006
136 | 2754004.8982 | 1225121.446
137 | 2753989.7502 | 1225120.3362
138 | 2754013.8689 | 1225120.3589
139 | 2753966.7948 | 1225119.0232
140 | 2753992.3615 | 1225134.1842
141 | 2753945.9738 | 1225121.1571
142 | 2753993.1331 | 1225138.2759
143 | 2753920.4931 | 1225132.3559
144 | 2753997.2336 | 1225160.0215
145 | 2753906.3778 | 1225121.1939
146 | 2753890.9497 | 1225106.7201
147 | 2753886.9277 | 1225099.0901
148 | 2753928.1051 | 1225146.033
149 | 2753883.2105 | 1225090.2792
150 | 2753939.9053 | 1225174.8686
151 | 2753940.0642 | 1225175.1516
152 | 2753858.9587 | 1225034.4038
153 | 2753860.3103 | 1225034.1559
154 | 2753857.9102 | 1225034.5961
155 | 2753793.9199 | 1225056.3702
156 | 2753880.4586 | 1225026.0867
157 | 2753788.5728 | 1225070.4178
158 | 2753883.5254 | 1225019.4768
159 | 2753775.0429 | 1225086.143
160 | 2753888.2668 | 1225009.2579
161 | 2753890.3849 | 1225002.5244
162 | 2753831.4522 | 1224885.4727
163 | 2753772.8861 | 1224966.5446
164 | 2753766.2953 | 1224936.8794
165 | 2753765.5803 | 1224907.8045
166 | 2753766.4008 | 1224900.5396
167 | 2753812.5647 | 1224922.5557
168 | 2753812.1477 | 1224905.7653
169 | 2753772.6258 | 1224881.0958
170 | 2753815.1902 | 1224901.3574
171 | 2753889.9967 | 1225004.0184
172 | 2753889.6811 | 1225005.2331
173 | 2753824.7853 | 1224867.583
174 | 2753826.1146 | 1224873.67
175 | 2753818.3973 | 1224834.422
176 | 2753823.3444 | 1224789.3701
177 | 2753825.1492 | 1224890.9126
178 | 2753686.7767 | 1224811.3678
179 | 2753664.032 | 1224786.4589
180 | 2754148.2399 | 1225382.7929
181 | 2754177.3357 | 1225391.2627
182 | 2754166.5284 | 1225435.9571
183 | 2754192.3333 | 1225335.3333
184 | 2754128.8446 | 1225425.1379
185 | 2754160.185 | 1225328.6364
186 | 2754197.121 | 1225317.2071
187 | 2754146.0616 | 1225331.8538
188 | 2754204.07 | 1225289.58
189 | 2754122.7161 | 1225336.1532
190 | 2754085.5596 | 1225326.0374
191 | 2754210.8873 | 1225260.5602
192 | 2754206.3759 | 1225279.9686
193 | 2754189.9167 | 1225275.2348
194 | 2754209.4176 | 1225280.8482
195 | 2754177.1774 | 1225206.8212
196 | 2754168.9021 | 1225269.2342
197 | 2754196.6424 | 1225332.6759
198 | 2754258.5355 | 1225293.5364
199 | 2754174.1975 | 1225205.7396
200 | 2754168.6237 | 1225203.7167
201 | 2754136.9822 | 1225192.2326
202 | 2753964.4459 | 1225386.3382
203 | 2753965.873 | 1225370.0221
204 | 2753964.3907 | 1225386.9687
205 | 2753967.6313 | 1225349.9188
206 | 2754002.149 | 1225386.434
207 | 2753963.1932 | 1225406.261
208 | 2753968.3517 | 1225341.6824
209 | 2754010.7327 | 1225365.4591
210 | 2754037.1559 | 1225410.7488
211 | 2753963.0611 | 1225419.5039
212 | 2753969.1052 | 1225333.0682
213 | 2754020.3515 | 1225367.5994
214 | 2754040.4695 | 1225418.9554
215 | 2753852.2424 | 1225424.3969
216 | 2753965.1545 | 1225441.8413
217 | 2754214.8581 | 1225338.1648
218 | 2754233.738 | 1225343.8539
219 | 2754165.07 | 1225268.2972
220 | 2754139.4479 | 1225262.0323
221 | 2754120.4627 | 1225257.3901
222 | 2754074.9046 | 1225449.0485
223 | 2754078.8219 | 1225435.0073
224 | 2754080.2145 | 1225435.4215
225 | 2754049.8452 | 1225426.2307
226 | 2754083.5596 | 1225422.2379
227 | 2754091.7666 | 1225438.7542
228 | 2754046.8206 | 1225425.3145
229 | 2754075.7775 | 1225407.1315
230 | 2754056.609 | 1225400.7763
231 | 2754036.3428 | 1225373.032
232 | 2753970.2016 | 1225466.7687
233 | 2753968.6024 | 1225458.5993
234 | 2753794.5617 | 1225249.7747
235 | 2753774.1654 | 1225216.2949
236 | 2753736.2541 | 1225232.0967
237 | 2753813.4788 | 1225178.1258
238 | 2753734.8626 | 1225199.7305
239 | 2753680.0573 | 1225320.7201
240 | 2753729.0517 | 1225162.9919
241 | 2753758.0414 | 1225104.8057
242 | 2754043.4702 | 1225375.4534
243 | 2754063.4785 | 1225382.2507
244 | 2754072.1707 | 1225385.2006
245 | 2753970.6773 | 1225315.353
246 | 2753970.8391 | 1225313.555
247 | 2753972.4732 | 1225295.4
248 | 2753973.338 | 1225285.7917
249 | 2753973.9857 | 1225278.5955
250 | 2753991.872 | 1225287.5738
251 | 2754020.154 | 1225301.7704
252 | 2753988.9489 | 1225286.1065
253 | 2754038.2264 | 1225309.1757
254 | 2754061.9047 | 1225295.9122
255 | 2753971.882 | 1225254.3745
256 | 2754062.3223 | 1225294.5404
257 | 2753966.742 | 1225233.8612
258 | 2753966.6518 | 1225233.5875
259 | 2754028.8777 | 1225233.2809
260 | 2753955.0045 | 1225202.2312
261 | 2754111.3535 | 1225255.1628
262 | 2754107.2186 | 1225254.1518
263 | 2754107.1332 | 1225254.1309
264 | 2754084.6412 | 1225248.1914
265 | 2754072.9501 | 1225245.0653
266 | 2754117.7442 | 1225185.2486
267 | 2754103.8045 | 1225180.1873
268 | 2754057.7334 | 1225182.1752
269 | 2753746.7476 | 1225082.6394
270 | 2753755.5099 | 1225059.0173
271 | 2753901.3757 | 1224815.6224
272 | 2753954.8733 | 1224856.1362
273 | 2754001.2718 | 1225181.4362
274 | 2754001.1572 | 1225180.8282
275 | 2754001.849 | 1225184.4969
276 | 2754027.6792 | 1225182.6858

## line_std_types
| c_nf_per_km | r_ohm_per_km | x_ohm_per_km | max_i_ka | type | q_mm2 | alpha | voltage_rating
NAYY 4x50 SE | 210 | 0.642 | 0.083 | 0.142 | cs | 50 | 0.00403 | LV
NAYY 4x120 SE | 264 | 0.225 | 0.08 | 0.242 | cs | 120 | 0.00403 | LV
NAYY 4x150 SE | 261 | 0.208 | 0.08 | 0.27 | cs | 150 | 0.00403 | LV
NA2XS2Y 1x95 RM/25 12/20 kV | 216 | 0.313 | 0.132 | 0.252 | cs | 95 | 0.00403 | MV
NA2XS2Y 1x185 RM/25 12/20 kV | 273 | 0.161 | 0.117 | 0.362 | cs | 185 | 0.00403 | MV
NA2XS2Y 1x240 RM/25 12/20 kV | 304 | 0.122 | 0.112 | 0.421 | cs | 240 | 0.00403 | MV
NA2XS2Y 1x95 RM/25 6/10 kV | 315 | 0.313 | 0.123 | 0.249 | cs | 95 | 0.00403 | MV
NA2XS2Y 1x185 RM/25 6/10 kV | 406 | 0.161 | 0.11 | 0.358 | cs | 185 | 0.00403 | MV
NA2XS2Y 1x240 RM/25 6/10 kV | 456 | 0.122 | 0.105 | 0.416 | cs | 240 | 0.00403 | MV
NA2XS2Y 1x150 RM/25 12/20 kV | 250 | 0.206 | 0.116 | 0.319 | cs | 150 | 0.00403 | MV
NA2XS2Y 1x120 RM/25 12/20 kV | 230 | 0.253 | 0.119 | 0.283 | cs | 120 | 0.00403 | MV
NA2XS2Y 1x70 RM/25 12/20 kV | 190 | 0.443 | 0.132 | 0.22 | cs | 70 | 0.00403 | MV
NA2XS2Y 1x150 RM/25 6/10 kV | 360 | 0.206 | 0.11 | 0.315 | cs | 150 | 0.00403 | MV
NA2XS2Y 1x120 RM/25 6/10 kV | 340 | 0.253 | 0.113 | 0.28 | cs | 120 | 0.00403 | MV
NA2XS2Y 1x70 RM/25 6/10 kV | 280 | 0.443 | 0.123 | 0.217 | cs | 70 | 0.00403 | MV
N2XS(FL)2Y 1x120 RM/35 64/110 kV | 112 | 0.153 | 0.166 | 0.366 | cs | 120 | 0.00393 | HV
N2XS(FL)2Y 1x185 RM/35 64/110 kV | 125 | 0.099 | 0.156 | 0.457 | cs | 185 | 0.00393 | HV
N2XS(FL)2Y 1x240 RM/35 64/110 kV | 135 | 0.075 | 0.149 | 0.526 | cs | 240 | 0.00393 | HV
N2XS(FL)2Y 1x300 RM/35 64/110 kV | 144 | 0.06 | 0.144 | 0.588 | cs | 300 | 0.00393 | HV
15-AL1/3-ST1A 0.4 | 11 | 1.8769 | 0.35 | 0.105 | ol | 16 | 0.00403 | LV
24-AL1/4-ST1A 0.4 | 11.25 | 1.2012 | 0.335 | 0.14 | ol | 24 | 0.00403 | LV
48-AL1/8-ST1A 0.4 | 12.2 | 0.5939 | 0.3 | 0.21 | ol | 48 | 0.00403 | LV
94-AL1/15-ST1A 0.4 | 13.2 | 0.306 | 0.29 | 0.35 | ol | 94 | 0.00403 | LV
34-AL1/6-ST1A 10.0 | 9.7 | 0.8342 | 0.36 | 0.17 | ol | 34 | 0.00403 | MV
48-AL1/8-ST1A 10.0 | 10.1 | 0.5939 | 0.35 | 0.21 | ol | 48 | 0.00403 | MV
70-AL1/11-ST1A 10.0 | 10.4 | 0.4132 | 0.339 | 0.29 | ol | 70 | 0.00403 | MV
94-AL1/15-ST1A 10.0 | 10.75 | 0.306 | 0.33 | 0.35 | ol | 94 | 0.00403 | MV
122-AL1/20-ST1A 10.0 | 11.1 | 0.2376 | 0.323 | 0.41 | ol | 122 | 0.00403 | MV
149-AL1/24-ST1A 10.0 | 11.25 | 0.194 | 0.315 | 0.47 | ol | 149 | 0.00403 | MV
34-AL1/6-ST1A 20.0 | 9.15 | 0.8342 | 0.382 | 0.17 | ol | 34 | 0.00403 | MV
48-AL1/8-ST1A 20.0 | 9.5 | 0.5939 | 0.372 | 0.21 | ol | 48 | 0.00403 | MV
70-AL1/11-ST1A 20.0 | 9.7 | 0.4132 | 0.36 | 0.29 | ol | 70 | 0.00403 | MV
94-AL1/15-ST1A 20.0 | 10 | 0.306 | 0.35 | 0.35 | ol | 94 | 0.00403 | MV
122-AL1/20-ST1A 20.0 | 10.3 | 0.2376 | 0.344 | 0.41 | ol | 122 | 0.00403 | MV
149-AL1/24-ST1A 20.0 | 10.5 | 0.194 | 0.337 | 0.47 | ol | 149 | 0.00403 | MV
184-AL1/30-ST1A 20.0 | 10.75 | 0.1571 | 0.33 | 0.535 | ol | 184 | 0.00403 | MV
243-AL1/39-ST1A 20.0 | 11 | 0.1188 | 0.32 | 0.645 | ol | 243 | 0.00403 | MV
48-AL1/8-ST1A 110.0 | 8 | 0.5939 | 0.46 | 0.21 | ol | 48 | 0.00403 | HV
70-AL1/11-ST1A 110.0 | 8.4 | 0.4132 | 0.45 | 0.29 | ol | 70 | 0.00403 | HV
94-AL1/15-ST1A 110.0 | 8.65 | 0.306 | 0.44 | 0.35 | ol | 94 | 0.00403 | HV
122-AL1/20-ST1A 110.0 | 8.5 | 0.2376 | 0.43 | 0.41 | ol | 122 | 0.00403 | HV
149-AL1/24-ST1A 110.0 | 8.75 | 0.194 | 0.41 | 0.47 | ol | 149 | 0.00403 | HV
184-AL1/30-ST1A 110.0 | 8.8 | 0.1571 | 0.4 | 0.535 | ol | 184 | 0.00403 | HV
243-AL1/39-ST1A 110.0 | 9 | 0.1188 | 0.39 | 0.645 | ol | 243 | 0.00403 | HV
305-AL1/39-ST1A 110.0 | 9.2 | 0.0949 | 0.38 | 0.74 | ol | 305 | 0.00403 | HV
490-AL1/64-ST1A 110.0 | 9.75 | 0.059 | 0.37 | 0.96 | ol | 490 | 0.00403 | HV
679-AL1/86-ST1A 110.0 | 9.95 | 0.042 | 0.36 | 1.15 | ol | 679 | 0.00403 | HV
490-AL1/64-ST1A 220.0 | 10 | 0.059 | 0.285 | 0.96 | ol | 490 | 0.00403 | HV
679-AL1/86-ST1A 220.0 | 11.7 | 0.042 | 0.275 | 1.15 | ol | 679 | 0.00403 | HV
490-AL1/64-ST1A 380.0 | 11 | 0.059 | 0.253 | 0.96 | ol | 490 | 0.00403 | HV
679-AL1/86-ST1A 380.0 | 14.6 | 0.042 | 0.25 | 1.15 | ol | 679 | 0.00403 | HV

## trafo_std_types
| i0_percent | pfe_kw | vkr_percent | sn_mva | vn_lv_kv | vn_hv_kv | vk_percent | shift_degree | vector_group | tap_side | tap_neutral | tap_min | tap_max | tap_step_degree | tap_step_percent | tap_phase_shifter
160 MVA 380/110 kV | 0.06 | 60 | 0.25 | 160 | 110 | 380 | 12.2 | 0 | Yy0 | hv | 0 | -9 | 9 | 0 | 1.5 | FALSE
100 MVA 220/110 kV | 0.06 | 55 | 0.26 | 100 | 110 | 220 | 12 | 0 | Yy0 | hv | 0 | -9 | 9 | 0 | 1.5 | FALSE
63 MVA 110/20 kV | 0.04 | 22 | 0.32 | 63 | 20 | 110 | 18 | 150 | YNd5 | hv | 0 | -9 | 9 | 0 | 1.5 | FALSE
40 MVA 110/20 kV | 0.05 | 18 | 0.34 | 40 | 20 | 110 | 16.2 | 150 | YNd5 | hv | 0 | -9 | 9 | 0 | 1.5 | FALSE
25 MVA 110/20 kV | 0.07 | 14 | 0.41 | 25 | 20 | 110 | 12 | 150 | YNd5 | hv | 0 | -9 | 9 | 0 | 1.5 | FALSE
63 MVA 110/10 kV | 0.04 | 22 | 0.32 | 63 | 10 | 110 | 18 | 150 | YNd5 | hv | 0 | -9 | 9 | 0 | 1.5 | FALSE
40 MVA 110/10 kV | 0.05 | 18 | 0.34 | 40 | 10 | 110 | 16.2 | 150 | YNd5 | hv | 0 | -9 | 9 | 0 | 1.5 | FALSE
25 MVA 110/10 kV | 0.07 | 14 | 0.41 | 25 | 10 | 110 | 12 | 150 | YNd5 | hv | 0 | -9 | 9 | 0 | 1.5 | FALSE
0.25 MVA 20/0.4 kV | 0.32 | 0.8 | 1.44 | 0.25 | 0.4 | 20 | 6 | 150 | Yzn5 | hv | 0 | -2 | 2 | 0 | 2.5 | FALSE
0.4 MVA 20/0.4 kV | 0.3375 | 1.35 | 1.425 | 0.4 | 0.4 | 20 | 6 | 150 | Dyn5 | hv | 0 | -2 | 2 | 0 | 2.5 | FALSE
0.63 MVA 20/0.4 kV | 0.2619 | 1.65 | 1.206 | 0.63 | 0.4 | 20 | 6 | 150 | Dyn5 | hv | 0 | -2 | 2 | 0 | 2.5 | FALSE
0.25 MVA 10/0.4 kV | 0.24 | 0.6 | 1.2 | 0.25 | 0.4 | 10 | 4 | 150 | Dyn5 | hv | 0 | -2 | 2 | 0 | 2.5 | FALSE
0.4 MVA 10/0.4 kV | 0.2375 | 0.95 | 1.325 | 0.4 | 0.4 | 10 | 4 | 150 | Dyn5 | hv | 0 | -2 | 2 | 0 | 2.5 | FALSE
0.63 MVA 10/0.4 kV | 0.1873 | 1.18 | 1.0794 | 0.63 | 0.4 | 10 | 4 | 150 | Dyn5 | hv | 0 | -2 | 2 | 0 | 2.5 | FALSE

## trafo3w_std_types
| sn_hv_mva | sn_mv_mva | sn_lv_mva | vn_hv_kv | vn_mv_kv | vn_lv_kv | vk_hv_percent | vk_mv_percent | vk_lv_percent | vkr_hv_percent | vkr_mv_percent | vkr_lv_percent | pfe_kw | i0_percent | shift_mv_degree | shift_lv_degree | vector_group | tap_side | tap_neutral | tap_min | tap_max | tap_step_percent
63/25/38 MVA 110/20/10 kV | 63 | 25 | 38 | 110 | 20 | 10 | 10.4 | 10.4 | 10.4 | 0.28 | 0.32 | 0.35 | 35 | 0.89 | 0 | 0 | YN0yn0yn0 | hv | 0 | -10 | 10 | 1.2
63/25/38 MVA 110/10/10 kV | 63 | 25 | 38 | 110 | 10 | 10 | 10.4 | 10.4 | 10.4 | 0.28 | 0.32 | 0.35 | 35 | 0.89 | 0 | 0 | YN0yn0yn0 | hv | 0 | -10 | 10 | 1.2

## fuse_std_types
| fuse_type | i_rated_a | t_avg | t_min | t_total | x_avg | x_min | x_total
HV 100A | HV 100A | 100 | 0 | [10.0, 3.64, 0.854, 0.281, 0.1, 0.0531, 0.022, 0.01] | [10.0, 4.267, 1.21, 0.403, 0.1, 0.058, 0.022, 0.01] | 0 | [300.0, 350.0, 450.0, 550.0, 700.0, 850.0, 1200.0, 1752.0] | [600.0, 700.0, 900.0, 1150.0, 1665.0, 2000.0, 3000.0, 4313.0]
HV 10A | HV 10A | 10 | 0 | [10.0, 1675.0, 0.344, 0.156, 0.1, 0.0417, 0.0171, 0.01] | [10.0, 1.3, 0.3, 0.155, 0.1, 0.0555, 0.023, 0.01] | 0 | [30.0, 32.0, 35.0, 37.0, 39.0, 50.0, 70.0, 88.0] | [60.0, 70.0, 80.0, 87.0, 94.0, 110.0, 150.0, 216.0]
HV 125A | HV 125A | 125 | 0 | [10.0, 1.82, 0.344, 0.1, 0.0467, 0.0269, 0.01] | [10.0, 2.478, 0.426, 0.1, 0.0427, 0.0211, 0.01] | 0 | [375.0, 500.0, 700.0, 925.0, 1200.0, 1500.0, 2341.0] | [750.0, 1000.0, 1500.0, 2200.0, 3000.0, 4000.0, 5765.0]
HV 160A | HV 160A | 160 | 0 | [10.0, 4.15, 1.03, 0.198, 0.1, 0.051, 0.0172, 0.01] | [10.0, 2.3, 0.734, 0.274, 0.1, 0.046, 0.0177, 0.01] | 0 | [480.0, 550.0, 700.0, 1000.0, 1260.0, 1600.0, 2500.0, 3227.0] | [960.0, 1300.0, 1700.0, 2200.0, 2996.0, 4000.0, 6000.0, 7946.0]
HV 16A | HV 16A | 16 | 0 | [10.0, 0.352, 0.164, 0.1, 0.0649, 0.0342, 0.01] | [10.0, 2.34, 0.722, 0.181, 0.1, 0.055, 0.0296, 0.01] | 0 | [48.0, 60.0, 65.0, 71.0, 80.0, 100.0, 162.0] | [96.0, 110.0, 125.0, 150.0, 168.0, 200.0, 250.0, 398.0]
HV 200A | HV 200A | 200 | 0 | [10.0, 4.267, 1.21, 0.403, 0.1, 0.058, 0.022, 0.01] | [10.0, 3.73, 1.654, 0.328, 0.1, 0.0531, 0.019, 0.01] | 0 | [600.0, 700.0, 900.0, 1150.0, 1665.0, 2000.0, 3000.0, 4313.0] | [1200.0, 1500.0, 1800.0, 2700.0, 3960.0, 5000.0, 7500.0, 10620.0]
HV 20A | HV 20A | 20 | 0 | [10.0, 1.3, 0.3, 0.155, 0.1, 0.0555, 0.023, 0.01] | [10.0, 1.3, 0.161, 0.1, 0.0611, 0.0399, 0.0141, 0.01] | 0 | [60.0, 70.0, 80.0, 87.0, 94.0, 110.0, 150.0, 216.0] | [120.0, 150.0, 200.0, 223.0, 260.0, 300.0, 450.0, 532.0]
HV 25A | HV 25A | 25 | 0 | [10.0, 2.512, 0.833, 0.299, 0.1, 0.0372, 0.0223, 0.01] | [10.0, 3.125, 0.597, 0.198, 0.1, 0.0378, 0.022, 0.01] | 0 | [75.0, 82.0, 90.0, 100.0, 124.0, 170.0, 200.0, 289.0] | [150.0, 170.0, 210.0, 250.0, 294.0, 400.0, 500.0, 711.0]
HV 31.5A | HV 31.5A | 31.5 | 0 | [10.0, 2.34, 0.722, 0.181, 0.1, 0.055, 0.0296, 0.01] | [10.0, 2.84, 0.368, 0.164, 0.1, 0.0621, 0.0378, 0.0195, 0.01] | 0 | [95.0, 110.0, 125.0, 150.0, 165.0, 200.0, 250.0, 390.0] | [189.0, 220.0, 300.0, 350.0, 393.0, 450.0, 530.0, 700.0, 960.0]
HV 40A | HV 40A | 40 | 0 | [10.0, 1.3, 0.161, 0.1, 0.0611, 0.0399, 0.0141, 0.01] | [10.0, 2.05, 0.369, 0.198, 0.1, 0.051, 0.0298, 0.01] | 0 | [120.0, 150.0, 200.0, 223.0, 260.0, 300.0, 450.0, 532.0] | [240.0, 300.0, 400.0, 450.0, 530.0, 650.0, 800.0, 1311.0]
HV 50A | HV 50A | 50 | 0 | [10.0, 3.215, 0.597, 0.198, 0.1, 0.0378, 0.022, 0.01] | [10.0, 3.64, 0.854, 0.281, 0.1, 0.0531, 0.022, 0.01] | 0 | [150.0, 170.0, 210.0, 250.0, 294.0, 400.0, 500.0, 711.0] | [300.0, 350.0, 450.0, 550.0, 700.0, 850.0, 1200.0, 1752.0]
HV 6.3A | HV 6.3A | 6.3 | 0 | [10.0, 1.39, 0.344, 0.168, 0.1, 0.056, 0.0263, 0.01] | [10.0, 1.711, 0.516, 0.198, 0.1, 0.0634, 0.0303, 0.01] | 0 | [19.0, 19.5, 20.4, 20.8, 22.0, 25.0, 32.0, 48.0] | [38.0, 40.0, 43.0, 48.0, 53.0, 60.0, 75.0, 118.0]
HV 63A | HV 63A | 63 | 0 | [10.0, 2.84, 0.368, 0.164, 0.1, 0.0621, 0.0378, 0.0195, 0.01] | [10.0, 1.82, 0.344, 0.1, 0.0467, 0.0269, 0.01] | 0 | [189.0, 220.0, 300.0, 350.0, 393.0, 450.0, 530.0, 700.0, 961.0] | [378.0, 500.0, 700.0, 934.0, 1200.0, 1500.0, 2366.0]
HV 80A | HV 80A | 80 | 0 | [10.0, 2.05, 0.369, 0.198, 0.1, 0.051, 0.0298, 0.01] | [10.0, 4.15, 1.03, 0.198, 0.1, 0.051, 0.0172, 0.01] | 0 | [240.0, 300.0, 400.0, 450.0, 530.0, 650.0, 800.0, 1311.0] | [480.0, 550.0, 700.0, 1000.0, 1260.0, 1600.0, 2500.0, 3227.0]
Siemens NH-1-100 | Siemens NH-1-100 | 100 | [5400.0, 2000.0, 400.0, 20.0, 1.0, 0.2, 0.012, 0.004] | 0 | 0 | [150.0, 190.0, 250.0, 430.0, 900.0, 1250.0, 2700.0, 3600.0] | 0 | 0
Siemens NH-1-125 | Siemens NH-1-125 | 125 | [4800.0, 120.0, 7.0, 0.1, 0.004] | 0 | 0 | [180.0, 400.0, 740.0, 2000.0, 4250.0] | 0 | 0
Siemens NH-1-16 | Siemens NH-1-16 | 16 | [4000.0, 400.0, 2.0, 0.1, 0.04, 0.01] | 0 | 0 | [26.0, 35.0, 75.0, 150.0, 200.0, 300.0] | 0 | 0
Siemens NH-1-160 | Siemens NH-1-160 | 160 | [4800.0, 120.0, 7.0, 0.1, 0.004] | 0 | 0 | [210.0, 500.0, 900.0, 2300.0, 5000.0] | 0 | 0
Siemens NH-1-25 | Siemens NH-1-25 | 25 | [4000.0, 1000.0, 10.0, 0.2, 0.02, 0.01] | 0 | 0 | [40.0, 50.0, 100.0, 210.0, 400.0, 500.0] | 0 | 0
Siemens NH-1-50 | Siemens NH-1-50 | 50 | [4000.0, 40.0, 4.0, 1.0, 0.02, 0.01] | 0 | 0 | [86.0, 200.0, 300.0, 400.0, 1000.0, 1280.0] | 0 | 0
Siemens NH-1-63 | Siemens NH-1-63 | 63 | [4000.0, 100.0, 10.0, 2.0, 0.04, 0.01] | 0 | 0 | [100.0, 200.0, 300.0, 400.0, 1000.0, 1500.0] | 0 | 0
Siemens NH-1-80 | Siemens NH-1-80 | 80 | [4800.0, 120.0, 7.0, 0.1, 0.01] | 0 | 0 | [150.58, 250.0, 450.0, 1150.0, 2470.0] | 0 | 0
Siemens NH-2-1000 | Siemens NH-2-1000 | 1000 | [4800.0, 120.0, 7.0, 0.1, 0.004] | 0 | 0 | [1900.0, 3500.0, 8400.0, 24000.0, 52000.0] | 0 | 0
Siemens NH-2-200 | Siemens NH-2-200 | 200 | [4800.0, 120.0, 7.0, 0.1, 0.004] | 0 | 0 | [280.0, 650.0, 1200.0, 3000.0, 7000.0] | 0 | 0
Siemens NH-2-224 | Siemens NH-2-224 | 224 | [4800.0, 120.0, 7.0, 0.2, 0.04, 0.004] | 0 | 0 | [400.0, 750.0, 1453.0, 3025.0, 4315.0, 7600.0] | 0 | 0
Siemens NH-2-250 | Siemens NH-2-250 | 250 | [4800.0, 120.0, 7.0, 0.1, 0.004] | 0 | 0 | [450.0, 800.0, 1650.0, 4000.0, 8500.0] | 0 | 0
Siemens NH-2-315 | Siemens NH-2-315 | 315 | [4800.0, 120.0, 7.0, 0.1, 0.004] | 0 | 0 | [550.0, 920.0, 1900.0, 5000.0, 11000.0] | 0 | 0
Siemens NH-2-355 | Siemens NH-2-355 | 355 | [4800.0, 120.0, 6.0, 0.1, 0.004] | 0 | 0 | [650.0, 1116.27, 2350.0, 5840.0, 12790.0] | 0 | 0
Siemens NH-2-400 | Siemens NH-2-400 | 400 | [4800.0, 120.0, 7.0, 0.1, 0.004] | 0 | 0 | [720.0, 1350.0, 2800.0, 6500.0, 15000.0] | 0 | 0
Siemens NH-2-425 | Siemens NH-2-425 | 425 | [4800.0, 120.0, 7.0, 0.1, 0.004] | 0 | 0 | [850.0, 1500.0, 3050.0, 7500.0, 16500.0] | 0 | 0
Siemens NH-2-630 | Siemens NH-2-630 | 630 | [4800.0, 120.0, 7.0, 0.1, 0.004] | 0 | 0 | [1200.0, 2000.0, 4800.0, 12000.0, 26000.0] | 0 | 0

## dtypes
| element | column | dtype
0 | bus | name | object
1 | bus | vn_kv | float64
2 | bus | type | object
3 | bus | zone | object
4 | bus | in_service | bool
5 | load | name | object
6 | load | bus | uint32
7 | load | p_mw | float64
8 | load | q_mvar | float64
9 | load | const_z_percent | float64
10 | load | const_i_percent | float64
11 | load | sn_mva | float64
12 | load | scaling | float64
13 | load | in_service | bool
14 | load | type | object
15 | ext_grid | name | object
16 | ext_grid | bus | uint32
17 | ext_grid | vm_pu | float64
18 | ext_grid | va_degree | float64
19 | ext_grid | slack_weight | float64
20 | ext_grid | in_service | bool
21 | line | name | object
22 | line | std_type | object
23 | line | from_bus | uint32
24 | line | to_bus | uint32
25 | line | length_km | float64
26 | line | r_ohm_per_km | float64
27 | line | x_ohm_per_km | float64
28 | line | c_nf_per_km | float64
29 | line | g_us_per_km | float64
30 | line | max_i_ka | float64
31 | line | df | float64
32 | line | parallel | uint32
33 | line | type | object
34 | line | in_service | bool
35 | trafo | name | object
36 | trafo | std_type | object
37 | trafo | hv_bus | uint32
38 | trafo | lv_bus | uint32
39 | trafo | sn_mva | float64
40 | trafo | vn_hv_kv | float64
41 | trafo | vn_lv_kv | float64
42 | trafo | vk_percent | float64
43 | trafo | vkr_percent | float64
44 | trafo | pfe_kw | float64
45 | trafo | i0_percent | float64
46 | trafo | shift_degree | float64
47 | trafo | tap_side | object
48 | trafo | tap_neutral | int32
49 | trafo | tap_min | int32
50 | trafo | tap_max | int32
51 | trafo | tap_step_percent | float64
52 | trafo | tap_step_degree | float64
53 | trafo | tap_pos | int32
54 | trafo | tap_phase_shifter | bool
55 | trafo | parallel | uint32
56 | trafo | df | float64
57 | trafo | in_service | bool
58 | line_geodata | coords | object
59 | bus_geodata | x | float64
60 | bus_geodata | y | float64
61 | bus_geodata | coords | object

## parameters
| version | format_version | converged | OPF_converged | name | f_hz | sn_mva
0 | 2.14.6 | 2.14.0 | FALSE | FALSE |  | 50 | 1