## bus
| name | vn_kv | type | zone | in_service
0 | bus_LV_3271-20_0_7_node_0 | 0.4 | n |  | TRUE
1 | bus_LV_3271-20_0_7_node_2 | 0.4 | n |  | TRUE
2 | bus_LV_3271-20_0_7_node_1 | 0.4 | n |  | TRUE
3 | bus_LV_3271-20_0_7_node_3 | 0.4 | n |  | TRUE
4 | bus_LV_3271-20_0_7_node_11 | 0.4 | n |  | TRUE
5 | bus_LV_3271-20_0_7_node_18 | 0.4 | n |  | TRUE
6 | bus_LV_3271-20_0_7_node_4 | 0.4 | n |  | TRUE
7 | bus_LV_3271-20_0_7_node_46 | 0.4 | n |  | TRUE
8 | bus_LV_3271-20_0_7_node_41 | 0.4 | n |  | TRUE
9 | bus_LV_3271-20_0_7_node_45 | 0.4 | n |  | TRUE
10 | bus_LV_3271-20_0_7_node_6 | 0.4 | n |  | TRUE
11 | bus_LV_3271-20_0_7_node_7 | 0.4 | n |  | TRUE
12 | bus_LV_3271-20_0_7_node_19 | 0.4 | n |  | TRUE
13 | bus_LV_3271-20_0_7_node_20 | 0.4 | n |  | TRUE
14 | bus_LV_3271-20_0_7_node_26 | 0.4 | n |  | TRUE
15 | bus_LV_3271-20_0_7_node_25 | 0.4 | n |  | TRUE
16 | bus_LV_3271-20_0_7_node_10 | 0.4 | n |  | TRUE
17 | bus_LV_3271-20_0_7_node_47 | 0.4 | n |  | TRUE
18 | bus_LV_3271-20_0_7_node_33 | 0.4 | n |  | TRUE
19 | bus_LV_3271-20_0_7_node_30 | 0.4 | n |  | TRUE
20 | bus_LV_3271-20_0_7_node_44 | 0.4 | n |  | TRUE
21 | bus_LV_3271-20_0_7_node_13 | 0.4 | n |  | TRUE
22 | bus_LV_3271-20_0_7_node_14 | 0.4 | n |  | TRUE
23 | bus_LV_3271-20_0_7_node_74 | 0.4 | n |  | TRUE
24 | bus_LV_3271-20_0_7_node_75 | 0.4 | n |  | TRUE
25 | bus_LV_3271-20_0_7_node_15 | 0.4 | n |  | TRUE
26 | bus_LV_3271-20_0_7_node_73 | 0.4 | n |  | TRUE
27 | bus_LV_3271-20_0_7_node_16 | 0.4 | n |  | TRUE
28 | bus_LV_3271-20_0_7_node_57 | 0.4 | n |  | TRUE
29 | bus_LV_3271-20_0_7_node_35 | 0.4 | n |  | TRUE
30 | bus_LV_3271-20_0_7_node_17 | 0.4 | n |  | TRUE
31 | bus_LV_3271-20_0_7_node_70 | 0.4 | n |  | TRUE
32 | bus_LV_3271-20_0_7_node_42 | 0.4 | n |  | TRUE
33 | bus_LV_3271-20_0_7_node_39 | 0.4 | n |  | TRUE
34 | bus_LV_3271-20_0_7_node_43 | 0.4 | n |  | TRUE
35 | bus_LV_3271-20_0_7_node_21 | 0.4 | n |  | TRUE
36 | bus_LV_3271-20_0_7_node_67 | 0.4 | n |  | TRUE
37 | bus_LV_3271-20_0_7_node_72 | 0.4 | n |  | TRUE
38 | bus_LV_3271-20_0_7_node_65 | 0.4 | n |  | TRUE
39 | bus_LV_3271-20_0_7_node_71 | 0.4 | n |  | TRUE
40 | bus_LV_3271-20_0_7_node_38 | 0.4 | n |  | TRUE
41 | bus_LV_3271-20_0_7_node_78 | 0.4 | n |  | TRUE
42 | bus_LV_3271-20_0_7_node_64 | 0.4 | n |  | TRUE
43 | bus_LV_3271-20_0_7_node_36 | 0.4 | n |  | TRUE
44 | bus_LV_3271-20_0_7_node_37 | 0.4 | n |  | TRUE
45 | bus_LV_3271-20_0_7_node_48 | 0.4 | n |  | TRUE
46 | bus_LV_3271-20_0_7_node_32 | 0.4 | n |  | TRUE
47 | bus_LV_3271-20_0_7_node_31 | 0.4 | n |  | TRUE
48 | bus_LV_3271-20_0_7_node_29 | 0.4 | n |  | TRUE
49 | bus_LV_3271-20_0_7_node_61 | 0.4 | n |  | TRUE
50 | bus_LV_3271-20_0_7_node_77 | 0.4 | n |  | TRUE
51 | bus_LV_3271-20_0_7_node_76 | 0.4 | n |  | TRUE
52 | bus_LV_3271-20_0_7_node_55 | 0.4 | n |  | TRUE
53 | bus_LV_3271-20_0_7_node_34 | 0.4 | n |  | TRUE
54 | bus_LV_3271-20_0_7_node_27 | 0.4 | n |  | TRUE
55 | bus_LV_3271-20_0_7_node_24 | 0.4 | n |  | TRUE
56 | bus_LV_3271-20_0_7_node_23 | 0.4 | n |  | TRUE
57 | bus_LV_3271-20_0_7_node_22 | 0.4 | n |  | TRUE
58 | bus_LV_3271-20_0_7_node_28 | 0.4 | n |  | TRUE
59 | bus_LV_3271-20_0_7_node_68 | 0.4 | n |  | TRUE
60 | bus_LV_3271-20_0_7_node_63 | 0.4 | n |  | TRUE
61 | bus_LV_3271-20_0_7_node_40 | 0.4 | n |  | TRUE
62 | bus_LV_3271-20_0_7_node_49 | 0.4 | n |  | TRUE
63 | bus_LV_3271-20_0_7_node_50 | 0.4 | n |  | TRUE
64 | bus_LV_3271-20_0_7_node_51 | 0.4 | n |  | TRUE
65 | bus_LV_3271-20_0_7_node_52 | 0.4 | n |  | TRUE
66 | bus_LV_3271-20_0_7_node_53 | 0.4 | n |  | TRUE
67 | bus_LV_3271-20_0_7_node_62 | 0.4 | n |  | TRUE
68 | bus_LV_3271-20_0_7_node_58 | 0.4 | n |  | TRUE
69 | bus_LV_3271-20_0_7_node_56 | 0.4 | n |  | TRUE
70 | bus_LV_3271-20_0_7_node_54 | 0.4 | n |  | TRUE
71 | bus_LV_3271-20_0_7_node_59 | 0.4 | n |  | TRUE
72 | bus_LV_3271-20_0_7_node_60 | 0.4 | n |  | TRUE
73 | bus_LV_3271-20_0_7_node_66 | 0.4 | n |  | TRUE
74 | bus_LV_3271-20_0_7_node_69 | 0.4 | n |  | TRUE
75 | bus_MV_237_0_node_142 | 20 | n |  | TRUE

## load
| name | bus | p_mw | q_mvar | const_z_percent | const_i_percent | sn_mva | scaling | in_service | type
0 | LV_3271-20_0_7_load_0 | 0 | 0.0017249 | 0.0004323 | 0 | 0 |  | 1 | TRUE | wye
1 | LV_3271-20_0_7_load_3 | 3 | 0.0013803 | 0.00034593 | 0 | 0 |  | 1 | TRUE | wye
2 | LV_3271-20_0_7_load_46 | 7 | 0.030345 | 0.0076052 | 0 | 0 |  | 1 | TRUE | wye
3 | LV_3271-20_0_7_load_45 | 9 | 0.014499 | 0.0036338 | 0 | 0 |  | 1 | TRUE | wye
4 | LV_3271-20_0_7_load_20 | 13 | 0.031505 | 0.007896 | 0 | 0 |  | 1 | TRUE | wye
5 | LV_3271-20_0_7_load_26 | 14 | 0.00061647 | 0.0001545 | 0 | 0 |  | 1 | TRUE | wye
6 | LV_3271-20_0_7_load_25 | 15 | 0.012768 | 0.0032 | 0 | 0 |  | 1 | TRUE | wye
7 | LV_3271-20_0_7_load_47 | 17 | 0.0046092 | 0.0011552 | 0 | 0 |  | 1 | TRUE | wye
8 | LV_3271-20_0_7_load_33 | 18 | 0.0029264 | 0.00073343 | 0 | 0 |  | 1 | TRUE | wye
9 | LV_3271-20_0_7_load_44 | 20 | 0.010559 | 0.0026464 | 0 | 0 |  | 1 | TRUE | wye
10 | LV_3271-20_0_7_load_74 | 23 | 0.0094084 | 0.002358 | 0 | 0 |  | 1 | TRUE | wye
11 | LV_3271-20_0_7_load_75 | 24 | 0.01584 | 0.0039699 | 0 | 0 |  | 1 | TRUE | wye
12 | LV_3271-20_0_7_load_73 | 26 | 0.028111 | 0.0070452 | 0 | 0 |  | 1 | TRUE | wye
13 | LV_3271-20_0_7_load_35 | 29 | 0.0068754 | 0.0017231 | 0 | 0 |  | 1 | TRUE | wye
14 | LV_3271-20_0_7_load_17 | 30 | 0.038778 | 0.0097186 | 0 | 0 |  | 1 | TRUE | wye
15 | LV_3271-20_0_7_load_70 | 31 | 0.01729 | 0.0043334 | 0 | 0 |  | 1 | TRUE | wye
16 | LV_3271-20_0_7_load_42 | 32 | 0.0061962 | 0.0015529 | 0 | 0 |  | 1 | TRUE | wye
17 | LV_3271-20_0_7_load_39 | 33 | 0.0025461 | 0.00063811 | 0 | 0 |  | 1 | TRUE | wye
18 | LV_3271-20_0_7_load_43 | 34 | 0.025631 | 0.0064237 | 0 | 0 |  | 1 | TRUE | wye
19 | LV_3271-20_0_7_load_72 | 37 | 0.009659 | 0.0024208 | 0 | 0 |  | 1 | TRUE | wye
20 | LV_3271-20_0_7_load_71 | 39 | 0.024414 | 0.0061188 | 0 | 0 |  | 1 | TRUE | wye
21 | LV_3271-20_0_7_load_78 | 41 | 0.0041629 | 0.0010433 | 0 | 0 |  | 1 | TRUE | wye
22 | LV_3271-20_0_7_load_36 | 43 | 0.0059805 | 0.0014989 | 0 | 0 |  | 1 | TRUE | wye
23 | LV_3271-20_0_7_load_37 | 44 | 0.018534 | 0.0046451 | 0 | 0 |  | 1 | TRUE | wye
24 | LV_3271-20_0_7_load_32 | 46 | 0.012534 | 0.0031412 | 0 | 0 |  | 1 | TRUE | wye
25 | LV_3271-20_0_7_load_29 | 48 | 0.0084328 | 0.0021135 | 0 | 0 |  | 1 | TRUE | wye
26 | LV_3271-20_0_7_load_77 | 50 | 0.0025282 | 0.00063363 | 0 | 0 |  | 1 | TRUE | wye
27 | LV_3271-20_0_7_load_55 | 52 | 0.0044036 | 0.0011036 | 0 | 0 |  | 1 | TRUE | wye
28 | LV_3271-20_0_7_load_27 | 54 | 0.026232 | 0.0065744 | 0 | 0 |  | 1 | TRUE | wye
29 | LV_3271-20_0_7_load_24 | 55 | 0.008399 | 0.002105 | 0 | 0 |  | 1 | TRUE | wye
30 | LV_3271-20_0_7_load_23 | 56 | 0.0039027 | 0.00097811 | 0 | 0 |  | 1 | TRUE | wye
31 | LV_3271-20_0_7_load_22 | 57 | 0.0036804 | 0.00092241 | 0 | 0 |  | 1 | TRUE | wye
32 | LV_3271-20_0_7_load_28 | 58 | 0.0029832 | 0.00074766 | 0 | 0 |  | 1 | TRUE | wye
33 | LV_3271-20_0_7_load_68 | 59 | 0.0048258 | 0.0012095 | 0 | 0 |  | 1 | TRUE | wye
34 | LV_3271-20_0_7_load_63 | 60 | 0.0064914 | 0.0016269 | 0 | 0 |  | 1 | TRUE | wye
35 | LV_3271-20_0_7_load_40 | 61 | 0.015395 | 0.0038583 | 0 | 0 |  | 1 | TRUE | wye
36 | LV_3271-20_0_7_load_49 | 62 | 0.0043348 | 0.0010864 | 0 | 0 |  | 1 | TRUE | wye
37 | LV_3271-20_0_7_load_50 | 63 | 0.0025838 | 0.00064757 | 0 | 0 |  | 1 | TRUE | wye
38 | LV_3271-20_0_7_load_53 | 66 | 0.0041638 | 0.0010436 | 0 | 0 |  | 1 | TRUE | wye
39 | LV_3271-20_0_7_load_62 | 67 | 0.0043508 | 0.0010904 | 0 | 0 |  | 1 | TRUE | wye
40 | LV_3271-20_0_7_load_58 | 68 | 0.009952 | 0.0024942 | 0 | 0 |  | 1 | TRUE | wye
41 | LV_3271-20_0_7_load_54 | 70 | 0.011114 | 0.0027855 | 0 | 0 |  | 1 | TRUE | wye
42 | LV_3271-20_0_7_load_59 | 71 | 0.0062316 | 0.0015618 | 0 | 0 |  | 1 | TRUE | wye
43 | LV_3271-20_0_7_load_60 | 72 | 0.021343 | 0.005349 | 0 | 0 |  | 1 | TRUE | wye
44 | LV_3271-20_0_7_load_66 | 73 | 0.0059976 | 0.0015031 | 0 | 0 |  | 1 | TRUE | wye
45 | LV_3271-20_0_7_load_69 | 74 | 0.0052597 | 0.0013182 | 0 | 0 |  | 1 | TRUE | wye

## ext_grid
| name | bus | vm_pu | va_degree | slack_weight | in_service
0 |  | 8 | 1 | 0 | 1 | TRUE

## line
| name | std_type | from_bus | to_bus | length_km | r_ohm_per_km | x_ohm_per_km | c_nf_per_km | g_us_per_km | max_i_ka | df | parallel | type | in_service
0 | LV_3271-20_0_7_line_0 |  | 0 | 1 | 0.034726 | 0.125 | 0.08 | 261 | 0 | 0.364 | 1 | 1 | cs | TRUE
1 | LV_3271-20_0_7_line_1 |  | 1 | 4 | 0.15908 | 0.125 | 0.08 | 261 | 0 | 0.364 | 1 | 3 | cs | TRUE
2 | LV_3271-20_0_7_line_2 |  | 1 | 2 | 0.023404 | 0.125 | 0.08 | 261 | 0 | 0.364 | 1 | 3 | cs | TRUE
3 | LV_3271-20_0_7_line_3 |  | 2 | 3 | 0.020762 | 0.125 | 0.08 | 261 | 0 | 0.364 | 1 | 3 | cs | TRUE
4 | LV_3271-20_0_7_line_4 |  | 3 | 5 | 0.031856 | 0.125 | 0.08 | 261 | 0 | 0.364 | 1 | 3 | cs | TRUE
5 | LV_3271-20_0_7_line_5 |  | 4 | 19 | 0.014386 | 0.125 | 0.08 | 261 | 0 | 0.364 | 1 | 3 | cs | TRUE
6 | LV_3271-20_0_7_line_6 |  | 4 | 20 | 0.015363 | 0.125 | 0.08 | 261 | 0 | 0.364 | 1 | 1 | cs | TRUE
7 | LV_3271-20_0_7_line_7 |  | 5 | 30 | 0.022144 | 0.125 | 0.08 | 261 | 0 | 0.364 | 1 | 3 | cs | TRUE
8 | LV_3271-20_0_7_line_8 |  | 6 | 7 | 0.013893 | 0.125 | 0.08 | 261 | 0 | 0.364 | 1 | 1 | cs | TRUE
9 | LV_3271-20_0_7_line_9 |  | 6 | 8 | 0.027734 | 0.125 | 0.08 | 261 | 0 | 0.364 | 1 | 3 | cs | TRUE
10 | LV_3271-20_0_7_line_10 |  | 6 | 9 | 0.014617 | 0.125 | 0.08 | 261 | 0 | 0.364 | 1 | 3 | cs | TRUE
11 | LV_3271-20_0_7_line_11 |  | 7 | 31 | 0.0016139 | 0.125 | 0.08 | 261 | 0 | 0.364 | 1 | 1 | cs | TRUE
12 | LV_3271-20_0_7_line_12 |  | 8 | 32 | 0.028843 | 0.125 | 0.08 | 261 | 0 | 0.364 | 1 | 3 | cs | TRUE
13 | LV_3271-20_0_7_line_13 |  | 8 | 33 | 0.017962 | 0.125 | 0.08 | 261 | 0 | 0.364 | 1 | 1 | cs | TRUE
14 | LV_3271-20_0_7_line_14 |  | 9 | 34 | 0.034804 | 0.125 | 0.08 | 261 | 0 | 0.364 | 1 | 3 | cs | TRUE
15 | LV_3271-20_0_7_line_15 |  | 10 | 11 | 0.40022 | 0.125 | 0.08 | 261 | 0 | 0.364 | 1 | 1 | cs | TRUE
16 | LV_3271-20_0_7_line_16 |  | 10 | 12 | 0.039872 | 0.125 | 0.08 | 261 | 0 | 0.364 | 1 | 1 | cs | TRUE
17 | LV_3271-20_0_7_line_17 |  | 10 | 13 | 0.063219 | 0.125 | 0.08 | 261 | 0 | 0.364 | 1 | 1 | cs | TRUE
18 | LV_3271-20_0_7_line_18 |  | 11 | 14 | 0.041639 | 0.125 | 0.08 | 261 | 0 | 0.364 | 1 | 1 | cs | TRUE
19 | LV_3271-20_0_7_line_19 |  | 11 | 15 | 0.06267 | 0.125 | 0.08 | 261 | 0 | 0.364 | 1 | 1 | cs | TRUE
20 | LV_3271-20_0_7_line_20 |  | 12 | 35 | 0.058938 | 0.125 | 0.08 | 261 | 0 | 0.364 | 1 | 1 | cs | TRUE
21 | LV_3271-20_0_7_line_21 |  | 12 | 30 | 0.039525 | 0.125 | 0.08 | 261 | 0 | 0.364 | 1 | 2 | cs | TRUE
22 | LV_3271-20_0_7_line_22 |  | 16 | 17 | 0.021399 | 0.125 | 0.08 | 261 | 0 | 0.364 | 1 | 1 | cs | TRUE
23 | LV_3271-20_0_7_line_23 |  | 16 | 18 | 0.024651 | 0.125 | 0.08 | 261 | 0 | 0.364 | 1 | 1 | cs | TRUE
24 | LV_3271-20_0_7_line_24 |  | 17 | 45 | 0.0034043 | 0.125 | 0.08 | 261 | 0 | 0.364 | 1 | 1 | cs | TRUE
25 | LV_3271-20_0_7_line_25 |  | 18 | 46 | 0.010535 | 0.125 | 0.08 | 261 | 0 | 0.364 | 1 | 1 | cs | TRUE
26 | LV_3271-20_0_7_line_26 |  | 19 | 47 | 0.022909 | 0.125 | 0.08 | 261 | 0 | 0.364 | 1 | 3 | cs | TRUE
27 | LV_3271-20_0_7_line_27 |  | 19 | 48 | 0.014467 | 0.125 | 0.08 | 261 | 0 | 0.364 | 1 | 1 | cs | TRUE
28 | LV_3271-20_0_7_line_28 |  | 21 | 22 | 0.013329 | 0.125 | 0.08 | 261 | 0 | 0.364 | 1 | 1 | cs | TRUE
29 | LV_3271-20_0_7_line_29 |  | 21 | 23 | 0.022462 | 0.125 | 0.08 | 261 | 0 | 0.364 | 1 | 1 | cs | TRUE
30 | LV_3271-20_0_7_line_30 |  | 22 | 24 | 0.022358 | 0.125 | 0.08 | 261 | 0 | 0.364 | 1 | 1 | cs | TRUE
31 | LV_3271-20_0_7_line_31 |  | 23 | 25 | 0.0096759 | 0.125 | 0.08 | 261 | 0 | 0.364 | 1 | 1 | cs | TRUE
32 | LV_3271-20_0_7_line_32 |  | 24 | 51 | 0.028865 | 0.125 | 0.08 | 261 | 0 | 0.364 | 1 | 1 | cs | TRUE
33 | LV_3271-20_0_7_line_33 |  | 25 | 26 | 0.016037 | 0.125 | 0.08 | 261 | 0 | 0.364 | 1 | 1 | cs | TRUE
34 | LV_3271-20_0_7_line_34 |  | 27 | 28 | 0.026168 | 0.125 | 0.08 | 261 | 0 | 0.364 | 1 | 1 | cs | TRUE
35 | LV_3271-20_0_7_line_35 |  | 27 | 29 | 0.029101 | 0.125 | 0.08 | 261 | 0 | 0.364 | 1 | 1 | cs | TRUE
36 | LV_3271-20_0_7_line_36 |  | 28 | 52 | 0.015096 | 0.125 | 0.08 | 261 | 0 | 0.364 | 1 | 1 | cs | TRUE
37 | LV_3271-20_0_7_line_37 |  | 28 | 49 | 0.021517 | 0.125 | 0.08 | 261 | 0 | 0.364 | 1 | 1 | cs | TRUE
38 | LV_3271-20_0_7_line_38 |  | 29 | 53 | 0.0019618 | 0.125 | 0.08 | 261 | 0 | 0.364 | 1 | 1 | cs | TRUE
39 | LV_3271-20_0_7_line_39 |  | 31 | 39 | 0.024281 | 0.125 | 0.08 | 261 | 0 | 0.364 | 1 | 1 | cs | TRUE
40 | LV_3271-20_0_7_line_40 |  | 32 | 42 | 0.032343 | 0.125 | 0.08 | 261 | 0 | 0.364 | 1 | 3 | cs | TRUE
41 | LV_3271-20_0_7_line_41 |  | 33 | 61 | 0.002737 | 0.125 | 0.08 | 261 | 0 | 0.364 | 1 | 1 | cs | TRUE
42 | LV_3271-20_0_7_line_42 |  | 34 | 47 | 0.0056105 | 0.125 | 0.08 | 261 | 0 | 0.364 | 1 | 3 | cs | TRUE
43 | LV_3271-20_0_7_line_43 |  | 35 | 54 | 0.0099626 | 0.125 | 0.08 | 261 | 0 | 0.364 | 1 | 1 | cs | TRUE
44 | LV_3271-20_0_7_line_44 |  | 35 | 55 | 0.016073 | 0.125 | 0.08 | 261 | 0 | 0.364 | 1 | 1 | cs | TRUE
45 | LV_3271-20_0_7_line_45 |  | 36 | 37 | 0.02068 | 0.125 | 0.08 | 261 | 0 | 0.364 | 1 | 1 | cs | TRUE
46 | LV_3271-20_0_7_line_46 |  | 36 | 38 | 0.032682 | 0.125 | 0.08 | 261 | 0 | 0.364 | 1 | 1 | cs | TRUE
47 | LV_3271-20_0_7_line_47 |  | 38 | 73 | 0.018226 | 0.125 | 0.08 | 261 | 0 | 0.364 | 1 | 1 | cs | TRUE
48 | LV_3271-20_0_7_line_48 |  | 40 | 41 | 0.016424 | 0.125 | 0.08 | 261 | 0 | 0.364 | 1 | 1 | cs | TRUE
49 | LV_3271-20_0_7_line_49 |  | 40 | 42 | 0.026614 | 0.125 | 0.08 | 261 | 0 | 0.364 | 1 | 1 | cs | TRUE
50 | LV_3271-20_0_7_line_50 |  | 42 | 59 | 0.012898 | 0.125 | 0.08 | 261 | 0 | 0.364 | 1 | 1 | cs | TRUE
51 | LV_3271-20_0_7_line_51 |  | 42 | 60 | 0.03827 | 0.125 | 0.08 | 261 | 0 | 0.364 | 1 | 3 | cs | TRUE
52 | LV_3271-20_0_7_line_52 |  | 43 | 44 | 0.028679 | 0.125 | 0.08 | 261 | 0 | 0.364 | 1 | 1 | cs | TRUE
53 | LV_3271-20_0_7_line_53 |  | 44 | 47 | 0.016771 | 0.125 | 0.08 | 261 | 0 | 0.364 | 1 | 1 | cs | TRUE
54 | LV_3271-20_0_7_line_54 |  | 45 | 62 | 0.011574 | 0.125 | 0.08 | 261 | 0 | 0.364 | 1 | 1 | cs | TRUE
55 | LV_3271-20_0_7_line_55 |  | 46 | 53 | 0.018974 | 0.125 | 0.08 | 261 | 0 | 0.364 | 1 | 1 | cs | TRUE
56 | LV_3271-20_0_7_line_56 |  | 48 | 58 | 0.010035 | 0.125 | 0.08 | 261 | 0 | 0.364 | 1 | 1 | cs | TRUE
57 | LV_3271-20_0_7_line_57 |  | 49 | 50 | 0.024118 | 0.125 | 0.08 | 261 | 0 | 0.364 | 1 | 1 | cs | TRUE
58 | LV_3271-20_0_7_line_58 |  | 51 | 72 | 0.0049302 | 0.125 | 0.08 | 261 | 0 | 0.364 | 1 | 1 | cs | TRUE
59 | LV_3271-20_0_7_line_59 |  | 52 | 70 | 0.024498 | 0.125 | 0.08 | 261 | 0 | 0.364 | 1 | 1 | cs | TRUE
60 | LV_3271-20_0_7_line_60 |  | 55 | 56 | 0.036054 | 0.125 | 0.08 | 261 | 0 | 0.364 | 1 | 1 | cs | TRUE
61 | LV_3271-20_0_7_line_61 |  | 56 | 57 | 0.0012041 | 0.125 | 0.08 | 261 | 0 | 0.364 | 1 | 1 | cs | TRUE
62 | LV_3271-20_0_7_line_62 |  | 59 | 74 | 0.025322 | 0.125 | 0.08 | 261 | 0 | 0.364 | 1 | 1 | cs | TRUE
63 | LV_3271-20_0_7_line_63 |  | 60 | 67 | 0.028008 | 0.125 | 0.08 | 261 | 0 | 0.364 | 1 | 3 | cs | TRUE
64 | LV_3271-20_0_7_line_64 |  | 62 | 63 | 0.023439 | 0.125 | 0.08 | 261 | 0 | 0.364 | 1 | 1 | cs | TRUE
65 | LV_3271-20_0_7_line_65 |  | 63 | 64 | 0.02161 | 0.125 | 0.08 | 261 | 0 | 0.364 | 1 | 1 | cs | TRUE
66 | LV_3271-20_0_7_line_66 |  | 64 | 65 | 0.00808 | 0.125 | 0.08 | 261 | 0 | 0.364 | 1 | 2 | cs | TRUE
67 | LV_3271-20_0_7_line_67 |  | 64 | 66 | 0.040483 | 0.125 | 0.08 | 261 | 0 | 0.364 | 1 | 1 | cs | TRUE
68 | LV_3271-20_0_7_line_68 |  | 65 | 67 | 0.0078476 | 0.125 | 0.08 | 261 | 0 | 0.364 | 1 | 3 | cs | TRUE
69 | LV_3271-20_0_7_line_69 |  | 66 | 68 | 0.0042725 | 0.125 | 0.08 | 261 | 0 | 0.364 | 1 | 1 | cs | TRUE
70 | LV_3271-20_0_7_line_70 |  | 68 | 69 | 0.018386 | 0.125 | 0.08 | 261 | 0 | 0.364 | 1 | 1 | cs | TRUE
71 | LV_3271-20_0_7_line_71 |  | 69 | 71 | 0.035677 | 0.125 | 0.08 | 261 | 0 | 0.364 | 1 | 1 | cs | TRUE
72 | LV_3271-20_0_7_line_72 |  | 69 | 72 | 0.017067 | 0.125 | 0.08 | 261 | 0 | 0.364 | 1 | 1 | cs | TRUE
73 | LV_3271-20_0_7_line_73 |  | 73 | 74 | 0.0013235 | 0.125 | 0.08 | 261 | 0 | 0.364 | 1 | 1 | cs | TRUE

## trafo
| name | std_type | hv_bus | lv_bus | sn_mva | vn_hv_kv | vn_lv_kv | vk_percent | vkr_percent | pfe_kw | i0_percent | shift_degree | tap_side | tap_neutral | tap_min | tap_max | tap_step_percent | tap_step_degree | tap_pos | tap_phase_shifter | parallel | df | in_service
0 | LV_3271-20_0_7_trafo_41 | 0.63 MVA 20/0.4 kV | 75 | 8 | 0.63 | 20 | 0.4 | 6 | 1.206 | 1.65 | 0.2619 | 150 | hv | 0 | -2 | 2 | 2.5 | 0 | 0 | FALSE | 1 | 1 | TRUE

## line_geodata
| x0 | y0 | x1 | y1 | x2 | y2 | x3 | y3 | x4 | y4 | x5 | y5 | x6 | y6 | x7 | y7 | x8 | y8 | x9 | y9 | x10 | y10 | x11 | y11 | x12 | y12 | x13 | y13 | x14 | y14 | x15 | y15 | x16 | y16 | x17 | y17 | x18 | y18 | x19 | y19
0 | 2754578.6097 | 1226276.9296 | 2754584.0956 | 1226280.0416 | 2754588.0981 | 1226281.8695 | 2754591.2747 | 1226285.1216 | 2754595.3599 | 1226291.934 | 2754597.1176 | 1226294.3375 | 2754599.5844 | 1226296.0142 | 2754602.462 | 1226296.7674 | 2754605.0472 | 1226296.5541
1 | 2754509.6533 | 1226222.9669 | 2754505.5603 | 1226237.4629 | 2754492.6882 | 1226283.0596 | 2754521.4822 | 1226289.602 | 2754536.5265 | 1226292.918 | 2754541.6107 | 1226293.684 | 2754549.7165 | 1226294.9179 | 2754562.1209 | 1226296.7973 | 2754578.6097 | 1226276.9296
2 | 2754596.1393 | 1226261.96 | 2754586.1887 | 1226267.7958 | 2754578.6097 | 1226276.9296
3 | 2754596.1393 | 1226261.96 | 2754601.7991 | 1226255.7569 | 2754605.4044 | 1226243.9296
4 | 2754611.294 | 1226212.9086 | 2754610.9779 | 1226225.6454 | 2754605.4044 | 1226243.9296
5 | 2754509.6533 | 1226222.9669 | 2754513.5626 | 1226209.1224
6 | 2754509.6533 | 1226222.9669 | 2754524.5342 | 1226226.7865
7 | 2754611.294 | 1226212.9086 | 2754616.2533 | 1226193.1081 | 2754616.6737 | 1226191.4281
8 | 2754534.7383 | 1226134.1143 | 2754538.5137 | 1226120.7446
9 | 2754534.7383 | 1226134.1143 | 2754508.4432 | 1226125.0677
10 | 2754534.7383 | 1226134.1143 | 2754530.7668 | 1226148.1811
11 | 2754538.9523 | 1226119.1914 | 2754538.5137 | 1226120.7446
12 | 2754508.4432 | 1226125.0677 | 2754481.1682 | 1226115.6879
13 | 2754508.4432 | 1226125.0677 | 2754502.6006 | 1226142.0525
14 | 2754521.3103 | 1226181.6754 | 2754530.7668 | 1226148.1811
15 | 2754631.7624 | 1226114.6944 | 2754633.3104 | 1226104.7477 | 2754647.5772 | 1226050.4907 | 2754648.8862 | 1226045.3645 | 2754657.2538 | 1226047.039 | 2754660.4881 | 1226048.0796 | 2754666.8106 | 1226047.321 | 2754676.1295 | 1226045.0833 | 2754682.0641 | 1226046.4055 | 2754683.5483 | 1226046.7888 | 2754700.1013 | 1226051.023 | 2754740.4029 | 1226061.0244 | 2754768.9806 | 1226068.6301 | 2754779.0032 | 1226073.7399 | 2754802.8999 | 1226079.9338 | 2754838.4206 | 1226089.1553 | 2754847.6034 | 1226091.8522 | 2754840.9623 | 1226117.6588 | 2754836.036 | 1226135.8696 | 2754815.8432 | 1226210.5575
16 | 2754631.7624 | 1226114.6944 | 2754633.5111 | 1226117.1532 | 2754633.8535 | 1226120.6098 | 2754633.425 | 1226124.5467 | 2754626.2739 | 1226153.0872
17 | 2754631.7624 | 1226114.6944 | 2754622.9257 | 1226112.6852 | 2754618.2595 | 1226113.9207 | 2754614.5428 | 1226116.849 | 2754612.9146 | 1226120.2543 | 2754610.0314 | 1226131.0894 | 2754603.8605 | 1226154.3171 | 2754602.428 | 1226159.7084
18 | 2754815.8432 | 1226210.5575 | 2754856.4407 | 1226219.8126
19 | 2754815.8432 | 1226210.5575 | 2754799.6369 | 1226271.0955
20 | 2754626.2739 | 1226153.0872 | 2754631.5068 | 1226154.2687 | 2754650.0806 | 1226158.9445 | 2754649.3141 | 1226162.172 | 2754646.517 | 1226172.6089 | 2754651.2207 | 1226173.7211 | 2754666.1814 | 1226177.6357
21 | 2754626.2739 | 1226153.0872 | 2754622.2457 | 1226169.164 | 2754616.6737 | 1226191.4281
22 | 2754292.8244 | 1226065.2297 | 2754314.1588 | 1226066.8964
23 | 2754292.8244 | 1226065.2297 | 2754286.8655 | 1226041.3098
24 | 2754317.5527 | 1226067.1615 | 2754314.1588 | 1226066.8964
25 | 2754286.8655 | 1226041.3098 | 2754284.3188 | 1226031.087
26 | 2754519.7859 | 1226187.0748 | 2754513.5626 | 1226209.1224
27 | 2754513.5626 | 1226209.1224 | 2754499.771 | 1226204.7523
28 | 2754391.3975 | 1225945.2648 | 2754404.0098 | 1225949.6849
29 | 2754391.3975 | 1225945.2648 | 2754370.1203 | 1225938.0664
30 | 2754404.0098 | 1225949.6849 | 2754396.9503 | 1225970.8994
31 | 2754360.9548 | 1225934.9656 | 2754370.1203 | 1225938.0664
32 | 2754387.8364 | 1225998.2878 | 2754396.9503 | 1225970.8994
33 | 2754360.9548 | 1225934.9656 | 2754345.763 | 1225929.8278
34 | 2754277.0372 | 1225982.3665 | 2754290.6837 | 1225987.5584 | 2754301.6894 | 1225991.3361
35 | 2754277.0372 | 1225982.3665 | 2754275.4361 | 1225987.9524 | 2754275.425 | 1225995.3922 | 2754279.2577 | 1226010.7717
36 | 2754301.6894 | 1225991.3361 | 2754315.9315 | 1225996.3421
37 | 2754301.6894 | 1225991.3361 | 2754308.4014 | 1225970.8913
38 | 2754279.7321 | 1226012.6753 | 2754279.2577 | 1226010.7717
39 | 2754538.9523 | 1226119.1914 | 2754545.5508 | 1226095.8243
40 | 2754450.5829 | 1226105.1697 | 2754481.1682 | 1226115.6879
41 | 2754502.6006 | 1226142.0525 | 2754501.7103 | 1226144.6406
42 | 2754519.7859 | 1226187.0748 | 2754521.3103 | 1226181.6754
43 | 2754666.1814 | 1226177.6357 | 2754663.5866 | 1226187.2545
44 | 2754666.1814 | 1226177.6357 | 2754681.7295 | 1226181.7102
45 | 2754500.1545 | 1226061.1048 | 2754493.6744 | 1226080.7432
46 | 2754469.16 | 1226050.4682 | 2754500.1545 | 1226061.1048
47 | 2754469.16 | 1226050.4682 | 2754463.2991 | 1226067.7262
48 | 2754443.9973 | 1226130.9558 | 2754459.9552 | 1226135.0293
49 | 2754450.5829 | 1226105.1697 | 2754443.9973 | 1226130.9558
50 | 2754450.5829 | 1226105.1697 | 2754454.7307 | 1226092.9564
51 | 2754450.5829 | 1226105.1697 | 2754414.3581 | 1226092.8257
52 | 2754476.7805 | 1226172.3675 | 2754503.9168 | 1226181.6478
53 | 2754519.7859 | 1226187.0748 | 2754503.9168 | 1226181.6478
54 | 2754317.5527 | 1226067.1615 | 2754322.8208 | 1226067.5763 | 2754329.0456 | 1226068.4739
55 | 2754279.7321 | 1226012.6753 | 2754284.3188 | 1226031.087
56 | 2754490.2045 | 1226201.7211 | 2754499.771 | 1226204.7523
57 | 2754308.4014 | 1225970.8913 | 2754331.2019 | 1225978.755
58 | 2754387.8364 | 1225998.2878 | 2754386.2802 | 1226002.9659
59 | 2754339.0432 | 1226004.4658 | 2754315.9315 | 1225996.3421
60 | 2754672.4802 | 1226216.5574 | 2754681.7295 | 1226181.7102
61 | 2754672.4802 | 1226216.5574 | 2754673.6479 | 1226216.8509
62 | 2754454.7307 | 1226092.9564 | 2754462.8735 | 1226068.9794
63 | 2754387.8465 | 1226083.7917 | 2754414.3581 | 1226092.8257
64 | 2754329.0456 | 1226068.4739 | 2754352.0707 | 1226071.7943 | 2754352.2371 | 1226071.8494
65 | 2754372.75 | 1226078.648 | 2754352.2371 | 1226071.8494
66 | 2754372.75 | 1226078.648 | 2754380.4183 | 1226081.2605
67 | 2754372.75 | 1226078.648 | 2754368.6639 | 1226074.1935 | 2754367.3193 | 1226068.142 | 2754369.2624 | 1226056.9821 | 2754374.2332 | 1226040.8176
68 | 2754380.4183 | 1226081.2605 | 2754387.8465 | 1226083.7917
69 | 2754375.489 | 1226036.7338 | 2754374.2332 | 1226040.8176
70 | 2754380.8931 | 1226019.1602 | 2754375.489 | 1226036.7338
71 | 2754380.8931 | 1226019.1602 | 2754414.5179 | 1226031.0868
72 | 2754380.8931 | 1226019.1602 | 2754386.2802 | 1226002.9659
73 | 2754463.2991 | 1226067.7262 | 2754462.8735 | 1226068.9794

## bus_geodata
| x | y | coords
0 | 2754605.0472 | 1226296.5541
1 | 2754578.6097 | 1226276.9296
2 | 2754596.1393 | 1226261.96
3 | 2754605.4044 | 1226243.9296
4 | 2754509.6533 | 1226222.9669
5 | 2754611.294 | 1226212.9086
6 | 2754534.7383 | 1226134.1143
7 | 2754538.5137 | 1226120.7446
8 | 2754508.4432 | 1226125.0677
9 | 2754530.7668 | 1226148.1811
10 | 2754631.7624 | 1226114.6944
11 | 2754815.8432 | 1226210.5575
12 | 2754626.2739 | 1226153.0872
13 | 2754602.428 | 1226159.7084
14 | 2754856.4407 | 1226219.8126
15 | 2754799.6369 | 1226271.0955
16 | 2754292.8244 | 1226065.2297
17 | 2754314.1588 | 1226066.8964
18 | 2754286.8655 | 1226041.3098
19 | 2754513.5626 | 1226209.1224
20 | 2754524.5342 | 1226226.7865
21 | 2754391.3975 | 1225945.2648
22 | 2754404.0098 | 1225949.6849
23 | 2754370.1203 | 1225938.0664
24 | 2754396.9503 | 1225970.8994
25 | 2754360.9548 | 1225934.9656
26 | 2754345.763 | 1225929.8278
27 | 2754277.0372 | 1225982.3665
28 | 2754301.6894 | 1225991.3361
29 | 2754279.2577 | 1226010.7717
30 | 2754616.6737 | 1226191.4281
31 | 2754538.9523 | 1226119.1914
32 | 2754481.1682 | 1226115.6879
33 | 2754502.6006 | 1226142.0525
34 | 2754521.3103 | 1226181.6754
35 | 2754666.1814 | 1226177.6357
36 | 2754500.1545 | 1226061.1048
37 | 2754493.6744 | 1226080.7432
38 | 2754469.16 | 1226050.4682
39 | 2754545.5508 | 1226095.8243
40 | 2754443.9973 | 1226130.9558
41 | 2754459.9552 | 1226135.0293
42 | 2754450.5829 | 1226105.1697
43 | 2754476.7805 | 1226172.3675
44 | 2754503.9168 | 1226181.6478
45 | 2754317.5527 | 1226067.1615
46 | 2754284.3188 | 1226031.087
47 | 2754519.7859 | 1226187.0748
48 | 2754499.771 | 1226204.7523
49 | 2754308.4014 | 1225970.8913
50 | 2754331.2019 | 1225978.755
51 | 2754387.8364 | 1225998.2878
52 | 2754315.9315 | 1225996.3421
53 | 2754279.7321 | 1226012.6753
54 | 2754663.5866 | 1226187.2545
55 | 2754681.7295 | 1226181.7102
56 | 2754672.4802 | 1226216.5574
57 | 2754673.6479 | 1226216.8509
58 | 2754490.2045 | 1226201.7211
59 | 2754454.7307 | 1226092.9564
60 | 2754414.3581 | 1226092.8257
61 | 2754501.7103 | 1226144.6406
62 | 2754329.0456 | 1226068.4739
63 | 2754352.2371 | 1226071.8494
64 | 2754372.75 | 1226078.648
65 | 2754380.4183 | 1226081.2605
66 | 2754374.2332 | 1226040.8176
67 | 2754387.8465 | 1226083.7917
68 | 2754375.489 | 1226036.7338
69 | 2754380.8931 | 1226019.1602
70 | 2754339.0432 | 1226004.4658
71 | 2754414.5179 | 1226031.0868
72 | 2754386.2802 | 1226002.9659
73 | 2754463.2991 | 1226067.7262
74 | 2754462.8735 | 1226068.9794
75 | 2754499.6729 | 1226150.5634

## line_std_types
| c_nf_per_km | r_ohm_per_km | x_ohm_per_km | max_i_ka | type | q_mm2 | alpha | voltage_rating
NAYY 4x50 SE | 210 | 0.642 | 0.083 | 0.142 | cs | 50 | 0.00403 | LV
NAYY 4x120 SE | 264 | 0.225 | 0.08 | 0.242 | cs | 120 | 0.00403 | LV
NAYY 4x150 SE | 261 | 0.208 | 0.08 | 0.27 | cs | 150 | 0.00403 | LV
NA2XS2Y 1x95 RM/25 12/20 kV | 216 | 0.313 | 0.132 | 0.252 | cs | 95 | 0.00403 | MV
NA2XS2Y 1x185 RM/25 12/20 kV | 273 | 0.161 | 0.117 | 0.362 | cs | 185 | 0.00403 | MV
NA2XS2Y 1x240 RM/25 12/20 kV | 304 | 0.122 | 0.112 | 0.421 | cs | 240 | 0.00403 | MV
NA2XS2Y 1x95 RM/25 6/10 kV | 315 | 0.313 | 0.123 | 0.249 | cs | 95 | 0.00403 | MV
NA2XS2Y 1x185 RM/25 6/10 kV | 406 | 0.161 | 0.11 | 0.358 | cs | 185 | 0.00403 | MV
NA2XS2Y 1x240 RM/25 6/10 kV | 456 | 0.122 | 0.105 | 0.416 | cs | 240 | 0.00403 | MV
NA2XS2Y 1x150 RM/25 12/20 kV | 250 | 0.206 | 0.116 | 0.319 | cs | 150 | 0.00403 | MV
NA2XS2Y 1x120 RM/25 12/20 kV | 230 | 0.253 | 0.119 | 0.283 | cs | 120 | 0.00403 | MV
NA2XS2Y 1x70 RM/25 12/20 kV | 190 | 0.443 | 0.132 | 0.22 | cs | 70 | 0.00403 | MV
NA2XS2Y 1x150 RM/25 6/10 kV | 360 | 0.206 | 0.11 | 0.315 | cs | 150 | 0.00403 | MV
NA2XS2Y 1x120 RM/25 6/10 kV | 340 | 0.253 | 0.113 | 0.28 | cs | 120 | 0.00403 | MV
NA2XS2Y 1x70 RM/25 6/10 kV | 280 | 0.443 | 0.123 | 0.217 | cs | 70 | 0.00403 | MV
N2XS(FL)2Y 1x120 RM/35 64/110 kV | 112 | 0.153 | 0.166 | 0.366 | cs | 120 | 0.00393 | HV
N2XS(FL)2Y 1x185 RM/35 64/110 kV | 125 | 0.099 | 0.156 | 0.457 | cs | 185 | 0.00393 | HV
N2XS(FL)2Y 1x240 RM/35 64/110 kV | 135 | 0.075 | 0.149 | 0.526 | cs | 240 | 0.00393 | HV
N2XS(FL)2Y 1x300 RM/35 64/110 kV | 144 | 0.06 | 0.144 | 0.588 | cs | 300 | 0.00393 | HV
15-AL1/3-ST1A 0.4 | 11 | 1.8769 | 0.35 | 0.105 | ol | 16 | 0.00403 | LV
24-AL1/4-ST1A 0.4 | 11.25 | 1.2012 | 0.335 | 0.14 | ol | 24 | 0.00403 | LV
48-AL1/8-ST1A 0.4 | 12.2 | 0.5939 | 0.3 | 0.21 | ol | 48 | 0.00403 | LV
94-AL1/15-ST1A 0.4 | 13.2 | 0.306 | 0.29 | 0.35 | ol | 94 | 0.00403 | LV
34-AL1/6-ST1A 10.0 | 9.7 | 0.8342 | 0.36 | 0.17 | ol | 34 | 0.00403 | MV
48-AL1/8-ST1A 10.0 | 10.1 | 0.5939 | 0.35 | 0.21 | ol | 48 | 0.00403 | MV
70-AL1/11-ST1A 10.0 | 10.4 | 0.4132 | 0.339 | 0.29 | ol | 70 | 0.00403 | MV
94-AL1/15-ST1A 10.0 | 10.75 | 0.306 | 0.33 | 0.35 | ol | 94 | 0.00403 | MV
122-AL1/20-ST1A 10.0 | 11.1 | 0.2376 | 0.323 | 0.41 | ol | 122 | 0.00403 | MV
149-AL1/24-ST1A 10.0 | 11.25 | 0.194 | 0.315 | 0.47 | ol | 149 | 0.00403 | MV
34-AL1/6-ST1A 20.0 | 9.15 | 0.8342 | 0.382 | 0.17 | ol | 34 | 0.00403 | MV
48-AL1/8-ST1A 20.0 | 9.5 | 0.5939 | 0.372 | 0.21 | ol | 48 | 0.00403 | MV
70-AL1/11-ST1A 20.0 | 9.7 | 0.4132 | 0.36 | 0.29 | ol | 70 | 0.00403 | MV
94-AL1/15-ST1A 20.0 | 10 | 0.306 | 0.35 | 0.35 | ol | 94 | 0.00403 | MV
122-AL1/20-ST1A 20.0 | 10.3 | 0.2376 | 0.344 | 0.41 | ol | 122 | 0.00403 | MV
149-AL1/24-ST1A 20.0 | 10.5 | 0.194 | 0.337 | 0.47 | ol | 149 | 0.00403 | MV
184-AL1/30-ST1A 20.0 | 10.75 | 0.1571 | 0.33 | 0.535 | ol | 184 | 0.00403 | MV
243-AL1/39-ST1A 20.0 | 11 | 0.1188 | 0.32 | 0.645 | ol | 243 | 0.00403 | MV
48-AL1/8-ST1A 110.0 | 8 | 0.5939 | 0.46 | 0.21 | ol | 48 | 0.00403 | HV
70-AL1/11-ST1A 110.0 | 8.4 | 0.4132 | 0.45 | 0.29 | ol | 70 | 0.00403 | HV
94-AL1/15-ST1A 110.0 | 8.65 | 0.306 | 0.44 | 0.35 | ol | 94 | 0.00403 | HV
122-AL1/20-ST1A 110.0 | 8.5 | 0.2376 | 0.43 | 0.41 | ol | 122 | 0.00403 | HV
149-AL1/24-ST1A 110.0 | 8.75 | 0.194 | 0.41 | 0.47 | ol | 149 | 0.00403 | HV
184-AL1/30-ST1A 110.0 | 8.8 | 0.1571 | 0.4 | 0.535 | ol | 184 | 0.00403 | HV
243-AL1/39-ST1A 110.0 | 9 | 0.1188 | 0.39 | 0.645 | ol | 243 | 0.00403 | HV
305-AL1/39-ST1A 110.0 | 9.2 | 0.0949 | 0.38 | 0.74 | ol | 305 | 0.00403 | HV
490-AL1/64-ST1A 110.0 | 9.75 | 0.059 | 0.37 | 0.96 | ol | 490 | 0.00403 | HV
679-AL1/86-ST1A 110.0 | 9.95 | 0.042 | 0.36 | 1.15 | ol | 679 | 0.00403 | HV
490-AL1/64-ST1A 220.0 | 10 | 0.059 | 0.285 | 0.96 | ol | 490 | 0.00403 | HV
679-AL1/86-ST1A 220.0 | 11.7 | 0.042 | 0.275 | 1.15 | ol | 679 | 0.00403 | HV
490-AL1/64-ST1A 380.0 | 11 | 0.059 | 0.253 | 0.96 | ol | 490 | 0.00403 | HV
679-AL1/86-ST1A 380.0 | 14.6 | 0.042 | 0.25 | 1.15 | ol | 679 | 0.00403 | HV

## trafo_std_types
| i0_percent | pfe_kw | vkr_percent | sn_mva | vn_lv_kv | vn_hv_kv | vk_percent | shift_degree | vector_group | tap_side | tap_neutral | tap_min | tap_max | tap_step_degree | tap_step_percent | tap_phase_shifter
160 MVA 380/110 kV | 0.06 | 60 | 0.25 | 160 | 110 | 380 | 12.2 | 0 | Yy0 | hv | 0 | -9 | 9 | 0 | 1.5 | FALSE
100 MVA 220/110 kV | 0.06 | 55 | 0.26 | 100 | 110 | 220 | 12 | 0 | Yy0 | hv | 0 | -9 | 9 | 0 | 1.5 | FALSE
63 MVA 110/20 kV | 0.04 | 22 | 0.32 | 63 | 20 | 110 | 18 | 150 | YNd5 | hv | 0 | -9 | 9 | 0 | 1.5 | FALSE
40 MVA 110/20 kV | 0.05 | 18 | 0.34 | 40 | 20 | 110 | 16.2 | 150 | YNd5 | hv | 0 | -9 | 9 | 0 | 1.5 | FALSE
25 MVA 110/20 kV | 0.07 | 14 | 0.41 | 25 | 20 | 110 | 12 | 150 | YNd5 | hv | 0 | -9 | 9 | 0 | 1.5 | FALSE
63 MVA 110/10 kV | 0.04 | 22 | 0.32 | 63 | 10 | 110 | 18 | 150 | YNd5 | hv | 0 | -9 | 9 | 0 | 1.5 | FALSE
40 MVA 110/10 kV | 0.05 | 18 | 0.34 | 40 | 10 | 110 | 16.2 | 150 | YNd5 | hv | 0 | -9 | 9 | 0 | 1.5 | FALSE
25 MVA 110/10 kV | 0.07 | 14 | 0.41 | 25 | 10 | 110 | 12 | 150 | YNd5 | hv | 0 | -9 | 9 | 0 | 1.5 | FALSE
0.25 MVA 20/0.4 kV | 0.32 | 0.8 | 1.44 | 0.25 | 0.4 | 20 | 6 | 150 | Yzn5 | hv | 0 | -2 | 2 | 0 | 2.5 | FALSE
0.4 MVA 20/0.4 kV | 0.3375 | 1.35 | 1.425 | 0.4 | 0.4 | 20 | 6 | 150 | Dyn5 | hv | 0 | -2 | 2 | 0 | 2.5 | FALSE
0.63 MVA 20/0.4 kV | 0.2619 | 1.65 | 1.206 | 0.63 | 0.4 | 20 | 6 | 150 | Dyn5 | hv | 0 | -2 | 2 | 0 | 2.5 | FALSE
0.25 MVA 10/0.4 kV | 0.24 | 0.6 | 1.2 | 0.25 | 0.4 | 10 | 4 | 150 | Dyn5 | hv | 0 | -2 | 2 | 0 | 2.5 | FALSE
0.4 MVA 10/0.4 kV | 0.2375 | 0.95 | 1.325 | 0.4 | 0.4 | 10 | 4 | 150 | Dyn5 | hv | 0 | -2 | 2 | 0 | 2.5 | FALSE
0.63 MVA 10/0.4 kV | 0.1873 | 1.18 | 1.0794 | 0.63 | 0.4 | 10 | 4 | 150 | Dyn5 | hv | 0 | -2 | 2 | 0 | 2.5 | FALSE

## trafo3w_std_types
| sn_hv_mva | sn_mv_mva | sn_lv_mva | vn_hv_kv | vn_mv_kv | vn_lv_kv | vk_hv_percent | vk_mv_percent | vk_lv_percent | vkr_hv_percent | vkr_mv_percent | vkr_lv_percent | pfe_kw | i0_percent | shift_mv_degree | shift_lv_degree | vector_group | tap_side | tap_neutral | tap_min | tap_max | tap_step_percent
63/25/38 MVA 110/20/10 kV | 63 | 25 | 38 | 110 | 20 | 10 | 10.4 | 10.4 | 10.4 | 0.28 | 0.32 | 0.35 | 35 | 0.89 | 0 | 0 | YN0yn0yn0 | hv | 0 | -10 | 10 | 1.2
63/25/38 MVA 110/10/10 kV | 63 | 25 | 38 | 110 | 10 | 10 | 10.4 | 10.4 | 10.4 | 0.28 | 0.32 | 0.35 | 35 | 0.89 | 0 | 0 | YN0yn0yn0 | hv | 0 | -10 | 10 | 1.2

## fuse_std_types
| fuse_type | i_rated_a | t_avg | t_min | t_total | x_avg | x_min | x_total
HV 100A | HV 100A | 100 | 0 | [10.0, 3.64, 0.854, 0.281, 0.1, 0.0531, 0.022, 0.01] | [10.0, 4.267, 1.21, 0.403, 0.1, 0.058, 0.022, 0.01] | 0 | [300.0, 350.0, 450.0, 550.0, 700.0, 850.0, 1200.0, 1752.0] | [600.0, 700.0, 900.0, 1150.0, 1665.0, 2000.0, 3000.0, 4313.0]
HV 10A | HV 10A | 10 | 0 | [10.0, 1675.0, 0.344, 0.156, 0.1, 0.0417, 0.0171, 0.01] | [10.0, 1.3, 0.3, 0.155, 0.1, 0.0555, 0.023, 0.01] | 0 | [30.0, 32.0, 35.0, 37.0, 39.0, 50.0, 70.0, 88.0] | [60.0, 70.0, 80.0, 87.0, 94.0, 110.0, 150.0, 216.0]
HV 125A | HV 125A | 125 | 0 | [10.0, 1.82, 0.344, 0.1, 0.0467, 0.0269, 0.01] | [10.0, 2.478, 0.426, 0.1, 0.0427, 0.0211, 0.01] | 0 | [375.0, 500.0, 700.0, 925.0, 1200.0, 1500.0, 2341.0] | [750.0, 1000.0, 1500.0, 2200.0, 3000.0, 4000.0, 5765.0]
HV 160A | HV 160A | 160 | 0 | [10.0, 4.15, 1.03, 0.198, 0.1, 0.051, 0.0172, 0.01] | [10.0, 2.3, 0.734, 0.274, 0.1, 0.046, 0.0177, 0.01] | 0 | [480.0, 550.0, 700.0, 1000.0, 1260.0, 1600.0, 2500.0, 3227.0] | [960.0, 1300.0, 1700.0, 2200.0, 2996.0, 4000.0, 6000.0, 7946.0]
HV 16A | HV 16A | 16 | 0 | [10.0, 0.352, 0.164, 0.1, 0.0649, 0.0342, 0.01] | [10.0, 2.34, 0.722, 0.181, 0.1, 0.055, 0.0296, 0.01] | 0 | [48.0, 60.0, 65.0, 71.0, 80.0, 100.0, 162.0] | [96.0, 110.0, 125.0, 150.0, 168.0, 200.0, 250.0, 398.0]
HV 200A | HV 200A | 200 | 0 | [10.0, 4.267, 1.21, 0.403, 0.1, 0.058, 0.022, 0.01] | [10.0, 3.73, 1.654, 0.328, 0.1, 0.0531, 0.019, 0.01] | 0 | [600.0, 700.0, 900.0, 1150.0, 1665.0, 2000.0, 3000.0, 4313.0] | [1200.0, 1500.0, 1800.0, 2700.0, 3960.0, 5000.0, 7500.0, 10620.0]
HV 20A | HV 20A | 20 | 0 | [10.0, 1.3, 0.3, 0.155, 0.1, 0.0555, 0.023, 0.01] | [10.0, 1.3, 0.161, 0.1, 0.0611, 0.0399, 0.0141, 0.01] | 0 | [60.0, 70.0, 80.0, 87.0, 94.0, 110.0, 150.0, 216.0] | [120.0, 150.0, 200.0, 223.0, 260.0, 300.0, 450.0, 532.0]
HV 25A | HV 25A | 25 | 0 | [10.0, 2.512, 0.833, 0.299, 0.1, 0.0372, 0.0223, 0.01] | [10.0, 3.125, 0.597, 0.198, 0.1, 0.0378, 0.022, 0.01] | 0 | [75.0, 82.0, 90.0, 100.0, 124.0, 170.0, 200.0, 289.0] | [150.0, 170.0, 210.0, 250.0, 294.0, 400.0, 500.0, 711.0]
HV 31.5A | HV 31.5A | 31.5 | 0 | [10.0, 2.34, 0.722, 0.181, 0.1, 0.055, 0.0296, 0.01] | [10.0, 2.84, 0.368, 0.164, 0.1, 0.0621, 0.0378, 0.0195, 0.01] | 0 | [95.0, 110.0, 125.0, 150.0, 165.0, 200.0, 250.0, 390.0] | [189.0, 220.0, 300.0, 350.0, 393.0, 450.0, 530.0, 700.0, 960.0]
HV 40A | HV 40A | 40 | 0 | [10.0, 1.3, 0.161, 0.1, 0.0611, 0.0399, 0.0141, 0.01] | [10.0, 2.05, 0.369, 0.198, 0.1, 0.051, 0.0298, 0.01] | 0 | [120.0, 150.0, 200.0, 223.0, 260.0, 300.0, 450.0, 532.0] | [240.0, 300.0, 400.0, 450.0, 530.0, 650.0, 800.0, 1311.0]
HV 50A | HV 50A | 50 | 0 | [10.0, 3.215, 0.597, 0.198, 0.1, 0.0378, 0.022, 0.01] | [10.0, 3.64, 0.854, 0.281, 0.1, 0.0531, 0.022, 0.01] | 0 | [150.0, 170.0, 210.0, 250.0, 294.0, 400.0, 500.0, 711.0] | [300.0, 350.0, 450.0, 550.0, 700.0, 850.0, 1200.0, 1752.0]
HV 6.3A | HV 6.3A | 6.3 | 0 | [10.0, 1.39, 0.344, 0.168, 0.1, 0.056, 0.0263, 0.01] | [10.0, 1.711, 0.516, 0.198, 0.1, 0.0634, 0.0303, 0.01] | 0 | [19.0, 19.5, 20.4, 20.8, 22.0, 25.0, 32.0, 48.0] | [38.0, 40.0, 43.0, 48.0, 53.0, 60.0, 75.0, 118.0]
HV 63A | HV 63A | 63 | 0 | [10.0, 2.84, 0.368, 0.164, 0.1, 0.0621, 0.0378, 0.0195, 0.01] | [10.0, 1.82, 0.344, 0.1, 0.0467, 0.0269, 0.01] | 0 | [189.0, 220.0, 300.0, 350.0, 393.0, 450.0, 530.0, 700.0, 961.0] | [378.0, 500.0, 700.0, 934.0, 1200.0, 1500.0, 2366.0]
HV 80A | HV 80A | 80 | 0 | [10.0, 2.05, 0.369, 0.198, 0.1, 0.051, 0.0298, 0.01] | [10.0, 4.15, 1.03, 0.198, 0.1, 0.051, 0.0172, 0.01] | 0 | [240.0, 300.0, 400.0, 450.0, 530.0, 650.0, 800.0, 1311.0] | [480.0, 550.0, 700.0, 1000.0, 1260.0, 1600.0, 2500.0, 3227.0]
Siemens NH-1-100 | Siemens NH-1-100 | 100 | [5400.0, 2000.0, 400.0, 20.0, 1.0, 0.2, 0.012, 0.004] | 0 | 0 | [150.0, 190.0, 250.0, 430.0, 900.0, 1250.0, 2700.0, 3600.0] | 0 | 0
Siemens NH-1-125 | Siemens NH-1-125 | 125 | [4800.0, 120.0, 7.0, 0.1, 0.004] | 0 | 0 | [180.0, 400.0, 740.0, 2000.0, 4250.0] | 0 | 0
Siemens NH-1-16 | Siemens NH-1-16 | 16 | [4000.0, 400.0, 2.0, 0.1, 0.04, 0.01] | 0 | 0 | [26.0, 35.0, 75.0, 150.0, 200.0, 300.0] | 0 | 0
Siemens NH-1-160 | Siemens NH-1-160 | 160 | [4800.0, 120.0, 7.0, 0.1, 0.004] | 0 | 0 | [210.0, 500.0, 900.0, 2300.0, 5000.0] | 0 | 0
Siemens NH-1-25 | Siemens NH-1-25 | 25 | [4000.0, 1000.0, 10.0, 0.2, 0.02, 0.01] | 0 | 0 | [40.0, 50.0, 100.0, 210.0, 400.0, 500.0] | 0 | 0
Siemens NH-1-50 | Siemens NH-1-50 | 50 | [4000.0, 40.0, 4.0, 1.0, 0.02, 0.01] | 0 | 0 | [86.0, 200.0, 300.0, 400.0, 1000.0, 1280.0] | 0 | 0
Siemens NH-1-63 | Siemens NH-1-63 | 63 | [4000.0, 100.0, 10.0, 2.0, 0.04, 0.01] | 0 | 0 | [100.0, 200.0, 300.0, 400.0, 1000.0, 1500.0] | 0 | 0
Siemens NH-1-80 | Siemens NH-1-80 | 80 | [4800.0, 120.0, 7.0, 0.1, 0.01] | 0 | 0 | [150.58, 250.0, 450.0, 1150.0, 2470.0] | 0 | 0
Siemens NH-2-1000 | Siemens NH-2-1000 | 1000 | [4800.0, 120.0, 7.0, 0.1, 0.004] | 0 | 0 | [1900.0, 3500.0, 8400.0, 24000.0, 52000.0] | 0 | 0
Siemens NH-2-200 | Siemens NH-2-200 | 200 | [4800.0, 120.0, 7.0, 0.1, 0.004] | 0 | 0 | [280.0, 650.0, 1200.0, 3000.0, 7000.0] | 0 | 0
Siemens NH-2-224 | Siemens NH-2-224 | 224 | [4800.0, 120.0, 7.0, 0.2, 0.04, 0.004] | 0 | 0 | [400.0, 750.0, 1453.0, 3025.0, 4315.0, 7600.0] | 0 | 0
Siemens NH-2-250 | Siemens NH-2-250 | 250 | [4800.0, 120.0, 7.0, 0.1, 0.004] | 0 | 0 | [450.0, 800.0, 1650.0, 4000.0, 8500.0] | 0 | 0
Siemens NH-2-315 | Siemens NH-2-315 | 315 | [4800.0, 120.0, 7.0, 0.1, 0.004] | 0 | 0 | [550.0, 920.0, 1900.0, 5000.0, 11000.0] | 0 | 0
Siemens NH-2-355 | Siemens NH-2-355 | 355 | [4800.0, 120.0, 6.0, 0.1, 0.004] | 0 | 0 | [650.0, 1116.27, 2350.0, 5840.0, 12790.0] | 0 | 0
Siemens NH-2-400 | Siemens NH-2-400 | 400 | [4800.0, 120.0, 7.0, 0.1, 0.004] | 0 | 0 | [720.0, 1350.0, 2800.0, 6500.0, 15000.0] | 0 | 0
Siemens NH-2-425 | Siemens NH-2-425 | 425 | [4800.0, 120.0, 7.0, 0.1, 0.004] | 0 | 0 | [850.0, 1500.0, 3050.0, 7500.0, 16500.0] | 0 | 0
Siemens NH-2-630 | Siemens NH-2-630 | 630 | [4800.0, 120.0, 7.0, 0.1, 0.004] | 0 | 0 | [1200.0, 2000.0, 4800.0, 12000.0, 26000.0] | 0 | 0

## dtypes
| element | column | dtype
0 | bus | name | object
1 | bus | vn_kv | float64
2 | bus | type | object
3 | bus | zone | object
4 | bus | in_service | bool
5 | load | name | object
6 | load | bus | uint32
7 | load | p_mw | float64
8 | load | q_mvar | float64
9 | load | const_z_percent | float64
10 | load | const_i_percent | float64
11 | load | sn_mva | float64
12 | load | scaling | float64
13 | load | in_service | bool
14 | load | type | object
15 | ext_grid | name | object
16 | ext_grid | bus | uint32
17 | ext_grid | vm_pu | float64
18 | ext_grid | va_degree | float64
19 | ext_grid | slack_weight | float64
20 | ext_grid | in_service | bool
21 | line | name | object
22 | line | std_type | object
23 | line | from_bus | uint32
24 | line | to_bus | uint32
25 | line | length_km | float64
26 | line | r_ohm_per_km | float64
27 | line | x_ohm_per_km | float64
28 | line | c_nf_per_km | float64
29 | line | g_us_per_km | float64
30 | line | max_i_ka | float64
31 | line | df | float64
32 | line | parallel | uint32
33 | line | type | object
34 | line | in_service | bool
35 | trafo | name | object
36 | trafo | std_type | object
37 | trafo | hv_bus | uint32
38 | trafo | lv_bus | uint32
39 | trafo | sn_mva | float64
40 | trafo | vn_hv_kv | float64
41 | trafo | vn_lv_kv | float64
42 | trafo | vk_percent | float64
43 | trafo | vkr_percent | float64
44 | trafo | pfe_kw | float64
45 | trafo | i0_percent | float64
46 | trafo | shift_degree | float64
47 | trafo | tap_side | object
48 | trafo | tap_neutral | int32
49 | trafo | tap_min | int32
50 | trafo | tap_max | int32
51 | trafo | tap_step_percent | float64
52 | trafo | tap_step_degree | float64
53 | trafo | tap_pos | int32
54 | trafo | tap_phase_shifter | bool
55 | trafo | parallel | uint32
56 | trafo | df | float64
57 | trafo | in_service | bool
58 | line_geodata | coords | object
59 | bus_geodata | x | float64
60 | bus_geodata | y | float64
61 | bus_geodata | coords | object

## parameters
| version | format_version | converged | OPF_converged | name | f_hz | sn_mva
0 | 2.14.6 | 2.14.0 | FALSE | FALSE |  | 50 | 1