## bus
| name | vn_kv | type | zone | in_service
0 | bus_LV_3271-28_0_4_node_0 | 0.4 | n |  | TRUE
1 | bus_LV_3271-28_0_4_node_1 | 0.4 | n |  | TRUE
2 | bus_LV_3271-28_0_4_node_2 | 0.4 | n |  | TRUE
3 | bus_LV_3271-28_0_4_node_3 | 0.4 | n |  | TRUE
4 | bus_LV_3271-28_0_4_node_4 | 0.4 | n |  | TRUE
5 | bus_LV_3271-28_0_4_node_5 | 0.4 | n |  | TRUE
6 | bus_LV_3271-28_0_4_node_45 | 0.4 | n |  | TRUE
7 | bus_LV_3271-28_0_4_node_38 | 0.4 | n |  | TRUE
8 | bus_LV_3271-28_0_4_node_36 | 0.4 | n |  | TRUE
9 | bus_LV_3271-28_0_4_node_6 | 0.4 | n |  | TRUE
10 | bus_LV_3271-28_0_4_node_56 | 0.4 | n |  | TRUE
11 | bus_LV_3271-28_0_4_node_46 | 0.4 | n |  | TRUE
12 | bus_LV_3271-28_0_4_node_34 | 0.4 | n |  | TRUE
13 | bus_LV_3271-28_0_4_node_37 | 0.4 | n |  | TRUE
14 | bus_LV_3271-28_0_4_node_35 | 0.4 | n |  | TRUE
15 | bus_LV_3271-28_0_4_node_57 | 0.4 | n |  | TRUE
16 | bus_LV_3271-28_0_4_node_7 | 0.4 | n |  | TRUE
17 | bus_LV_3271-28_0_4_node_8 | 0.4 | n |  | TRUE
18 | bus_LV_3271-28_0_4_node_9 | 0.4 | n |  | TRUE
19 | bus_LV_3271-28_0_4_node_78 | 0.4 | n |  | TRUE
20 | bus_LV_3271-28_0_4_node_75 | 0.4 | n |  | TRUE
21 | bus_LV_3271-28_0_4_node_77 | 0.4 | n |  | TRUE
22 | bus_LV_3271-28_0_4_node_73 | 0.4 | n |  | TRUE
23 | bus_LV_3271-28_0_4_node_93 | 0.4 | n |  | TRUE
24 | bus_LV_3271-28_0_4_node_92 | 0.4 | n |  | TRUE
25 | bus_LV_3271-28_0_4_node_10 | 0.4 | n |  | TRUE
26 | bus_LV_3271-28_0_4_node_11 | 0.4 | n |  | TRUE
27 | bus_LV_3271-28_0_4_node_12 | 0.4 | n |  | TRUE
28 | bus_LV_3271-28_0_4_node_14 | 0.4 | n |  | TRUE
29 | bus_LV_3271-28_0_4_node_15 | 0.4 | n |  | TRUE
30 | bus_LV_3271-28_0_4_node_13 | 0.4 | n |  | TRUE
31 | bus_LV_3271-28_0_4_node_96 | 0.4 | n |  | TRUE
32 | bus_LV_3271-28_0_4_node_103 | 0.4 | n |  | TRUE
33 | bus_LV_3271-28_0_4_node_98 | 0.4 | n |  | TRUE
34 | bus_LV_3271-28_0_4_node_95 | 0.4 | n |  | TRUE
35 | bus_LV_3271-28_0_4_node_16 | 0.4 | n |  | TRUE
36 | bus_LV_3271-28_0_4_node_18 | 0.4 | n |  | TRUE
37 | bus_LV_3271-28_0_4_node_22 | 0.4 | n |  | TRUE
38 | bus_LV_3271-28_0_4_node_23 | 0.4 | n |  | TRUE
39 | bus_LV_3271-28_0_4_node_21 | 0.4 | n |  | TRUE
40 | bus_LV_3271-28_0_4_node_19 | 0.4 | n |  | TRUE
41 | bus_LV_3271-28_0_4_node_27 | 0.4 | n |  | TRUE
42 | bus_LV_3271-28_0_4_node_90 | 0.4 | n |  | TRUE
43 | bus_LV_3271-28_0_4_node_24 | 0.4 | n |  | TRUE
44 | bus_LV_3271-28_0_4_node_85 | 0.4 | n |  | TRUE
45 | bus_LV_3271-28_0_4_node_28 | 0.4 | n |  | TRUE
46 | bus_LV_3271-28_0_4_node_82 | 0.4 | n |  | TRUE
47 | bus_LV_3271-28_0_4_node_84 | 0.4 | n |  | TRUE
48 | bus_LV_3271-28_0_4_node_80 | 0.4 | n |  | TRUE
49 | bus_LV_3271-28_0_4_node_91 | 0.4 | n |  | TRUE
50 | bus_LV_3271-28_0_4_node_25 | 0.4 | n |  | TRUE
51 | bus_LV_3271-28_0_4_node_26 | 0.4 | n |  | TRUE
52 | bus_LV_3271-28_0_4_node_29 | 0.4 | n |  | TRUE
53 | bus_LV_3271-28_0_4_node_30 | 0.4 | n |  | TRUE
54 | bus_LV_3271-28_0_4_node_33 | 0.4 | n |  | TRUE
55 | bus_LV_3271-28_0_4_node_31 | 0.4 | n |  | TRUE
56 | bus_LV_3271-28_0_4_node_32 | 0.4 | n |  | TRUE
57 | bus_LV_3271-28_0_4_node_40 | 0.4 | n |  | TRUE
58 | bus_LV_3271-28_0_4_node_39 | 0.4 | n |  | TRUE
59 | bus_LV_3271-28_0_4_node_41 | 0.4 | n |  | TRUE
60 | bus_LV_3271-28_0_4_node_42 | 0.4 | n |  | TRUE
61 | bus_LV_3271-28_0_4_node_43 | 0.4 | n |  | TRUE
62 | bus_LV_3271-28_0_4_node_94 | 0.4 | n |  | TRUE
63 | bus_LV_3271-28_0_4_node_50 | 0.4 | n |  | TRUE
64 | bus_LV_3271-28_0_4_node_101 | 0.4 | n |  | TRUE
65 | bus_LV_3271-28_0_4_node_99 | 0.4 | n |  | TRUE
66 | bus_LV_3271-28_0_4_node_47 | 0.4 | n |  | TRUE
67 | bus_LV_3271-28_0_4_node_48 | 0.4 | n |  | TRUE
68 | bus_LV_3271-28_0_4_node_49 | 0.4 | n |  | TRUE
69 | bus_LV_3271-28_0_4_node_51 | 0.4 | n |  | TRUE
70 | bus_LV_3271-28_0_4_node_52 | 0.4 | n |  | TRUE
71 | bus_LV_3271-28_0_4_node_53 | 0.4 | n |  | TRUE
72 | bus_LV_3271-28_0_4_node_55 | 0.4 | n |  | TRUE
73 | bus_LV_3271-28_0_4_node_59 | 0.4 | n |  | TRUE
74 | bus_LV_3271-28_0_4_node_60 | 0.4 | n |  | TRUE
75 | bus_LV_3271-28_0_4_node_62 | 0.4 | n |  | TRUE
76 | bus_LV_3271-28_0_4_node_58 | 0.4 | n |  | TRUE
77 | bus_LV_3271-28_0_4_node_66 | 0.4 | n |  | TRUE
78 | bus_LV_3271-28_0_4_node_67 | 0.4 | n |  | TRUE
79 | bus_LV_3271-28_0_4_node_61 | 0.4 | n |  | TRUE
80 | bus_LV_3271-28_0_4_node_63 | 0.4 | n |  | TRUE
81 | bus_LV_3271-28_0_4_node_64 | 0.4 | n |  | TRUE
82 | bus_LV_3271-28_0_4_node_65 | 0.4 | n |  | TRUE
83 | bus_LV_3271-28_0_4_node_68 | 0.4 | n |  | TRUE
84 | bus_LV_3271-28_0_4_node_69 | 0.4 | n |  | TRUE
85 | bus_LV_3271-28_0_4_node_89 | 0.4 | n |  | TRUE
86 | bus_LV_3271-28_0_4_node_88 | 0.4 | n |  | TRUE
87 | bus_LV_3271-28_0_4_node_70 | 0.4 | n |  | TRUE
88 | bus_LV_3271-28_0_4_node_71 | 0.4 | n |  | TRUE
89 | bus_LV_3271-28_0_4_node_79 | 0.4 | n |  | TRUE
90 | bus_LV_3271-28_0_4_node_76 | 0.4 | n |  | TRUE
91 | bus_LV_3271-28_0_4_node_72 | 0.4 | n |  | TRUE
92 | bus_LV_3271-28_0_4_node_74 | 0.4 | n |  | TRUE
93 | bus_LV_3271-28_0_4_node_81 | 0.4 | n |  | TRUE
94 | bus_LV_3271-28_0_4_node_83 | 0.4 | n |  | TRUE
95 | bus_LV_3271-28_0_4_node_86 | 0.4 | n |  | TRUE
96 | bus_LV_3271-28_0_4_node_87 | 0.4 | n |  | TRUE
97 | bus_LV_3271-28_0_4_node_97 | 0.4 | n |  | TRUE
98 | bus_MV_237_0_node_49 | 20 | n |  | TRUE

## load
| name | bus | p_mw | q_mvar | const_z_percent | const_i_percent | sn_mva | scaling | in_service | type
0 | LV_3271-28_0_4_load_0 | 0 | 0.012246 | 0.0030692 | 0 | 0 |  | 1 | TRUE | wye
1 | LV_3271-28_0_4_load_1 | 1 | 0.012999 | 0.0032578 | 0 | 0 |  | 1 | TRUE | wye
2 | LV_3271-28_0_4_load_3 | 3 | 0.021737 | 0.0054478 | 0 | 0 |  | 1 | TRUE | wye
3 | LV_3271-28_0_4_load_4 | 4 | 0.0021383 | 0.00053591 | 0 | 0 |  | 1 | TRUE | wye
4 | LV_3271-28_0_4_load_5 | 5 | 0.0071114 | 0.0017823 | 0 | 0 |  | 1 | TRUE | wye
5 | LV_3271-28_0_4_load_45 | 6 | 0.0081609 | 0.0020453 | 0 | 0 |  | 1 | TRUE | wye
6 | LV_3271-28_0_4_load_38 | 7 | 0.00516 | 0.0012932 | 0 | 0 |  | 1 | TRUE | wye
7 | LV_3271-28_0_4_load_6 | 9 | 0.0090678 | 0.0022726 | 0 | 0 |  | 1 | TRUE | wye
8 | LV_3271-28_0_4_load_56 | 10 | 0.013127 | 0.00329 | 0 | 0 |  | 1 | TRUE | wye
9 | LV_3271-28_0_4_load_46 | 11 | 0.022254 | 0.0055774 | 0 | 0 |  | 1 | TRUE | wye
10 | LV_3271-28_0_4_load_34 | 12 | 0.0024782 | 0.00062109 | 0 | 0 |  | 1 | TRUE | wye
11 | LV_3271-28_0_4_load_37 | 13 | 0.005806 | 0.0014551 | 0 | 0 |  | 1 | TRUE | wye
12 | LV_3271-28_0_4_load_35 | 14 | 0.0044509 | 0.0011155 | 0 | 0 |  | 1 | TRUE | wye
13 | LV_3271-28_0_4_load_57 | 15 | 0.0056634 | 0.0014194 | 0 | 0 |  | 1 | TRUE | wye
14 | LV_3271-28_0_4_load_7 | 16 | 0.002308 | 0.00057843 | 0 | 0 |  | 1 | TRUE | wye
15 | LV_3271-28_0_4_load_77 | 21 | 0.003043 | 0.00076265 | 0 | 0 |  | 1 | TRUE | wye
16 | LV_3271-28_0_4_load_73 | 22 | 0.0027574 | 0.00069106 | 0 | 0 |  | 1 | TRUE | wye
17 | LV_3271-28_0_4_load_93 | 23 | 0.0043796 | 0.0010976 | 0 | 0 |  | 1 | TRUE | wye
18 | LV_3271-28_0_4_load_92 | 24 | 0.0042423 | 0.0010632 | 0 | 0 |  | 1 | TRUE | wye
19 | LV_3271-28_0_4_load_10 | 25 | 0.010698 | 0.0026811 | 0 | 0 |  | 1 | TRUE | wye
20 | LV_3271-28_0_4_load_11 | 26 | 0.012774 | 0.0032016 | 0 | 0 |  | 1 | TRUE | wye
21 | LV_3271-28_0_4_load_15 | 29 | 0.0086172 | 0.0021597 | 0 | 0 |  | 1 | TRUE | wye
22 | LV_3271-28_0_4_load_103 | 32 | 0.005821 | 0.0014589 | 0 | 0 |  | 1 | TRUE | wye
23 | LV_3271-28_0_4_load_95 | 34 | 0.0037995 | 0.00095224 | 0 | 0 |  | 1 | TRUE | wye
24 | LV_3271-28_0_4_load_16 | 35 | 0.0026695 | 0.00066903 | 0 | 0 |  | 1 | TRUE | wye
25 | LV_3271-28_0_4_load_22 | 37 | 0.0019104 | 0.0004788 | 0 | 0 |  | 1 | TRUE | wye
26 | LV_3271-28_0_4_load_23 | 38 | 0.0021011 | 0.00052659 | 0 | 0 |  | 1 | TRUE | wye
27 | LV_3271-28_0_4_load_19 | 40 | 0.0025502 | 0.00063915 | 0 | 0 |  | 1 | TRUE | wye
28 | LV_3271-28_0_4_load_27 | 41 | 0.0010097 | 0.00025307 | 0 | 0 |  | 1 | TRUE | wye
29 | LV_3271-28_0_4_load_90 | 42 | 0.0026897 | 0.00067409 | 0 | 0 |  | 1 | TRUE | wye
30 | LV_3271-28_0_4_load_24 | 43 | 0.0012038 | 0.00030169 | 0 | 0 |  | 1 | TRUE | wye
31 | LV_3271-28_0_4_load_85 | 44 | 0.0022461 | 0.00056293 | 0 | 0 |  | 1 | TRUE | wye
32 | LV_3271-28_0_4_load_28 | 45 | 0.0036977 | 0.00092672 | 0 | 0 |  | 1 | TRUE | wye
33 | LV_3271-28_0_4_load_84 | 47 | 0.0019165 | 0.00048031 | 0 | 0 |  | 1 | TRUE | wye
34 | LV_3271-28_0_4_load_80 | 48 | 0.0024214 | 0.00060687 | 0 | 0 |  | 1 | TRUE | wye
35 | LV_3271-28_0_4_load_25 | 50 | 0.0028591 | 0.00071656 | 0 | 0 |  | 1 | TRUE | wye
36 | LV_3271-28_0_4_load_26 | 51 | 0.0010236 | 0.00025653 | 0 | 0 |  | 1 | TRUE | wye
37 | LV_3271-28_0_4_load_29 | 52 | 0.0027201 | 0.00068172 | 0 | 0 |  | 1 | TRUE | wye
38 | LV_3271-28_0_4_load_30 | 53 | 0.0011629 | 0.00029146 | 0 | 0 |  | 1 | TRUE | wye
39 | LV_3271-28_0_4_load_33 | 54 | 0.0020014 | 0.0005016 | 0 | 0 |  | 1 | TRUE | wye
40 | LV_3271-28_0_4_load_31 | 55 | 0.00093492 | 0.00023431 | 0 | 0 |  | 1 | TRUE | wye
41 | LV_3271-28_0_4_load_32 | 56 | 0.0025776 | 0.000646 | 0 | 0 |  | 1 | TRUE | wye
42 | LV_3271-28_0_4_load_40 | 57 | 0.0035568 | 0.00089141 | 0 | 0 |  | 1 | TRUE | wye
43 | LV_3271-28_0_4_load_39 | 58 | 0.0075456 | 0.0018911 | 0 | 0 |  | 1 | TRUE | wye
44 | LV_3271-28_0_4_load_42 | 60 | 0.0068675 | 0.0017212 | 0 | 0 |  | 1 | TRUE | wye
45 | LV_3271-28_0_4_load_43 | 61 | 0.0032169 | 0.00080624 | 0 | 0 |  | 1 | TRUE | wye
46 | LV_3271-28_0_4_load_94 | 62 | 0.014213 | 0.0035621 | 0 | 0 |  | 1 | TRUE | wye
47 | LV_3271-28_0_4_load_50 | 63 | 0.0084358 | 0.0021142 | 0 | 0 |  | 1 | TRUE | wye
48 | LV_3271-28_0_4_load_101 | 64 | 0.010224 | 0.0025624 | 0 | 0 |  | 1 | TRUE | wye
49 | LV_3271-28_0_4_load_47 | 66 | 0.0050637 | 0.0012691 | 0 | 0 |  | 1 | TRUE | wye
50 | LV_3271-28_0_4_load_48 | 67 | 0.0066424 | 0.0016647 | 0 | 0 |  | 1 | TRUE | wye
51 | LV_3271-28_0_4_load_51 | 69 | 0.015317 | 0.0038387 | 0 | 0 |  | 1 | TRUE | wye
52 | LV_3271-28_0_4_load_52 | 70 | 0.0047004 | 0.001178 | 0 | 0 |  | 1 | TRUE | wye
53 | LV_3271-28_0_4_load_53 | 71 | 0.014946 | 0.0037457 | 0 | 0 |  | 1 | TRUE | wye
54 | LV_3271-28_0_4_load_59 | 73 | 0.0093946 | 0.0023545 | 0 | 0 |  | 1 | TRUE | wye
55 | LV_3271-28_0_4_load_62 | 75 | 0.0052995 | 0.0013282 | 0 | 0 |  | 1 | TRUE | wye
56 | LV_3271-28_0_4_load_58 | 76 | 0.003141 | 0.0007872 | 0 | 0 |  | 1 | TRUE | wye
57 | LV_3271-28_0_4_load_67 | 78 | 0.0026944 | 0.00067528 | 0 | 0 |  | 1 | TRUE | wye
58 | LV_3271-28_0_4_load_61 | 79 | 0.0040773 | 0.0010219 | 0 | 0 |  | 1 | TRUE | wye
59 | LV_3271-28_0_4_load_63 | 80 | 0.0047049 | 0.0011791 | 0 | 0 |  | 1 | TRUE | wye
60 | LV_3271-28_0_4_load_64 | 81 | 0.0041441 | 0.0010386 | 0 | 0 |  | 1 | TRUE | wye
61 | LV_3271-28_0_4_load_65 | 82 | 0.0014007 | 0.00035105 | 0 | 0 |  | 1 | TRUE | wye
62 | LV_3271-28_0_4_load_68 | 83 | 0.0041794 | 0.0010475 | 0 | 0 |  | 1 | TRUE | wye
63 | LV_3271-28_0_4_load_69 | 84 | 0.0039932 | 0.0010008 | 0 | 0 |  | 1 | TRUE | wye
64 | LV_3271-28_0_4_load_89 | 85 | 0.0011098 | 0.00027813 | 0 | 0 |  | 1 | TRUE | wye
65 | LV_3271-28_0_4_load_88 | 86 | 0.003071 | 0.00076966 | 0 | 0 |  | 1 | TRUE | wye
66 | LV_3271-28_0_4_load_70 | 87 | 0.001484 | 0.00037193 | 0 | 0 |  | 1 | TRUE | wye
67 | LV_3271-28_0_4_load_71 | 88 | 0.0039564 | 0.00099156 | 0 | 0 |  | 1 | TRUE | wye
68 | LV_3271-28_0_4_load_79 | 89 | 0.00092723 | 0.00023239 | 0 | 0 |  | 1 | TRUE | wye
69 | LV_3271-28_0_4_load_72 | 91 | 0.0042061 | 0.0010541 | 0 | 0 |  | 1 | TRUE | wye
70 | LV_3271-28_0_4_load_74 | 92 | 0.0026834 | 0.00067252 | 0 | 0 |  | 1 | TRUE | wye
71 | LV_3271-28_0_4_load_81 | 93 | 0.0017347 | 0.00043475 | 0 | 0 |  | 1 | TRUE | wye
72 | LV_3271-28_0_4_load_83 | 94 | 0.0025484 | 0.00063869 | 0 | 0 |  | 1 | TRUE | wye
73 | LV_3271-28_0_4_load_86 | 95 | 0.0030697 | 0.00076935 | 0 | 0 |  | 1 | TRUE | wye
74 | LV_3271-28_0_4_load_87 | 96 | 0.0015934 | 0.00039934 | 0 | 0 |  | 1 | TRUE | wye
75 | LV_3271-28_0_4_load_97 | 97 | 0.010745 | 0.0026929 | 0 | 0 |  | 1 | TRUE | wye

## ext_grid
| name | bus | vm_pu | va_degree | slack_weight | in_service
0 |  | 0 | 1 | 0 | 1 | TRUE

## line
| name | std_type | from_bus | to_bus | length_km | r_ohm_per_km | x_ohm_per_km | c_nf_per_km | g_us_per_km | max_i_ka | df | parallel | type | in_service
0 | LV_3271-28_0_4_line_0 |  | 0 | 1 | 0.033076 | 0.125 | 0.08 | 261 | 0 | 0.364 | 1 | 1 | cs | TRUE
1 | LV_3271-28_0_4_line_1 |  | 0 | 2 | 0.017369 | 0.125 | 0.08 | 261 | 0 | 0.364 | 1 | 3 | cs | TRUE
2 | LV_3271-28_0_4_line_2 |  | 1 | 3 | 0.0033696 | 0.125 | 0.08 | 261 | 0 | 0.364 | 1 | 1 | cs | TRUE
3 | LV_3271-28_0_4_line_3 |  | 2 | 4 | 0.016877 | 0.125 | 0.08 | 261 | 0 | 0.364 | 1 | 3 | cs | TRUE
4 | LV_3271-28_0_4_line_4 |  | 2 | 5 | 0.030109 | 0.125 | 0.08 | 261 | 0 | 0.364 | 1 | 3 | cs | TRUE
5 | LV_3271-28_0_4_line_5 |  | 3 | 6 | 0.014423 | 0.125 | 0.08 | 261 | 0 | 0.364 | 1 | 1 | cs | TRUE
6 | LV_3271-28_0_4_line_6 |  | 4 | 7 | 0.0084579 | 0.125 | 0.08 | 261 | 0 | 0.364 | 1 | 3 | cs | TRUE
7 | LV_3271-28_0_4_line_7 |  | 5 | 8 | 0.015309 | 0.125 | 0.08 | 261 | 0 | 0.364 | 1 | 3 | cs | TRUE
8 | LV_3271-28_0_4_line_8 |  | 6 | 11 | 0.0023769 | 0.125 | 0.08 | 261 | 0 | 0.364 | 1 | 1 | cs | TRUE
9 | LV_3271-28_0_4_line_9 |  | 7 | 12 | 0.0034238 | 0.125 | 0.08 | 261 | 0 | 0.364 | 1 | 3 | cs | TRUE
10 | LV_3271-28_0_4_line_10 |  | 8 | 13 | 0.0038674 | 0.125 | 0.08 | 261 | 0 | 0.364 | 1 | 2 | cs | TRUE
11 | LV_3271-28_0_4_line_11 |  | 8 | 14 | 0.014386 | 0.125 | 0.08 | 261 | 0 | 0.364 | 1 | 1 | cs | TRUE
12 | LV_3271-28_0_4_line_12 |  | 9 | 10 | 0.011219 | 0.125 | 0.08 | 261 | 0 | 0.364 | 1 | 1 | cs | TRUE
13 | LV_3271-28_0_4_line_13 |  | 10 | 15 | 0.00049574 | 0.125 | 0.08 | 261 | 0 | 0.364 | 1 | 1 | cs | TRUE
14 | LV_3271-28_0_4_line_14 |  | 12 | 56 | 0.024608 | 0.125 | 0.08 | 261 | 0 | 0.364 | 1 | 3 | cs | TRUE
15 | LV_3271-28_0_4_line_15 |  | 13 | 57 | 0.013742 | 0.125 | 0.08 | 261 | 0 | 0.364 | 1 | 1 | cs | TRUE
16 | LV_3271-28_0_4_line_16 |  | 14 | 54 | 0.018848 | 0.125 | 0.08 | 261 | 0 | 0.364 | 1 | 1 | cs | TRUE
17 | LV_3271-28_0_4_line_17 |  | 15 | 76 | 0.010784 | 0.125 | 0.08 | 261 | 0 | 0.364 | 1 | 1 | cs | TRUE
18 | LV_3271-28_0_4_line_18 |  | 16 | 17 | 0.015091 | 0.125 | 0.08 | 261 | 0 | 0.364 | 1 | 1 | cs | TRUE
19 | LV_3271-28_0_4_line_19 |  | 17 | 18 | 0.023145 | 0.125 | 0.08 | 261 | 0 | 0.364 | 1 | 1 | cs | TRUE
20 | LV_3271-28_0_4_line_20 |  | 18 | 19 | 0.026808 | 0.125 | 0.08 | 261 | 0 | 0.364 | 1 | 1 | cs | TRUE
21 | LV_3271-28_0_4_line_21 |  | 18 | 20 | 0.024495 | 0.125 | 0.08 | 261 | 0 | 0.364 | 1 | 1 | cs | TRUE
22 | LV_3271-28_0_4_line_22 |  | 19 | 21 | 0.004117 | 0.125 | 0.08 | 261 | 0 | 0.364 | 1 | 1 | cs | TRUE
23 | LV_3271-28_0_4_line_23 |  | 20 | 22 | 0.015989 | 0.125 | 0.08 | 261 | 0 | 0.364 | 1 | 1 | cs | TRUE
24 | LV_3271-28_0_4_line_24 |  | 21 | 47 | 0.040917 | 0.125 | 0.08 | 261 | 0 | 0.364 | 1 | 1 | cs | TRUE
25 | LV_3271-28_0_4_line_25 |  | 22 | 91 | 0.0022709 | 0.125 | 0.08 | 261 | 0 | 0.364 | 1 | 1 | cs | TRUE
26 | LV_3271-28_0_4_line_26 |  | 23 | 24 | 0.03901 | 0.125 | 0.08 | 261 | 0 | 0.364 | 1 | 1 | cs | TRUE
27 | LV_3271-28_0_4_line_27 |  | 24 | 49 | 0.018733 | 0.125 | 0.08 | 261 | 0 | 0.364 | 1 | 1 | cs | TRUE
28 | LV_3271-28_0_4_line_28 |  | 25 | 26 | 0.023782 | 0.125 | 0.08 | 261 | 0 | 0.364 | 1 | 1 | cs | TRUE
29 | LV_3271-28_0_4_line_29 |  | 25 | 27 | 0.016688 | 0.125 | 0.08 | 261 | 0 | 0.364 | 1 | 1 | cs | TRUE
30 | LV_3271-28_0_4_line_30 |  | 27 | 28 | 0.021723 | 0.125 | 0.08 | 261 | 0 | 0.364 | 1 | 1 | cs | TRUE
31 | LV_3271-28_0_4_line_31 |  | 27 | 29 | 0.014421 | 0.125 | 0.08 | 261 | 0 | 0.364 | 1 | 1 | cs | TRUE
32 | LV_3271-28_0_4_line_32 |  | 28 | 32 | 0.01801 | 0.125 | 0.08 | 261 | 0 | 0.364 | 1 | 1 | cs | TRUE
33 | LV_3271-28_0_4_line_33 |  | 29 | 30 | 0.0024961 | 0.125 | 0.08 | 261 | 0 | 0.364 | 1 | 1 | cs | TRUE
34 | LV_3271-28_0_4_line_34 |  | 30 | 31 | 0.014396 | 0.125 | 0.08 | 261 | 0 | 0.364 | 1 | 1 | cs | TRUE
35 | LV_3271-28_0_4_line_35 |  | 31 | 33 | 0.030244 | 0.125 | 0.08 | 261 | 0 | 0.364 | 1 | 1 | cs | TRUE
36 | LV_3271-28_0_4_line_36 |  | 31 | 34 | 0.0021394 | 0.125 | 0.08 | 261 | 0 | 0.364 | 1 | 1 | cs | TRUE
37 | LV_3271-28_0_4_line_37 |  | 33 | 97 | 0.015237 | 0.125 | 0.08 | 261 | 0 | 0.364 | 1 | 1 | cs | TRUE
38 | LV_3271-28_0_4_line_38 |  | 34 | 70 | 0.04084 | 0.125 | 0.08 | 261 | 0 | 0.364 | 1 | 1 | cs | TRUE
39 | LV_3271-28_0_4_line_39 |  | 35 | 36 | 0.021395 | 0.125 | 0.08 | 261 | 0 | 0.364 | 1 | 1 | cs | TRUE
40 | LV_3271-28_0_4_line_40 |  | 36 | 37 | 0.022184 | 0.125 | 0.08 | 261 | 0 | 0.364 | 1 | 2 | cs | TRUE
41 | LV_3271-28_0_4_line_41 |  | 36 | 38 | 0.020695 | 0.125 | 0.08 | 261 | 0 | 0.364 | 1 | 1 | cs | TRUE
42 | LV_3271-28_0_4_line_42 |  | 36 | 39 | 0.005335 | 0.125 | 0.08 | 261 | 0 | 0.364 | 1 | 1 | cs | TRUE
43 | LV_3271-28_0_4_line_43 |  | 37 | 43 | 0.012658 | 0.125 | 0.08 | 261 | 0 | 0.364 | 1 | 3 | cs | TRUE
44 | LV_3271-28_0_4_line_44 |  | 38 | 44 | 0.029288 | 0.125 | 0.08 | 261 | 0 | 0.364 | 1 | 1 | cs | TRUE
45 | LV_3271-28_0_4_line_45 |  | 39 | 42 | 0.028451 | 0.125 | 0.08 | 261 | 0 | 0.364 | 1 | 1 | cs | TRUE
46 | LV_3271-28_0_4_line_46 |  | 40 | 41 | 0.025585 | 0.125 | 0.08 | 261 | 0 | 0.364 | 1 | 1 | cs | TRUE
47 | LV_3271-28_0_4_line_47 |  | 41 | 45 | 0.01965 | 0.125 | 0.08 | 261 | 0 | 0.364 | 1 | 1 | cs | TRUE
48 | LV_3271-28_0_4_line_48 |  | 42 | 49 | 0.042246 | 0.125 | 0.08 | 261 | 0 | 0.364 | 1 | 1 | cs | TRUE
49 | LV_3271-28_0_4_line_49 |  | 43 | 50 | 0.0072393 | 0.125 | 0.08 | 261 | 0 | 0.364 | 1 | 3 | cs | TRUE
50 | LV_3271-28_0_4_line_50 |  | 44 | 46 | 0.025789 | 0.125 | 0.08 | 261 | 0 | 0.364 | 1 | 1 | cs | TRUE
51 | LV_3271-28_0_4_line_51 |  | 45 | 54 | 0.0039382 | 0.125 | 0.08 | 261 | 0 | 0.364 | 1 | 1 | cs | TRUE
52 | LV_3271-28_0_4_line_52 |  | 46 | 47 | 0.0066537 | 0.125 | 0.08 | 261 | 0 | 0.364 | 1 | 1 | cs | TRUE
53 | LV_3271-28_0_4_line_53 |  | 46 | 48 | 0.033141 | 0.125 | 0.08 | 261 | 0 | 0.364 | 1 | 1 | cs | TRUE
54 | LV_3271-28_0_4_line_54 |  | 48 | 93 | 0.0037198 | 0.125 | 0.08 | 261 | 0 | 0.364 | 1 | 1 | cs | TRUE
55 | LV_3271-28_0_4_line_55 |  | 50 | 51 | 0.0072262 | 0.125 | 0.08 | 261 | 0 | 0.364 | 1 | 3 | cs | TRUE
56 | LV_3271-28_0_4_line_56 |  | 51 | 52 | 0.013947 | 0.125 | 0.08 | 261 | 0 | 0.364 | 1 | 3 | cs | TRUE
57 | LV_3271-28_0_4_line_57 |  | 52 | 53 | 0.0056374 | 0.125 | 0.08 | 261 | 0 | 0.364 | 1 | 3 | cs | TRUE
58 | LV_3271-28_0_4_line_58 |  | 53 | 55 | 0.014533 | 0.125 | 0.08 | 261 | 0 | 0.364 | 1 | 3 | cs | TRUE
59 | LV_3271-28_0_4_line_59 |  | 55 | 56 | 0.00028657 | 0.125 | 0.08 | 261 | 0 | 0.364 | 1 | 3 | cs | TRUE
60 | LV_3271-28_0_4_line_60 |  | 57 | 58 | 0.0061203 | 0.125 | 0.08 | 261 | 0 | 0.364 | 1 | 1 | cs | TRUE
61 | LV_3271-28_0_4_line_61 |  | 58 | 59 | 0.028923 | 0.125 | 0.08 | 261 | 0 | 0.364 | 1 | 1 | cs | TRUE
62 | LV_3271-28_0_4_line_62 |  | 59 | 60 | 0.019196 | 0.125 | 0.08 | 261 | 0 | 0.364 | 1 | 1 | cs | TRUE
63 | LV_3271-28_0_4_line_63 |  | 59 | 61 | 0.020217 | 0.125 | 0.08 | 261 | 0 | 0.364 | 1 | 1 | cs | TRUE
64 | LV_3271-28_0_4_line_64 |  | 60 | 62 | 0.031822 | 0.125 | 0.08 | 261 | 0 | 0.364 | 1 | 1 | cs | TRUE
65 | LV_3271-28_0_4_line_65 |  | 62 | 63 | 0.0047635 | 0.125 | 0.08 | 261 | 0 | 0.364 | 1 | 1 | cs | TRUE
66 | LV_3271-28_0_4_line_66 |  | 63 | 67 | 0.032139 | 0.125 | 0.08 | 261 | 0 | 0.364 | 1 | 1 | cs | TRUE
67 | LV_3271-28_0_4_line_67 |  | 64 | 65 | 0.020437 | 0.125 | 0.08 | 261 | 0 | 0.364 | 1 | 1 | cs | TRUE
68 | LV_3271-28_0_4_line_68 |  | 65 | 97 | 0.016461 | 0.125 | 0.08 | 261 | 0 | 0.364 | 1 | 1 | cs | TRUE
69 | LV_3271-28_0_4_line_69 |  | 66 | 67 | 0.0080617 | 0.125 | 0.08 | 261 | 0 | 0.364 | 1 | 1 | cs | TRUE
70 | LV_3271-28_0_4_line_70 |  | 66 | 68 | 0.032125 | 0.125 | 0.08 | 261 | 0 | 0.364 | 1 | 1 | cs | TRUE
71 | LV_3271-28_0_4_line_71 |  | 68 | 69 | 0.030945 | 0.125 | 0.08 | 261 | 0 | 0.364 | 1 | 1 | cs | TRUE
72 | LV_3271-28_0_4_line_72 |  | 68 | 70 | 0.020278 | 0.125 | 0.08 | 261 | 0 | 0.364 | 1 | 1 | cs | TRUE
73 | LV_3271-28_0_4_line_73 |  | 71 | 72 | 0.077937 | 0.125 | 0.08 | 261 | 0 | 0.364 | 1 | 1 | cs | TRUE
74 | LV_3271-28_0_4_line_74 |  | 72 | 73 | 0.073194 | 0.125 | 0.08 | 261 | 0 | 0.364 | 1 | 1 | cs | TRUE
75 | LV_3271-28_0_4_line_75 |  | 73 | 74 | 0.01416 | 0.125 | 0.08 | 261 | 0 | 0.364 | 1 | 1 | cs | TRUE
76 | LV_3271-28_0_4_line_76 |  | 74 | 75 | 0.019153 | 0.125 | 0.08 | 261 | 0 | 0.364 | 1 | 1 | cs | TRUE
77 | LV_3271-28_0_4_line_77 |  | 75 | 77 | 0.040905 | 0.125 | 0.08 | 261 | 0 | 0.364 | 1 | 1 | cs | TRUE
78 | LV_3271-28_0_4_line_78 |  | 76 | 77 | 0.013455 | 0.125 | 0.08 | 261 | 0 | 0.364 | 1 | 1 | cs | TRUE
79 | LV_3271-28_0_4_line_79 |  | 77 | 78 | 0.014514 | 0.125 | 0.08 | 261 | 0 | 0.364 | 1 | 1 | cs | TRUE
80 | LV_3271-28_0_4_line_80 |  | 78 | 85 | 0.0036095 | 0.125 | 0.08 | 261 | 0 | 0.364 | 1 | 1 | cs | TRUE
81 | LV_3271-28_0_4_line_81 |  | 79 | 80 | 0.018579 | 0.125 | 0.08 | 261 | 0 | 0.364 | 1 | 1 | cs | TRUE
82 | LV_3271-28_0_4_line_82 |  | 80 | 81 | 0.03957 | 0.125 | 0.08 | 261 | 0 | 0.364 | 1 | 1 | cs | TRUE
83 | LV_3271-28_0_4_line_83 |  | 81 | 82 | 0.01325 | 0.125 | 0.08 | 261 | 0 | 0.364 | 1 | 1 | cs | TRUE
84 | LV_3271-28_0_4_line_84 |  | 82 | 83 | 0.010094 | 0.125 | 0.08 | 261 | 0 | 0.364 | 1 | 1 | cs | TRUE
85 | LV_3271-28_0_4_line_85 |  | 83 | 84 | 0.00094924 | 0.125 | 0.08 | 261 | 0 | 0.364 | 1 | 1 | cs | TRUE
86 | LV_3271-28_0_4_line_86 |  | 84 | 87 | 0.013138 | 0.125 | 0.08 | 261 | 0 | 0.364 | 1 | 1 | cs | TRUE
87 | LV_3271-28_0_4_line_87 |  | 85 | 86 | 0.0035509 | 0.125 | 0.08 | 261 | 0 | 0.364 | 1 | 1 | cs | TRUE
88 | LV_3271-28_0_4_line_88 |  | 86 | 96 | 0.012497 | 0.125 | 0.08 | 261 | 0 | 0.364 | 1 | 1 | cs | TRUE
89 | LV_3271-28_0_4_line_89 |  | 87 | 88 | 0.010497 | 0.125 | 0.08 | 261 | 0 | 0.364 | 1 | 1 | cs | TRUE
90 | LV_3271-28_0_4_line_90 |  | 88 | 89 | 0.013693 | 0.125 | 0.08 | 261 | 0 | 0.364 | 1 | 1 | cs | TRUE
91 | LV_3271-28_0_4_line_91 |  | 89 | 90 | 0.021268 | 0.125 | 0.08 | 261 | 0 | 0.364 | 1 | 1 | cs | TRUE
92 | LV_3271-28_0_4_line_92 |  | 90 | 92 | 0.016077 | 0.125 | 0.08 | 261 | 0 | 0.364 | 1 | 1 | cs | TRUE
93 | LV_3271-28_0_4_line_93 |  | 91 | 92 | 0.020268 | 0.125 | 0.08 | 261 | 0 | 0.364 | 1 | 1 | cs | TRUE
94 | LV_3271-28_0_4_line_94 |  | 93 | 94 | 0.020571 | 0.125 | 0.08 | 261 | 0 | 0.364 | 1 | 1 | cs | TRUE
95 | LV_3271-28_0_4_line_95 |  | 94 | 95 | 0.0025651 | 0.125 | 0.08 | 261 | 0 | 0.364 | 1 | 1 | cs | TRUE
96 | LV_3271-28_0_4_line_96 |  | 95 | 96 | 0.016995 | 0.125 | 0.08 | 261 | 0 | 0.364 | 1 | 1 | cs | TRUE

## trafo
| name | std_type | hv_bus | lv_bus | sn_mva | vn_hv_kv | vn_lv_kv | vk_percent | vkr_percent | pfe_kw | i0_percent | shift_degree | tap_side | tap_neutral | tap_min | tap_max | tap_step_percent | tap_step_degree | tap_pos | tap_phase_shifter | parallel | df | in_service
0 | LV_3271-28_0_4_trafo_0 | 0.63 MVA 20/0.4 kV | 98 | 0 | 0.63 | 20 | 0.4 | 6 | 1.206 | 1.65 | 0.2619 | 150 | hv | 0 | -2 | 2 | 2.5 | 0 | 0 | FALSE | 1 | 1 | TRUE

## line_geodata
| x0 | y0 | x1 | y1 | x2 | y2 | x3 | y3 | x4 | y4
0 | 2754985.3945 | 1225859.0853 | 2754953.4695 | 1225850.4365
1 | 2755002.5394 | 1225860.8283 | 2754991.5962 | 1225860.7654 | 2754985.3945 | 1225859.0853
2 | 2754953.4695 | 1225850.4365 | 2754950.2172 | 1225849.5554
3 | 2755002.5394 | 1225860.8283 | 2755017.4476 | 1225868.7386
4 | 2755002.5394 | 1225860.8283 | 2754985.6882 | 1225885.7806
5 | 2754936.2962 | 1225845.7841 | 2754950.2172 | 1225849.5554
6 | 2755017.4476 | 1225868.7386 | 2755024.9189 | 1225872.7028
7 | 2754977.1202 | 1225898.4676 | 2754985.6882 | 1225885.7806
8 | 2754934.002 | 1225845.1625 | 2754936.2962 | 1225845.7841
9 | 2755027.9433 | 1225874.3076 | 2755024.9189 | 1225872.7028
10 | 2754977.1202 | 1225898.4676 | 2754974.7879 | 1225901.5526
11 | 2754977.1202 | 1225898.4676 | 2754988.9657 | 1225906.6313
12 | 2755039.7644 | 1225819.6553 | 2755034.0515 | 1225821.6574 | 2755030.8138 | 1225825.6819
13 | 2755040.2322 | 1225819.4914 | 2755039.7644 | 1225819.6553
14 | 2755027.9433 | 1225874.3076 | 2755049.6808 | 1225885.8415
15 | 2754974.7879 | 1225901.5526 | 2754966.501 | 1225912.5144
16 | 2755004.4849 | 1225917.3267 | 2754988.9657 | 1225906.6313
17 | 2755050.4377 | 1225817.6365 | 2755047.8454 | 1225816.8234 | 2755040.2322 | 1225819.4914
18 | 2755237.5025 | 1225823.8627 | 2755239.1054 | 1225808.8567
19 | 2755214.4367 | 1225821.2587 | 2755237.5025 | 1225823.8627
20 | 2755200.622 | 1225819.9083 | 2755209.088 | 1225811.7216 | 2755215.1839 | 1225812.3923 | 2755214.4367 | 1225821.2587
21 | 2755214.4367 | 1225821.2587 | 2755215.1839 | 1225812.3923 | 2755216.7495 | 1225796.8744
22 | 2755197.3738 | 1225817.3657 | 2755200.622 | 1225819.9083
23 | 2755216.7495 | 1225796.8744 | 2755218.6275 | 1225780.9965
24 | 2755197.3738 | 1225817.3657 | 2755178.8272 | 1225845.3301 | 2755174.5361 | 1225848.1653 | 2755172.3833 | 1225848.6986
25 | 2755218.8943 | 1225778.7413 | 2755218.6275 | 1225780.9965
26 | 2755203.9823 | 1225913.3404 | 2755208.3357 | 1225874.5741
27 | 2755201.8917 | 1225931.9559 | 2755203.9823 | 1225913.3404
28 | 2754810.3913 | 1225865.2092 | 2754820.9182 | 1225851.659 | 2754826.1226 | 1225855.687 | 2754826.1562 | 1225855.713
29 | 2754800.153 | 1225878.3879 | 2754810.3913 | 1225865.2092
30 | 2754800.153 | 1225878.3879 | 2754796.1457 | 1225875.2808 | 2754785.3701 | 1225888.0123
31 | 2754800.153 | 1225878.3879 | 2754811.5547 | 1225887.2171
32 | 2754785.3701 | 1225888.0123 | 2754779.9628 | 1225894.3998 | 2754777.8026 | 1225898.7142 | 2754778.2324 | 1225903.4742 | 2754778.2645 | 1225903.4924
33 | 2754813.5283 | 1225888.7454 | 2754811.5547 | 1225887.2171
34 | 2754824.9255 | 1225897.5833 | 2754813.5283 | 1225888.7454
35 | 2754821.5887 | 1225926.1117 | 2754818.687 | 1225918.7071 | 2754819.5316 | 1225909.8654 | 2754824.9255 | 1225897.5833
36 | 2754824.9255 | 1225897.5833 | 2754825.8591 | 1225895.6584
37 | 2754821.5887 | 1225926.1117 | 2754827.6993 | 1225934.078 | 2754831.5878 | 1225937.5255
38 | 2754848.4474 | 1225861.7007 | 2754838.0911 | 1225875.7947 | 2754827.4983 | 1225892.2787 | 2754825.8591 | 1225895.6584
39 | 2755127.4947 | 1225916.2128 | 2755125.0621 | 1225919.6192 | 2755125.3452 | 1225921.8509 | 2755124.3199 | 1225923.9372 | 2755116.9501 | 1225934.1998
40 | 2755127.4947 | 1225916.2128 | 2755106.3481 | 1225909.5071
41 | 2755127.4947 | 1225916.2128 | 2755129.7796 | 1225911.7794 | 2755131.7085 | 1225911.396 | 2755133.2059 | 1225910.6899 | 2755140.1759 | 1225900.817
42 | 2755127.4947 | 1225916.2128 | 2755132.7471 | 1225917.2284
43 | 2755094.2818 | 1225905.6808 | 2755106.3481 | 1225909.5071
44 | 2755156.9202 | 1225876.7875 | 2755146.3349 | 1225892.0928 | 2755140.1759 | 1225900.817
45 | 2755132.7471 | 1225917.2284 | 2755144.4893 | 1225919.5144 | 2755160.6039 | 1225923.0071
46 | 2755046.489 | 1225942.4126 | 2755032.9865 | 1225936.9693 | 2755023.9072 | 1225930.712
47 | 2755007.7276 | 1225919.5615 | 2755023.9072 | 1225930.712
48 | 2755201.8917 | 1225931.9559 | 2755160.6039 | 1225923.0071
49 | 2755094.2818 | 1225905.6808 | 2755092.6806 | 1225905.1731 | 2755087.5478 | 1225903.0369
50 | 2755169.4289 | 1225854.6604 | 2755165.9187 | 1225861.2861 | 2755166.009 | 1225863.3459 | 2755164.0067 | 1225866.5411 | 2755156.9202 | 1225876.7875
51 | 2755004.4849 | 1225917.3267 | 2755007.7276 | 1225919.5615
52 | 2755169.4289 | 1225854.6604 | 2755172.3833 | 1225848.6986
53 | 2755169.4289 | 1225854.6604 | 2755137.7818 | 1225844.823
54 | 2755137.7818 | 1225844.823 | 2755134.2297 | 1225843.7189
55 | 2755087.5478 | 1225903.0369 | 2755080.8763 | 1225900.2604
56 | 2755068.0002 | 1225894.9018 | 2755080.8763 | 1225900.2604
57 | 2755068.0002 | 1225894.9018 | 2755062.7956 | 1225892.7358
58 | 2755062.7956 | 1225892.7358 | 2755062.2323 | 1225892.5013 | 2755049.9339 | 1225885.9758
59 | 2755049.9339 | 1225885.9758 | 2755049.6808 | 1225885.8415
60 | 2754962.8102 | 1225917.3966 | 2754966.501 | 1225912.5144
61 | 2754945.3682 | 1225940.4685 | 2754962.8102 | 1225917.3966
62 | 2754945.3682 | 1225940.4685 | 2754930.8895 | 1225927.8644
63 | 2754945.3682 | 1225940.4685 | 2754961.6556 | 1225952.4448
64 | 2754908.1411 | 1225905.6786 | 2754919.5293 | 1225917.9751 | 2754930.8895 | 1225927.8644
65 | 2754904.9043 | 1225902.1837 | 2754908.1411 | 1225905.6786
66 | 2754904.9043 | 1225902.1837 | 2754884.1925 | 1225879.8202 | 2754883.252 | 1225878.4548
67 | 2754843.9052 | 1225948.4462 | 2754859.0819 | 1225962.1332
68 | 2754843.9052 | 1225948.4462 | 2754831.5878 | 1225937.5255
69 | 2754878.6788 | 1225871.8157 | 2754883.252 | 1225878.4548
70 | 2754860.4548 | 1225845.3596 | 2754878.6788 | 1225871.8157
71 | 2754860.4548 | 1225845.3596 | 2754887.336 | 1225829.9005
72 | 2754860.4548 | 1225845.3596 | 2754848.4474 | 1225861.7007
73 | 2755065.5201 | 1225684.4063 | 2755054.9098 | 1225691.6366 | 2755039.4516 | 1225692.8016 | 2755027.8692 | 1225693.6785 | 2754990.9301 | 1225702.5105
74 | 2755089.5777 | 1225753.5332 | 2755065.5201 | 1225684.4063
75 | 2755080.8533 | 1225764.235 | 2755082.1037 | 1225760.4974 | 2755088.7709 | 1225754.3878 | 2755089.5777 | 1225753.5332
76 | 2755080.8533 | 1225764.235 | 2755075.2477 | 1225782.549
77 | 2755063.2756 | 1225821.6632 | 2755075.2477 | 1225782.549
78 | 2755063.2756 | 1225821.6632 | 2755050.4377 | 1225817.6365
79 | 2755063.2756 | 1225821.6632 | 2755077.1359 | 1225825.9716
80 | 2755077.1359 | 1225825.9716 | 2755080.5828 | 1225827.043
81 | 2755119.1452 | 1225741.5876 | 2755115.2154 | 1225759.746
82 | 2755119.1452 | 1225741.5876 | 2755123.4959 | 1225721.4846 | 2755142.0835 | 1225725.4314
83 | 2755142.0835 | 1225725.4314 | 2755155.0443 | 1225728.1834
84 | 2755164.9181 | 1225730.2799 | 2755155.0443 | 1225728.1834
85 | 2755164.9181 | 1225730.2799 | 2755165.8466 | 1225730.477
86 | 2755165.8466 | 1225730.477 | 2755178.6978 | 1225733.2057
87 | 2755083.9736 | 1225828.0971 | 2755080.5828 | 1225827.043
88 | 2755083.9736 | 1225828.0971 | 2755095.9074 | 1225831.8066
89 | 2755188.9657 | 1225735.3859 | 2755178.6978 | 1225733.2057
90 | 2755188.9657 | 1225735.3859 | 2755202.3597 | 1225738.2299
91 | 2755223.1635 | 1225742.6472 | 2755202.3597 | 1225738.2299
92 | 2755223.1635 | 1225742.6472 | 2755221.2751 | 1225758.6131
93 | 2755218.8943 | 1225778.7413 | 2755221.2751 | 1225758.6131
94 | 2755114.5859 | 1225837.6127 | 2755134.2297 | 1225843.7189
95 | 2755112.1363 | 1225836.8513 | 2755114.5859 | 1225837.6127
96 | 2755112.1363 | 1225836.8513 | 2755095.9074 | 1225831.8066

## bus_geodata
| x | y | coords
0 | 2754985.3945 | 1225859.0853
1 | 2754953.4695 | 1225850.4365
2 | 2755002.5394 | 1225860.8283
3 | 2754950.2172 | 1225849.5554
4 | 2755017.4476 | 1225868.7386
5 | 2754985.6882 | 1225885.7806
6 | 2754936.2962 | 1225845.7841
7 | 2755024.9189 | 1225872.7028
8 | 2754977.1202 | 1225898.4676
9 | 2755030.8138 | 1225825.6819
10 | 2755039.7644 | 1225819.6554
11 | 2754934.002 | 1225845.1625
12 | 2755027.9433 | 1225874.3076
13 | 2754974.7879 | 1225901.5527
14 | 2754988.9657 | 1225906.6313
15 | 2755040.2322 | 1225819.4914
16 | 2755239.1054 | 1225808.8567
17 | 2755237.5025 | 1225823.8627
18 | 2755214.4367 | 1225821.2587
19 | 2755200.622 | 1225819.9083
20 | 2755216.7495 | 1225796.8744
21 | 2755197.3738 | 1225817.3657
22 | 2755218.6275 | 1225780.9965
23 | 2755208.3357 | 1225874.5741
24 | 2755203.9823 | 1225913.3404
25 | 2754810.3913 | 1225865.2092
26 | 2754826.1562 | 1225855.713
27 | 2754800.153 | 1225878.3879
28 | 2754785.3701 | 1225888.0123
29 | 2754811.5547 | 1225887.2171
30 | 2754813.5283 | 1225888.7454
31 | 2754824.9255 | 1225897.5833
32 | 2754778.2645 | 1225903.4924
33 | 2754821.5887 | 1225926.1117
34 | 2754825.8591 | 1225895.6584
35 | 2755116.9501 | 1225934.1998
36 | 2755127.4947 | 1225916.2128
37 | 2755106.3481 | 1225909.5071
38 | 2755140.1759 | 1225900.817
39 | 2755132.7471 | 1225917.2284
40 | 2755046.489 | 1225942.4126
41 | 2755023.9072 | 1225930.712
42 | 2755160.6039 | 1225923.0071
43 | 2755094.2818 | 1225905.6808
44 | 2755156.9202 | 1225876.7875
45 | 2755007.7276 | 1225919.5615
46 | 2755169.4289 | 1225854.6604
47 | 2755172.3833 | 1225848.6986
48 | 2755137.7818 | 1225844.823
49 | 2755201.8917 | 1225931.9559
50 | 2755087.5478 | 1225903.0369
51 | 2755080.8763 | 1225900.2604
52 | 2755068.0002 | 1225894.9018
53 | 2755062.7956 | 1225892.7358
54 | 2755004.4849 | 1225917.3267
55 | 2755049.9339 | 1225885.9758
56 | 2755049.6808 | 1225885.8415
57 | 2754966.501 | 1225912.5144
58 | 2754962.8102 | 1225917.3966
59 | 2754945.3682 | 1225940.4685
60 | 2754930.8895 | 1225927.8644
61 | 2754961.6556 | 1225952.4448
62 | 2754908.1411 | 1225905.6786
63 | 2754904.9043 | 1225902.1837
64 | 2754859.0819 | 1225962.1332
65 | 2754843.9052 | 1225948.4462
66 | 2754878.6788 | 1225871.8157
67 | 2754883.252 | 1225878.4548
68 | 2754860.4548 | 1225845.3596
69 | 2754887.336 | 1225829.9005
70 | 2754848.4474 | 1225861.7007
71 | 2754990.9301 | 1225702.5105
72 | 2755065.5201 | 1225684.4063
73 | 2755089.5777 | 1225753.5332
74 | 2755080.8533 | 1225764.235
75 | 2755075.2477 | 1225782.549
76 | 2755050.4377 | 1225817.6365
77 | 2755063.2756 | 1225821.6632
78 | 2755077.1359 | 1225825.9716
79 | 2755115.2154 | 1225759.746
80 | 2755119.1452 | 1225741.5876
81 | 2755142.0835 | 1225725.4314
82 | 2755155.0443 | 1225728.1834
83 | 2755164.9181 | 1225730.2799
84 | 2755165.8466 | 1225730.477
85 | 2755080.5828 | 1225827.043
86 | 2755083.9736 | 1225828.0971
87 | 2755178.6978 | 1225733.2057
88 | 2755188.9657 | 1225735.3859
89 | 2755202.3597 | 1225738.2299
90 | 2755223.1635 | 1225742.6472
91 | 2755218.8943 | 1225778.7413
92 | 2755221.2751 | 1225758.6131
93 | 2755134.2297 | 1225843.7189
94 | 2755114.5859 | 1225837.6127
95 | 2755112.1363 | 1225836.8513
96 | 2755095.9074 | 1225831.8066
97 | 2754831.5878 | 1225937.5255
98 | 2755002.5394 | 1225860.8283

## line_std_types
| c_nf_per_km | r_ohm_per_km | x_ohm_per_km | max_i_ka | type | q_mm2 | alpha | voltage_rating
NAYY 4x50 SE | 210 | 0.642 | 0.083 | 0.142 | cs | 50 | 0.00403 | LV
NAYY 4x120 SE | 264 | 0.225 | 0.08 | 0.242 | cs | 120 | 0.00403 | LV
NAYY 4x150 SE | 261 | 0.208 | 0.08 | 0.27 | cs | 150 | 0.00403 | LV
NA2XS2Y 1x95 RM/25 12/20 kV | 216 | 0.313 | 0.132 | 0.252 | cs | 95 | 0.00403 | MV
NA2XS2Y 1x185 RM/25 12/20 kV | 273 | 0.161 | 0.117 | 0.362 | cs | 185 | 0.00403 | MV
NA2XS2Y 1x240 RM/25 12/20 kV | 304 | 0.122 | 0.112 | 0.421 | cs | 240 | 0.00403 | MV
NA2XS2Y 1x95 RM/25 6/10 kV | 315 | 0.313 | 0.123 | 0.249 | cs | 95 | 0.00403 | MV
NA2XS2Y 1x185 RM/25 6/10 kV | 406 | 0.161 | 0.11 | 0.358 | cs | 185 | 0.00403 | MV
NA2XS2Y 1x240 RM/25 6/10 kV | 456 | 0.122 | 0.105 | 0.416 | cs | 240 | 0.00403 | MV
NA2XS2Y 1x150 RM/25 12/20 kV | 250 | 0.206 | 0.116 | 0.319 | cs | 150 | 0.00403 | MV
NA2XS2Y 1x120 RM/25 12/20 kV | 230 | 0.253 | 0.119 | 0.283 | cs | 120 | 0.00403 | MV
NA2XS2Y 1x70 RM/25 12/20 kV | 190 | 0.443 | 0.132 | 0.22 | cs | 70 | 0.00403 | MV
NA2XS2Y 1x150 RM/25 6/10 kV | 360 | 0.206 | 0.11 | 0.315 | cs | 150 | 0.00403 | MV
NA2XS2Y 1x120 RM/25 6/10 kV | 340 | 0.253 | 0.113 | 0.28 | cs | 120 | 0.00403 | MV
NA2XS2Y 1x70 RM/25 6/10 kV | 280 | 0.443 | 0.123 | 0.217 | cs | 70 | 0.00403 | MV
N2XS(FL)2Y 1x120 RM/35 64/110 kV | 112 | 0.153 | 0.166 | 0.366 | cs | 120 | 0.00393 | HV
N2XS(FL)2Y 1x185 RM/35 64/110 kV | 125 | 0.099 | 0.156 | 0.457 | cs | 185 | 0.00393 | HV
N2XS(FL)2Y 1x240 RM/35 64/110 kV | 135 | 0.075 | 0.149 | 0.526 | cs | 240 | 0.00393 | HV
N2XS(FL)2Y 1x300 RM/35 64/110 kV | 144 | 0.06 | 0.144 | 0.588 | cs | 300 | 0.00393 | HV
15-AL1/3-ST1A 0.4 | 11 | 1.8769 | 0.35 | 0.105 | ol | 16 | 0.00403 | LV
24-AL1/4-ST1A 0.4 | 11.25 | 1.2012 | 0.335 | 0.14 | ol | 24 | 0.00403 | LV
48-AL1/8-ST1A 0.4 | 12.2 | 0.5939 | 0.3 | 0.21 | ol | 48 | 0.00403 | LV
94-AL1/15-ST1A 0.4 | 13.2 | 0.306 | 0.29 | 0.35 | ol | 94 | 0.00403 | LV
34-AL1/6-ST1A 10.0 | 9.7 | 0.8342 | 0.36 | 0.17 | ol | 34 | 0.00403 | MV
48-AL1/8-ST1A 10.0 | 10.1 | 0.5939 | 0.35 | 0.21 | ol | 48 | 0.00403 | MV
70-AL1/11-ST1A 10.0 | 10.4 | 0.4132 | 0.339 | 0.29 | ol | 70 | 0.00403 | MV
94-AL1/15-ST1A 10.0 | 10.75 | 0.306 | 0.33 | 0.35 | ol | 94 | 0.00403 | MV
122-AL1/20-ST1A 10.0 | 11.1 | 0.2376 | 0.323 | 0.41 | ol | 122 | 0.00403 | MV
149-AL1/24-ST1A 10.0 | 11.25 | 0.194 | 0.315 | 0.47 | ol | 149 | 0.00403 | MV
34-AL1/6-ST1A 20.0 | 9.15 | 0.8342 | 0.382 | 0.17 | ol | 34 | 0.00403 | MV
48-AL1/8-ST1A 20.0 | 9.5 | 0.5939 | 0.372 | 0.21 | ol | 48 | 0.00403 | MV
70-AL1/11-ST1A 20.0 | 9.7 | 0.4132 | 0.36 | 0.29 | ol | 70 | 0.00403 | MV
94-AL1/15-ST1A 20.0 | 10 | 0.306 | 0.35 | 0.35 | ol | 94 | 0.00403 | MV
122-AL1/20-ST1A 20.0 | 10.3 | 0.2376 | 0.344 | 0.41 | ol | 122 | 0.00403 | MV
149-AL1/24-ST1A 20.0 | 10.5 | 0.194 | 0.337 | 0.47 | ol | 149 | 0.00403 | MV
184-AL1/30-ST1A 20.0 | 10.75 | 0.1571 | 0.33 | 0.535 | ol | 184 | 0.00403 | MV
243-AL1/39-ST1A 20.0 | 11 | 0.1188 | 0.32 | 0.645 | ol | 243 | 0.00403 | MV
48-AL1/8-ST1A 110.0 | 8 | 0.5939 | 0.46 | 0.21 | ol | 48 | 0.00403 | HV
70-AL1/11-ST1A 110.0 | 8.4 | 0.4132 | 0.45 | 0.29 | ol | 70 | 0.00403 | HV
94-AL1/15-ST1A 110.0 | 8.65 | 0.306 | 0.44 | 0.35 | ol | 94 | 0.00403 | HV
122-AL1/20-ST1A 110.0 | 8.5 | 0.2376 | 0.43 | 0.41 | ol | 122 | 0.00403 | HV
149-AL1/24-ST1A 110.0 | 8.75 | 0.194 | 0.41 | 0.47 | ol | 149 | 0.00403 | HV
184-AL1/30-ST1A 110.0 | 8.8 | 0.1571 | 0.4 | 0.535 | ol | 184 | 0.00403 | HV
243-AL1/39-ST1A 110.0 | 9 | 0.1188 | 0.39 | 0.645 | ol | 243 | 0.00403 | HV
305-AL1/39-ST1A 110.0 | 9.2 | 0.0949 | 0.38 | 0.74 | ol | 305 | 0.00403 | HV
490-AL1/64-ST1A 110.0 | 9.75 | 0.059 | 0.37 | 0.96 | ol | 490 | 0.00403 | HV
679-AL1/86-ST1A 110.0 | 9.95 | 0.042 | 0.36 | 1.15 | ol | 679 | 0.00403 | HV
490-AL1/64-ST1A 220.0 | 10 | 0.059 | 0.285 | 0.96 | ol | 490 | 0.00403 | HV
679-AL1/86-ST1A 220.0 | 11.7 | 0.042 | 0.275 | 1.15 | ol | 679 | 0.00403 | HV
490-AL1/64-ST1A 380.0 | 11 | 0.059 | 0.253 | 0.96 | ol | 490 | 0.00403 | HV
679-AL1/86-ST1A 380.0 | 14.6 | 0.042 | 0.25 | 1.15 | ol | 679 | 0.00403 | HV

## trafo_std_types
| i0_percent | pfe_kw | vkr_percent | sn_mva | vn_lv_kv | vn_hv_kv | vk_percent | shift_degree | vector_group | tap_side | tap_neutral | tap_min | tap_max | tap_step_degree | tap_step_percent | tap_phase_shifter
160 MVA 380/110 kV | 0.06 | 60 | 0.25 | 160 | 110 | 380 | 12.2 | 0 | Yy0 | hv | 0 | -9 | 9 | 0 | 1.5 | FALSE
100 MVA 220/110 kV | 0.06 | 55 | 0.26 | 100 | 110 | 220 | 12 | 0 | Yy0 | hv | 0 | -9 | 9 | 0 | 1.5 | FALSE
63 MVA 110/20 kV | 0.04 | 22 | 0.32 | 63 | 20 | 110 | 18 | 150 | YNd5 | hv | 0 | -9 | 9 | 0 | 1.5 | FALSE
40 MVA 110/20 kV | 0.05 | 18 | 0.34 | 40 | 20 | 110 | 16.2 | 150 | YNd5 | hv | 0 | -9 | 9 | 0 | 1.5 | FALSE
25 MVA 110/20 kV | 0.07 | 14 | 0.41 | 25 | 20 | 110 | 12 | 150 | YNd5 | hv | 0 | -9 | 9 | 0 | 1.5 | FALSE
63 MVA 110/10 kV | 0.04 | 22 | 0.32 | 63 | 10 | 110 | 18 | 150 | YNd5 | hv | 0 | -9 | 9 | 0 | 1.5 | FALSE
40 MVA 110/10 kV | 0.05 | 18 | 0.34 | 40 | 10 | 110 | 16.2 | 150 | YNd5 | hv | 0 | -9 | 9 | 0 | 1.5 | FALSE
25 MVA 110/10 kV | 0.07 | 14 | 0.41 | 25 | 10 | 110 | 12 | 150 | YNd5 | hv | 0 | -9 | 9 | 0 | 1.5 | FALSE
0.25 MVA 20/0.4 kV | 0.32 | 0.8 | 1.44 | 0.25 | 0.4 | 20 | 6 | 150 | Yzn5 | hv | 0 | -2 | 2 | 0 | 2.5 | FALSE
0.4 MVA 20/0.4 kV | 0.3375 | 1.35 | 1.425 | 0.4 | 0.4 | 20 | 6 | 150 | Dyn5 | hv | 0 | -2 | 2 | 0 | 2.5 | FALSE
0.63 MVA 20/0.4 kV | 0.2619 | 1.65 | 1.206 | 0.63 | 0.4 | 20 | 6 | 150 | Dyn5 | hv | 0 | -2 | 2 | 0 | 2.5 | FALSE
0.25 MVA 10/0.4 kV | 0.24 | 0.6 | 1.2 | 0.25 | 0.4 | 10 | 4 | 150 | Dyn5 | hv | 0 | -2 | 2 | 0 | 2.5 | FALSE
0.4 MVA 10/0.4 kV | 0.2375 | 0.95 | 1.325 | 0.4 | 0.4 | 10 | 4 | 150 | Dyn5 | hv | 0 | -2 | 2 | 0 | 2.5 | FALSE
0.63 MVA 10/0.4 kV | 0.1873 | 1.18 | 1.0794 | 0.63 | 0.4 | 10 | 4 | 150 | Dyn5 | hv | 0 | -2 | 2 | 0 | 2.5 | FALSE

## trafo3w_std_types
| sn_hv_mva | sn_mv_mva | sn_lv_mva | vn_hv_kv | vn_mv_kv | vn_lv_kv | vk_hv_percent | vk_mv_percent | vk_lv_percent | vkr_hv_percent | vkr_mv_percent | vkr_lv_percent | pfe_kw | i0_percent | shift_mv_degree | shift_lv_degree | vector_group | tap_side | tap_neutral | tap_min | tap_max | tap_step_percent
63/25/38 MVA 110/20/10 kV | 63 | 25 | 38 | 110 | 20 | 10 | 10.4 | 10.4 | 10.4 | 0.28 | 0.32 | 0.35 | 35 | 0.89 | 0 | 0 | YN0yn0yn0 | hv | 0 | -10 | 10 | 1.2
63/25/38 MVA 110/10/10 kV | 63 | 25 | 38 | 110 | 10 | 10 | 10.4 | 10.4 | 10.4 | 0.28 | 0.32 | 0.35 | 35 | 0.89 | 0 | 0 | YN0yn0yn0 | hv | 0 | -10 | 10 | 1.2

## fuse_std_types
| fuse_type | i_rated_a | t_avg | t_min | t_total | x_avg | x_min | x_total
HV 100A | HV 100A | 100 | 0 | [10.0, 3.64, 0.854, 0.281, 0.1, 0.0531, 0.022, 0.01] | [10.0, 4.267, 1.21, 0.403, 0.1, 0.058, 0.022, 0.01] | 0 | [300.0, 350.0, 450.0, 550.0, 700.0, 850.0, 1200.0, 1752.0] | [600.0, 700.0, 900.0, 1150.0, 1665.0, 2000.0, 3000.0, 4313.0]
HV 10A | HV 10A | 10 | 0 | [10.0, 1675.0, 0.344, 0.156, 0.1, 0.0417, 0.0171, 0.01] | [10.0, 1.3, 0.3, 0.155, 0.1, 0.0555, 0.023, 0.01] | 0 | [30.0, 32.0, 35.0, 37.0, 39.0, 50.0, 70.0, 88.0] | [60.0, 70.0, 80.0, 87.0, 94.0, 110.0, 150.0, 216.0]
HV 125A | HV 125A | 125 | 0 | [10.0, 1.82, 0.344, 0.1, 0.0467, 0.0269, 0.01] | [10.0, 2.478, 0.426, 0.1, 0.0427, 0.0211, 0.01] | 0 | [375.0, 500.0, 700.0, 925.0, 1200.0, 1500.0, 2341.0] | [750.0, 1000.0, 1500.0, 2200.0, 3000.0, 4000.0, 5765.0]
HV 160A | HV 160A | 160 | 0 | [10.0, 4.15, 1.03, 0.198, 0.1, 0.051, 0.0172, 0.01] | [10.0, 2.3, 0.734, 0.274, 0.1, 0.046, 0.0177, 0.01] | 0 | [480.0, 550.0, 700.0, 1000.0, 1260.0, 1600.0, 2500.0, 3227.0] | [960.0, 1300.0, 1700.0, 2200.0, 2996.0, 4000.0, 6000.0, 7946.0]
HV 16A | HV 16A | 16 | 0 | [10.0, 0.352, 0.164, 0.1, 0.0649, 0.0342, 0.01] | [10.0, 2.34, 0.722, 0.181, 0.1, 0.055, 0.0296, 0.01] | 0 | [48.0, 60.0, 65.0, 71.0, 80.0, 100.0, 162.0] | [96.0, 110.0, 125.0, 150.0, 168.0, 200.0, 250.0, 398.0]
HV 200A | HV 200A | 200 | 0 | [10.0, 4.267, 1.21, 0.403, 0.1, 0.058, 0.022, 0.01] | [10.0, 3.73, 1.654, 0.328, 0.1, 0.0531, 0.019, 0.01] | 0 | [600.0, 700.0, 900.0, 1150.0, 1665.0, 2000.0, 3000.0, 4313.0] | [1200.0, 1500.0, 1800.0, 2700.0, 3960.0, 5000.0, 7500.0, 10620.0]
HV 20A | HV 20A | 20 | 0 | [10.0, 1.3, 0.3, 0.155, 0.1, 0.0555, 0.023, 0.01] | [10.0, 1.3, 0.161, 0.1, 0.0611, 0.0399, 0.0141, 0.01] | 0 | [60.0, 70.0, 80.0, 87.0, 94.0, 110.0, 150.0, 216.0] | [120.0, 150.0, 200.0, 223.0, 260.0, 300.0, 450.0, 532.0]
HV 25A | HV 25A | 25 | 0 | [10.0, 2.512, 0.833, 0.299, 0.1, 0.0372, 0.0223, 0.01] | [10.0, 3.125, 0.597, 0.198, 0.1, 0.0378, 0.022, 0.01] | 0 | [75.0, 82.0, 90.0, 100.0, 124.0, 170.0, 200.0, 289.0] | [150.0, 170.0, 210.0, 250.0, 294.0, 400.0, 500.0, 711.0]
HV 31.5A | HV 31.5A | 31.5 | 0 | [10.0, 2.34, 0.722, 0.181, 0.1, 0.055, 0.0296, 0.01] | [10.0, 2.84, 0.368, 0.164, 0.1, 0.0621, 0.0378, 0.0195, 0.01] | 0 | [95.0, 110.0, 125.0, 150.0, 165.0, 200.0, 250.0, 390.0] | [189.0, 220.0, 300.0, 350.0, 393.0, 450.0, 530.0, 700.0, 960.0]
HV 40A | HV 40A | 40 | 0 | [10.0, 1.3, 0.161, 0.1, 0.0611, 0.0399, 0.0141, 0.01] | [10.0, 2.05, 0.369, 0.198, 0.1, 0.051, 0.0298, 0.01] | 0 | [120.0, 150.0, 200.0, 223.0, 260.0, 300.0, 450.0, 532.0] | [240.0, 300.0, 400.0, 450.0, 530.0, 650.0, 800.0, 1311.0]
HV 50A | HV 50A | 50 | 0 | [10.0, 3.215, 0.597, 0.198, 0.1, 0.0378, 0.022, 0.01] | [10.0, 3.64, 0.854, 0.281, 0.1, 0.0531, 0.022, 0.01] | 0 | [150.0, 170.0, 210.0, 250.0, 294.0, 400.0, 500.0, 711.0] | [300.0, 350.0, 450.0, 550.0, 700.0, 850.0, 1200.0, 1752.0]
HV 6.3A | HV 6.3A | 6.3 | 0 | [10.0, 1.39, 0.344, 0.168, 0.1, 0.056, 0.0263, 0.01] | [10.0, 1.711, 0.516, 0.198, 0.1, 0.0634, 0.0303, 0.01] | 0 | [19.0, 19.5, 20.4, 20.8, 22.0, 25.0, 32.0, 48.0] | [38.0, 40.0, 43.0, 48.0, 53.0, 60.0, 75.0, 118.0]
HV 63A | HV 63A | 63 | 0 | [10.0, 2.84, 0.368, 0.164, 0.1, 0.0621, 0.0378, 0.0195, 0.01] | [10.0, 1.82, 0.344, 0.1, 0.0467, 0.0269, 0.01] | 0 | [189.0, 220.0, 300.0, 350.0, 393.0, 450.0, 530.0, 700.0, 961.0] | [378.0, 500.0, 700.0, 934.0, 1200.0, 1500.0, 2366.0]
HV 80A | HV 80A | 80 | 0 | [10.0, 2.05, 0.369, 0.198, 0.1, 0.051, 0.0298, 0.01] | [10.0, 4.15, 1.03, 0.198, 0.1, 0.051, 0.0172, 0.01] | 0 | [240.0, 300.0, 400.0, 450.0, 530.0, 650.0, 800.0, 1311.0] | [480.0, 550.0, 700.0, 1000.0, 1260.0, 1600.0, 2500.0, 3227.0]
Siemens NH-1-100 | Siemens NH-1-100 | 100 | [5400.0, 2000.0, 400.0, 20.0, 1.0, 0.2, 0.012, 0.004] | 0 | 0 | [150.0, 190.0, 250.0, 430.0, 900.0, 1250.0, 2700.0, 3600.0] | 0 | 0
Siemens NH-1-125 | Siemens NH-1-125 | 125 | [4800.0, 120.0, 7.0, 0.1, 0.004] | 0 | 0 | [180.0, 400.0, 740.0, 2000.0, 4250.0] | 0 | 0
Siemens NH-1-16 | Siemens NH-1-16 | 16 | [4000.0, 400.0, 2.0, 0.1, 0.04, 0.01] | 0 | 0 | [26.0, 35.0, 75.0, 150.0, 200.0, 300.0] | 0 | 0
Siemens NH-1-160 | Siemens NH-1-160 | 160 | [4800.0, 120.0, 7.0, 0.1, 0.004] | 0 | 0 | [210.0, 500.0, 900.0, 2300.0, 5000.0] | 0 | 0
Siemens NH-1-25 | Siemens NH-1-25 | 25 | [4000.0, 1000.0, 10.0, 0.2, 0.02, 0.01] | 0 | 0 | [40.0, 50.0, 100.0, 210.0, 400.0, 500.0] | 0 | 0
Siemens NH-1-50 | Siemens NH-1-50 | 50 | [4000.0, 40.0, 4.0, 1.0, 0.02, 0.01] | 0 | 0 | [86.0, 200.0, 300.0, 400.0, 1000.0, 1280.0] | 0 | 0
Siemens NH-1-63 | Siemens NH-1-63 | 63 | [4000.0, 100.0, 10.0, 2.0, 0.04, 0.01] | 0 | 0 | [100.0, 200.0, 300.0, 400.0, 1000.0, 1500.0] | 0 | 0
Siemens NH-1-80 | Siemens NH-1-80 | 80 | [4800.0, 120.0, 7.0, 0.1, 0.01] | 0 | 0 | [150.58, 250.0, 450.0, 1150.0, 2470.0] | 0 | 0
Siemens NH-2-1000 | Siemens NH-2-1000 | 1000 | [4800.0, 120.0, 7.0, 0.1, 0.004] | 0 | 0 | [1900.0, 3500.0, 8400.0, 24000.0, 52000.0] | 0 | 0
Siemens NH-2-200 | Siemens NH-2-200 | 200 | [4800.0, 120.0, 7.0, 0.1, 0.004] | 0 | 0 | [280.0, 650.0, 1200.0, 3000.0, 7000.0] | 0 | 0
Siemens NH-2-224 | Siemens NH-2-224 | 224 | [4800.0, 120.0, 7.0, 0.2, 0.04, 0.004] | 0 | 0 | [400.0, 750.0, 1453.0, 3025.0, 4315.0, 7600.0] | 0 | 0
Siemens NH-2-250 | Siemens NH-2-250 | 250 | [4800.0, 120.0, 7.0, 0.1, 0.004] | 0 | 0 | [450.0, 800.0, 1650.0, 4000.0, 8500.0] | 0 | 0
Siemens NH-2-315 | Siemens NH-2-315 | 315 | [4800.0, 120.0, 7.0, 0.1, 0.004] | 0 | 0 | [550.0, 920.0, 1900.0, 5000.0, 11000.0] | 0 | 0
Siemens NH-2-355 | Siemens NH-2-355 | 355 | [4800.0, 120.0, 6.0, 0.1, 0.004] | 0 | 0 | [650.0, 1116.27, 2350.0, 5840.0, 12790.0] | 0 | 0
Siemens NH-2-400 | Siemens NH-2-400 | 400 | [4800.0, 120.0, 7.0, 0.1, 0.004] | 0 | 0 | [720.0, 1350.0, 2800.0, 6500.0, 15000.0] | 0 | 0
Siemens NH-2-425 | Siemens NH-2-425 | 425 | [4800.0, 120.0, 7.0, 0.1, 0.004] | 0 | 0 | [850.0, 1500.0, 3050.0, 7500.0, 16500.0] | 0 | 0
Siemens NH-2-630 | Siemens NH-2-630 | 630 | [4800.0, 120.0, 7.0, 0.1, 0.004] | 0 | 0 | [1200.0, 2000.0, 4800.0, 12000.0, 26000.0] | 0 | 0

## dtypes
| element | column | dtype
0 | bus | name | object
1 | bus | vn_kv | float64
2 | bus | type | object
3 | bus | zone | object
4 | bus | in_service | bool
5 | load | name | object
6 | load | bus | uint32
7 | load | p_mw | float64
8 | load | q_mvar | float64
9 | load | const_z_percent | float64
10 | load | const_i_percent | float64
11 | load | sn_mva | float64
12 | load | scaling | float64
13 | load | in_service | bool
14 | load | type | object
15 | ext_grid | name | object
16 | ext_grid | bus | uint32
17 | ext_grid | vm_pu | float64
18 | ext_grid | va_degree | float64
19 | ext_grid | slack_weight | float64
20 | ext_grid | in_service | bool
21 | line | name | object
22 | line | std_type | object
23 | line | from_bus | uint32
24 | line | to_bus | uint32
25 | line | length_km | float64
26 | line | r_ohm_per_km | float64
27 | line | x_ohm_per_km | float64
28 | line | c_nf_per_km | float64
29 | line | g_us_per_km | float64
30 | line | max_i_ka | float64
31 | line | df | float64
32 | line | parallel | uint32
33 | line | type | object
34 | line | in_service | bool
35 | trafo | name | object
36 | trafo | std_type | object
37 | trafo | hv_bus | uint32
38 | trafo | lv_bus | uint32
39 | trafo | sn_mva | float64
40 | trafo | vn_hv_kv | float64
41 | trafo | vn_lv_kv | float64
42 | trafo | vk_percent | float64
43 | trafo | vkr_percent | float64
44 | trafo | pfe_kw | float64
45 | trafo | i0_percent | float64
46 | trafo | shift_degree | float64
47 | trafo | tap_side | object
48 | trafo | tap_neutral | int32
49 | trafo | tap_min | int32
50 | trafo | tap_max | int32
51 | trafo | tap_step_percent | float64
52 | trafo | tap_step_degree | float64
53 | trafo | tap_pos | int32
54 | trafo | tap_phase_shifter | bool
55 | trafo | parallel | uint32
56 | trafo | df | float64
57 | trafo | in_service | bool
58 | line_geodata | coords | object
59 | bus_geodata | x | float64
60 | bus_geodata | y | float64
61 | bus_geodata | coords | object

## parameters
| version | format_version | converged | OPF_converged | name | f_hz | sn_mva
0 | 2.14.6 | 2.14.0 | FALSE | FALSE |  | 50 | 1