## bus
| name | vn_kv | type | zone | in_service
0 | bus_LV_3271-2_0_6_node_0 | 0.4 | n |  | TRUE
1 | bus_LV_3271-2_0_6_node_1 | 0.4 | n |  | TRUE
2 | bus_LV_3271-2_0_6_node_2 | 0.4 | n |  | TRUE
3 | bus_LV_3271-2_0_6_node_3 | 0.4 | n |  | TRUE
4 | bus_LV_3271-2_0_6_node_4 | 0.4 | n |  | TRUE
5 | bus_LV_3271-2_0_6_node_5 | 0.4 | n |  | TRUE
6 | bus_LV_3271-2_0_6_node_17 | 0.4 | n |  | TRUE
7 | bus_LV_3271-2_0_6_node_8 | 0.4 | n |  | TRUE
8 | bus_LV_3271-2_0_6_node_18 | 0.4 | n |  | TRUE
9 | bus_LV_3271-2_0_6_node_10 | 0.4 | n |  | TRUE
10 | bus_LV_3271-2_0_6_node_6 | 0.4 | n |  | TRUE
11 | bus_LV_3271-2_0_6_node_7 | 0.4 | n |  | TRUE
12 | bus_LV_3271-2_0_6_node_9 | 0.4 | n |  | TRUE
13 | bus_LV_3271-2_0_6_node_157 | 0.4 | n |  | TRUE
14 | bus_LV_3271-2_0_6_node_74 | 0.4 | n |  | TRUE
15 | bus_LV_3271-2_0_6_node_156 | 0.4 | n |  | TRUE
16 | bus_LV_3271-2_0_6_node_139 | 0.4 | n |  | TRUE
17 | bus_LV_3271-2_0_6_node_11 | 0.4 | n |  | TRUE
18 | bus_LV_3271-2_0_6_node_12 | 0.4 | n |  | TRUE
19 | bus_LV_3271-2_0_6_node_13 | 0.4 | n |  | TRUE
20 | bus_LV_3271-2_0_6_node_14 | 0.4 | n |  | TRUE
21 | bus_LV_3271-2_0_6_node_15 | 0.4 | n |  | TRUE
22 | bus_LV_3271-2_0_6_node_16 | 0.4 | n |  | TRUE
23 | bus_LV_3271-2_0_6_node_102 | 0.4 | n |  | TRUE
24 | bus_LV_3271-2_0_6_node_38 | 0.4 | n |  | TRUE
25 | bus_LV_3271-2_0_6_node_103 | 0.4 | n |  | TRUE
26 | bus_LV_3271-2_0_6_node_104 | 0.4 | n |  | TRUE
27 | bus_LV_3271-2_0_6_node_171 | 0.4 | n |  | TRUE
28 | bus_LV_3271-2_0_6_node_187 | 0.4 | n |  | TRUE
29 | bus_LV_3271-2_0_6_node_112 | 0.4 | n |  | TRUE
30 | bus_LV_3271-2_0_6_node_36 | 0.4 | n |  | TRUE
31 | bus_LV_3271-2_0_6_node_105 | 0.4 | n |  | TRUE
32 | bus_LV_3271-2_0_6_node_172 | 0.4 | n |  | TRUE
33 | bus_LV_3271-2_0_6_node_19 | 0.4 | n |  | TRUE
34 | bus_LV_3271-2_0_6_node_21 | 0.4 | n |  | TRUE
35 | bus_LV_3271-2_0_6_node_20 | 0.4 | n |  | TRUE
36 | bus_LV_3271-2_0_6_node_22 | 0.4 | n |  | TRUE
37 | bus_LV_3271-2_0_6_node_23 | 0.4 | n |  | TRUE
38 | bus_LV_3271-2_0_6_node_24 | 0.4 | n |  | TRUE
39 | bus_LV_3271-2_0_6_node_25 | 0.4 | n |  | TRUE
40 | bus_LV_3271-2_0_6_node_27 | 0.4 | n |  | TRUE
41 | bus_LV_3271-2_0_6_node_41 | 0.4 | n |  | TRUE
42 | bus_LV_3271-2_0_6_node_33 | 0.4 | n |  | TRUE
43 | bus_LV_3271-2_0_6_node_79 | 0.4 | n |  | TRUE
44 | bus_LV_3271-2_0_6_node_47 | 0.4 | n |  | TRUE
45 | bus_LV_3271-2_0_6_node_26 | 0.4 | n |  | TRUE
46 | bus_LV_3271-2_0_6_node_50 | 0.4 | n |  | TRUE
47 | bus_LV_3271-2_0_6_node_51 | 0.4 | n |  | TRUE
48 | bus_LV_3271-2_0_6_node_49 | 0.4 | n |  | TRUE
49 | bus_LV_3271-2_0_6_node_28 | 0.4 | n |  | TRUE
50 | bus_LV_3271-2_0_6_node_31 | 0.4 | n |  | TRUE
51 | bus_LV_3271-2_0_6_node_80 | 0.4 | n |  | TRUE
52 | bus_LV_3271-2_0_6_node_48 | 0.4 | n |  | TRUE
53 | bus_LV_3271-2_0_6_node_55 | 0.4 | n |  | TRUE
54 | bus_LV_3271-2_0_6_node_34 | 0.4 | n |  | TRUE
55 | bus_LV_3271-2_0_6_node_52 | 0.4 | n |  | TRUE
56 | bus_LV_3271-2_0_6_node_45 | 0.4 | n |  | TRUE
57 | bus_LV_3271-2_0_6_node_37 | 0.4 | n |  | TRUE
58 | bus_LV_3271-2_0_6_node_40 | 0.4 | n |  | TRUE
59 | bus_LV_3271-2_0_6_node_35 | 0.4 | n |  | TRUE
60 | bus_LV_3271-2_0_6_node_30 | 0.4 | n |  | TRUE
61 | bus_LV_3271-2_0_6_node_32 | 0.4 | n |  | TRUE
62 | bus_LV_3271-2_0_6_node_76 | 0.4 | n |  | TRUE
63 | bus_LV_3271-2_0_6_node_77 | 0.4 | n |  | TRUE
64 | bus_LV_3271-2_0_6_node_111 | 0.4 | n |  | TRUE
65 | bus_LV_3271-2_0_6_node_42 | 0.4 | n |  | TRUE
66 | bus_LV_3271-2_0_6_node_43 | 0.4 | n |  | TRUE
67 | bus_LV_3271-2_0_6_node_44 | 0.4 | n |  | TRUE
68 | bus_LV_3271-2_0_6_node_46 | 0.4 | n |  | TRUE
69 | bus_LV_3271-2_0_6_node_182 | 0.4 | n |  | TRUE
70 | bus_LV_3271-2_0_6_node_56 | 0.4 | n |  | TRUE
71 | bus_LV_3271-2_0_6_node_53 | 0.4 | n |  | TRUE
72 | bus_LV_3271-2_0_6_node_54 | 0.4 | n |  | TRUE
73 | bus_LV_3271-2_0_6_node_58 | 0.4 | n |  | TRUE
74 | bus_LV_3271-2_0_6_node_70 | 0.4 | n |  | TRUE
75 | bus_LV_3271-2_0_6_node_71 | 0.4 | n |  | TRUE
76 | bus_LV_3271-2_0_6_node_57 | 0.4 | n |  | TRUE
77 | bus_LV_3271-2_0_6_node_75 | 0.4 | n |  | TRUE
78 | bus_LV_3271-2_0_6_node_123 | 0.4 | n |  | TRUE
79 | bus_LV_3271-2_0_6_node_72 | 0.4 | n |  | TRUE
80 | bus_LV_3271-2_0_6_node_59 | 0.4 | n |  | TRUE
81 | bus_LV_3271-2_0_6_node_60 | 0.4 | n |  | TRUE
82 | bus_LV_3271-2_0_6_node_61 | 0.4 | n |  | TRUE
83 | bus_LV_3271-2_0_6_node_62 | 0.4 | n |  | TRUE
84 | bus_LV_3271-2_0_6_node_63 | 0.4 | n |  | TRUE
85 | bus_LV_3271-2_0_6_node_64 | 0.4 | n |  | TRUE
86 | bus_LV_3271-2_0_6_node_65 | 0.4 | n |  | TRUE
87 | bus_LV_3271-2_0_6_node_125 | 0.4 | n |  | TRUE
88 | bus_LV_3271-2_0_6_node_128 | 0.4 | n |  | TRUE
89 | bus_LV_3271-2_0_6_node_66 | 0.4 | n |  | TRUE
90 | bus_LV_3271-2_0_6_node_131 | 0.4 | n |  | TRUE
91 | bus_LV_3271-2_0_6_node_126 | 0.4 | n |  | TRUE
92 | bus_LV_3271-2_0_6_node_124 | 0.4 | n |  | TRUE
93 | bus_LV_3271-2_0_6_node_67 | 0.4 | n |  | TRUE
94 | bus_LV_3271-2_0_6_node_132 | 0.4 | n |  | TRUE
95 | bus_LV_3271-2_0_6_node_68 | 0.4 | n |  | TRUE
96 | bus_LV_3271-2_0_6_node_69 | 0.4 | n |  | TRUE
97 | bus_LV_3271-2_0_6_node_137 | 0.4 | n |  | TRUE
98 | bus_LV_3271-2_0_6_node_163 | 0.4 | n |  | TRUE
99 | bus_LV_3271-2_0_6_node_138 | 0.4 | n |  | TRUE
100 | bus_LV_3271-2_0_6_node_161 | 0.4 | n |  | TRUE
101 | bus_LV_3271-2_0_6_node_73 | 0.4 | n |  | TRUE
102 | bus_LV_3271-2_0_6_node_140 | 0.4 | n |  | TRUE
103 | bus_LV_3271-2_0_6_node_141 | 0.4 | n |  | TRUE
104 | bus_LV_3271-2_0_6_node_113 | 0.4 | n |  | TRUE
105 | bus_LV_3271-2_0_6_node_121 | 0.4 | n |  | TRUE
106 | bus_LV_3271-2_0_6_node_78 | 0.4 | n |  | TRUE
107 | bus_LV_3271-2_0_6_node_82 | 0.4 | n |  | TRUE
108 | bus_LV_3271-2_0_6_node_83 | 0.4 | n |  | TRUE
109 | bus_LV_3271-2_0_6_node_84 | 0.4 | n |  | TRUE
110 | bus_LV_3271-2_0_6_node_85 | 0.4 | n |  | TRUE
111 | bus_LV_3271-2_0_6_node_86 | 0.4 | n |  | TRUE
112 | bus_LV_3271-2_0_6_node_87 | 0.4 | n |  | TRUE
113 | bus_LV_3271-2_0_6_node_88 | 0.4 | n |  | TRUE
114 | bus_LV_3271-2_0_6_node_92 | 0.4 | n |  | TRUE
115 | bus_LV_3271-2_0_6_node_89 | 0.4 | n |  | TRUE
116 | bus_LV_3271-2_0_6_node_93 | 0.4 | n |  | TRUE
117 | bus_LV_3271-2_0_6_node_90 | 0.4 | n |  | TRUE
118 | bus_LV_3271-2_0_6_node_91 | 0.4 | n |  | TRUE
119 | bus_LV_3271-2_0_6_node_94 | 0.4 | n |  | TRUE
120 | bus_LV_3271-2_0_6_node_95 | 0.4 | n |  | TRUE
121 | bus_LV_3271-2_0_6_node_96 | 0.4 | n |  | TRUE
122 | bus_LV_3271-2_0_6_node_97 | 0.4 | n |  | TRUE
123 | bus_LV_3271-2_0_6_node_98 | 0.4 | n |  | TRUE
124 | bus_LV_3271-2_0_6_node_99 | 0.4 | n |  | TRUE
125 | bus_LV_3271-2_0_6_node_100 | 0.4 | n |  | TRUE
126 | bus_LV_3271-2_0_6_node_101 | 0.4 | n |  | TRUE
127 | bus_LV_3271-2_0_6_node_168 | 0.4 | n |  | TRUE
128 | bus_LV_3271-2_0_6_node_177 | 0.4 | n |  | TRUE
129 | bus_LV_3271-2_0_6_node_170 | 0.4 | n |  | TRUE
130 | bus_LV_3271-2_0_6_node_166 | 0.4 | n |  | TRUE
131 | bus_LV_3271-2_0_6_node_175 | 0.4 | n |  | TRUE
132 | bus_LV_3271-2_0_6_node_184 | 0.4 | n |  | TRUE
133 | bus_LV_3271-2_0_6_node_106 | 0.4 | n |  | TRUE
134 | bus_LV_3271-2_0_6_node_107 | 0.4 | n |  | TRUE
135 | bus_LV_3271-2_0_6_node_108 | 0.4 | n |  | TRUE
136 | bus_LV_3271-2_0_6_node_173 | 0.4 | n |  | TRUE
137 | bus_LV_3271-2_0_6_node_109 | 0.4 | n |  | TRUE
138 | bus_LV_3271-2_0_6_node_174 | 0.4 | n |  | TRUE
139 | bus_LV_3271-2_0_6_node_110 | 0.4 | n |  | TRUE
140 | bus_LV_3271-2_0_6_node_176 | 0.4 | n |  | TRUE
141 | bus_LV_3271-2_0_6_node_120 | 0.4 | n |  | TRUE
142 | bus_LV_3271-2_0_6_node_114 | 0.4 | n |  | TRUE
143 | bus_LV_3271-2_0_6_node_115 | 0.4 | n |  | TRUE
144 | bus_LV_3271-2_0_6_node_116 | 0.4 | n |  | TRUE
145 | bus_LV_3271-2_0_6_node_117 | 0.4 | n |  | TRUE
146 | bus_LV_3271-2_0_6_node_118 | 0.4 | n |  | TRUE
147 | bus_LV_3271-2_0_6_node_119 | 0.4 | n |  | TRUE
148 | bus_LV_3271-2_0_6_node_129 | 0.4 | n |  | TRUE
149 | bus_LV_3271-2_0_6_node_127 | 0.4 | n |  | TRUE
150 | bus_LV_3271-2_0_6_node_130 | 0.4 | n |  | TRUE
151 | bus_LV_3271-2_0_6_node_133 | 0.4 | n |  | TRUE
152 | bus_LV_3271-2_0_6_node_134 | 0.4 | n |  | TRUE
153 | bus_LV_3271-2_0_6_node_135 | 0.4 | n |  | TRUE
154 | bus_LV_3271-2_0_6_node_145 | 0.4 | n |  | TRUE
155 | bus_LV_3271-2_0_6_node_146 | 0.4 | n |  | TRUE
156 | bus_LV_3271-2_0_6_node_142 | 0.4 | n |  | TRUE
157 | bus_LV_3271-2_0_6_node_143 | 0.4 | n |  | TRUE
158 | bus_LV_3271-2_0_6_node_148 | 0.4 | n |  | TRUE
159 | bus_LV_3271-2_0_6_node_158 | 0.4 | n |  | TRUE
160 | bus_LV_3271-2_0_6_node_150 | 0.4 | n |  | TRUE
161 | bus_LV_3271-2_0_6_node_159 | 0.4 | n |  | TRUE
162 | bus_LV_3271-2_0_6_node_149 | 0.4 | n |  | TRUE
163 | bus_LV_3271-2_0_6_node_151 | 0.4 | n |  | TRUE
164 | bus_LV_3271-2_0_6_node_152 | 0.4 | n |  | TRUE
165 | bus_LV_3271-2_0_6_node_153 | 0.4 | n |  | TRUE
166 | bus_LV_3271-2_0_6_node_154 | 0.4 | n |  | TRUE
167 | bus_LV_3271-2_0_6_node_155 | 0.4 | n |  | TRUE
168 | bus_LV_3271-2_0_6_node_160 | 0.4 | n |  | TRUE
169 | bus_LV_3271-2_0_6_node_164 | 0.4 | n |  | TRUE
170 | bus_LV_3271-2_0_6_node_165 | 0.4 | n |  | TRUE
171 | bus_LV_3271-2_0_6_node_167 | 0.4 | n |  | TRUE
172 | bus_LV_3271-2_0_6_node_169 | 0.4 | n |  | TRUE
173 | bus_LV_3271-2_0_6_node_178 | 0.4 | n |  | TRUE
174 | bus_LV_3271-2_0_6_node_179 | 0.4 | n |  | TRUE
175 | bus_LV_3271-2_0_6_node_180 | 0.4 | n |  | TRUE
176 | bus_LV_3271-2_0_6_node_183 | 0.4 | n |  | TRUE
177 | bus_LV_3271-2_0_6_node_186 | 0.4 | n |  | TRUE
178 | bus_MV_237_0_node_50 | 20 | n |  | TRUE

## load
| name | bus | p_mw | q_mvar | const_z_percent | const_i_percent | sn_mva | scaling | in_service | type
0 | LV_3271-2_0_6_load_0 | 0 | 0.0018139 | 0.0004546 | 0 | 0 |  | 1 | TRUE | wye
1 | LV_3271-2_0_6_load_1 | 1 | 0.0014362 | 0.00035996 | 0 | 0 |  | 1 | TRUE | wye
2 | LV_3271-2_0_6_load_2 | 2 | 0.0027112 | 0.00067948 | 0 | 0 |  | 1 | TRUE | wye
3 | LV_3271-2_0_6_load_4 | 4 | 0.0030088 | 0.00075407 | 0 | 0 |  | 1 | TRUE | wye
4 | LV_3271-2_0_6_load_5 | 5 | 0.0032203 | 0.00080708 | 0 | 0 |  | 1 | TRUE | wye
5 | LV_3271-2_0_6_load_17 | 6 | 0.0013948 | 0.00034958 | 0 | 0 |  | 1 | TRUE | wye
6 | LV_3271-2_0_6_load_18 | 8 | 0.00090795 | 0.00022755 | 0 | 0 |  | 1 | TRUE | wye
7 | LV_3271-2_0_6_load_10 | 9 | 0.00283 | 0.00070927 | 0 | 0 |  | 1 | TRUE | wye
8 | LV_3271-2_0_6_load_6 | 10 | 0.0066304 | 0.0016617 | 0 | 0 |  | 1 | TRUE | wye
9 | LV_3271-2_0_6_load_7 | 11 | 0.0028092 | 0.00070405 | 0 | 0 |  | 1 | TRUE | wye
10 | LV_3271-2_0_6_load_9 | 12 | 0.0026479 | 0.00066363 | 0 | 0 |  | 1 | TRUE | wye
11 | LV_3271-2_0_6_load_157 | 13 | 0.0019466 | 0.00048787 | 0 | 0 |  | 1 | TRUE | wye
12 | LV_3271-2_0_6_load_156 | 15 | 0.0023162 | 0.00058051 | 0 | 0 |  | 1 | TRUE | wye
13 | LV_3271-2_0_6_load_11 | 17 | 0.00987 | 0.0024736 | 0 | 0 |  | 1 | TRUE | wye
14 | LV_3271-2_0_6_load_12 | 18 | 0.0017435 | 0.00043696 | 0 | 0 |  | 1 | TRUE | wye
15 | LV_3271-2_0_6_load_15 | 21 | 0.0025423 | 0.00063717 | 0 | 0 |  | 1 | TRUE | wye
16 | LV_3271-2_0_6_load_16 | 22 | 0.0016402 | 0.00041108 | 0 | 0 |  | 1 | TRUE | wye
17 | LV_3271-2_0_6_load_102 | 23 | 0.0017713 | 0.00044394 | 0 | 0 |  | 1 | TRUE | wye
18 | LV_3271-2_0_6_load_103 | 25 | 0.0015494 | 0.00038832 | 0 | 0 |  | 1 | TRUE | wye
19 | LV_3271-2_0_6_load_104 | 26 | 0.0014593 | 0.00036573 | 0 | 0 |  | 1 | TRUE | wye
20 | LV_3271-2_0_6_load_171 | 27 | 0.0017339 | 0.00043456 | 0 | 0 |  | 1 | TRUE | wye
21 | LV_3271-2_0_6_load_112 | 29 | 0.010774 | 0.0027003 | 0 | 0 |  | 1 | TRUE | wye
22 | LV_3271-2_0_6_load_172 | 32 | 0.00076255 | 0.00019111 | 0 | 0 |  | 1 | TRUE | wye
23 | LV_3271-2_0_6_load_19 | 33 | 0.02119 | 0.0053108 | 0 | 0 |  | 1 | TRUE | wye
24 | LV_3271-2_0_6_load_22 | 36 | 0.0070706 | 0.0017721 | 0 | 0 |  | 1 | TRUE | wye
25 | LV_3271-2_0_6_load_24 | 38 | 0.0089066 | 0.0022322 | 0 | 0 |  | 1 | TRUE | wye
26 | LV_3271-2_0_6_load_25 | 39 | 0.051991 | 0.01303 | 0 | 0 |  | 1 | TRUE | wye
27 | LV_3271-2_0_6_load_27 | 40 | 0.034473 | 0.0086397 | 0 | 0 |  | 1 | TRUE | wye
28 | LV_3271-2_0_6_load_41 | 41 | 0.00089819 | 0.00022511 | 0 | 0 |  | 1 | TRUE | wye
29 | LV_3271-2_0_6_load_33 | 42 | 0.0037078 | 0.00092926 | 0 | 0 |  | 1 | TRUE | wye
30 | LV_3271-2_0_6_load_79 | 43 | 0.013011 | 0.003261 | 0 | 0 |  | 1 | TRUE | wye
31 | LV_3271-2_0_6_load_47 | 44 | 0.0011459 | 0.00028718 | 0 | 0 |  | 1 | TRUE | wye
32 | LV_3271-2_0_6_load_51 | 47 | 0.0062028 | 0.0015546 | 0 | 0 |  | 1 | TRUE | wye
33 | LV_3271-2_0_6_load_49 | 48 | 0.0059417 | 0.0014891 | 0 | 0 |  | 1 | TRUE | wye
34 | LV_3271-2_0_6_load_28 | 49 | 0.0098822 | 0.0024767 | 0 | 0 |  | 1 | TRUE | wye
35 | LV_3271-2_0_6_load_31 | 50 | 0.0031085 | 0.00077905 | 0 | 0 |  | 1 | TRUE | wye
36 | LV_3271-2_0_6_load_80 | 51 | 0.0040393 | 0.0010123 | 0 | 0 |  | 1 | TRUE | wye
37 | LV_3271-2_0_6_load_55 | 53 | 0.0061621 | 0.0015444 | 0 | 0 |  | 1 | TRUE | wye
38 | LV_3271-2_0_6_load_52 | 55 | 0.0055315 | 0.0013863 | 0 | 0 |  | 1 | TRUE | wye
39 | LV_3271-2_0_6_load_40 | 58 | 0.0091495 | 0.0022931 | 0 | 0 |  | 1 | TRUE | wye
40 | LV_3271-2_0_6_load_35 | 59 | 0.048961 | 0.012271 | 0 | 0 |  | 1 | TRUE | wye
41 | LV_3271-2_0_6_load_30 | 60 | 0.0022704 | 0.00056902 | 0 | 0 |  | 1 | TRUE | wye
42 | LV_3271-2_0_6_load_32 | 61 | 0.0054806 | 0.0013736 | 0 | 0 |  | 1 | TRUE | wye
43 | LV_3271-2_0_6_load_76 | 62 | 0.0041005 | 0.0010277 | 0 | 0 |  | 1 | TRUE | wye
44 | LV_3271-2_0_6_load_77 | 63 | 0.0052677 | 0.0013202 | 0 | 0 |  | 1 | TRUE | wye
45 | LV_3271-2_0_6_load_111 | 64 | 0.0082163 | 0.0020592 | 0 | 0 |  | 1 | TRUE | wye
46 | LV_3271-2_0_6_load_42 | 65 | 0.0038792 | 0.00097222 | 0 | 0 |  | 1 | TRUE | wye
47 | LV_3271-2_0_6_load_43 | 66 | 0.0032638 | 0.00081798 | 0 | 0 |  | 1 | TRUE | wye
48 | LV_3271-2_0_6_load_44 | 67 | 0.0010925 | 0.00027381 | 0 | 0 |  | 1 | TRUE | wye
49 | LV_3271-2_0_6_load_46 | 68 | 0.00091398 | 0.00022907 | 0 | 0 |  | 1 | TRUE | wye
50 | LV_3271-2_0_6_load_182 | 69 | 0.0028294 | 0.00070912 | 0 | 0 |  | 1 | TRUE | wye
51 | LV_3271-2_0_6_load_56 | 70 | 0.0040328 | 0.0010107 | 0 | 0 |  | 1 | TRUE | wye
52 | LV_3271-2_0_6_load_53 | 71 | 0.0023639 | 0.00059246 | 0 | 0 |  | 1 | TRUE | wye
53 | LV_3271-2_0_6_load_54 | 72 | 0.002158 | 0.00054085 | 0 | 0 |  | 1 | TRUE | wye
54 | LV_3271-2_0_6_load_70 | 74 | 0.0025651 | 0.00064287 | 0 | 0 |  | 1 | TRUE | wye
55 | LV_3271-2_0_6_load_71 | 75 | 0.0031394 | 0.0007868 | 0 | 0 |  | 1 | TRUE | wye
56 | LV_3271-2_0_6_load_75 | 77 | 0.0021373 | 0.00053566 | 0 | 0 |  | 1 | TRUE | wye
57 | LV_3271-2_0_6_load_123 | 78 | 0.0027128 | 0.00067989 | 0 | 0 |  | 1 | TRUE | wye
58 | LV_3271-2_0_6_load_72 | 79 | 0.0016333 | 0.00040933 | 0 | 0 |  | 1 | TRUE | wye
59 | LV_3271-2_0_6_load_59 | 80 | 0.0055131 | 0.0013817 | 0 | 0 |  | 1 | TRUE | wye
60 | LV_3271-2_0_6_load_62 | 83 | 0.0028188 | 0.00070645 | 0 | 0 |  | 1 | TRUE | wye
61 | LV_3271-2_0_6_load_63 | 84 | 0.0035937 | 0.00090066 | 0 | 0 |  | 1 | TRUE | wye
62 | LV_3271-2_0_6_load_64 | 85 | 0.0022212 | 0.00055669 | 0 | 0 |  | 1 | TRUE | wye
63 | LV_3271-2_0_6_load_65 | 86 | 0.0019259 | 0.00048268 | 0 | 0 |  | 1 | TRUE | wye
64 | LV_3271-2_0_6_load_125 | 87 | 0.0062628 | 0.0015696 | 0 | 0 |  | 1 | TRUE | wye
65 | LV_3271-2_0_6_load_128 | 88 | 0.0033182 | 0.00083162 | 0 | 0 |  | 1 | TRUE | wye
66 | LV_3271-2_0_6_load_66 | 89 | 0.0045164 | 0.0011319 | 0 | 0 |  | 1 | TRUE | wye
67 | LV_3271-2_0_6_load_131 | 90 | 0.0029215 | 0.00073219 | 0 | 0 |  | 1 | TRUE | wye
68 | LV_3271-2_0_6_load_126 | 91 | 0.002855 | 0.00071552 | 0 | 0 |  | 1 | TRUE | wye
69 | LV_3271-2_0_6_load_67 | 93 | 0.002492 | 0.00062455 | 0 | 0 |  | 1 | TRUE | wye
70 | LV_3271-2_0_6_load_132 | 94 | 0.0022523 | 0.00056449 | 0 | 0 |  | 1 | TRUE | wye
71 | LV_3271-2_0_6_load_68 | 95 | 0.0048637 | 0.001219 | 0 | 0 |  | 1 | TRUE | wye
72 | LV_3271-2_0_6_load_69 | 96 | 0.0018522 | 0.00046419 | 0 | 0 |  | 1 | TRUE | wye
73 | LV_3271-2_0_6_load_137 | 97 | 0.0018976 | 0.00047559 | 0 | 0 |  | 1 | TRUE | wye
74 | LV_3271-2_0_6_load_163 | 98 | 0.0016252 | 0.00040732 | 0 | 0 |  | 1 | TRUE | wye
75 | LV_3271-2_0_6_load_138 | 99 | 0.0017565 | 0.00044023 | 0 | 0 |  | 1 | TRUE | wye
76 | LV_3271-2_0_6_load_161 | 100 | 0.001776 | 0.0004451 | 0 | 0 |  | 1 | TRUE | wye
77 | LV_3271-2_0_6_load_73 | 101 | 0.0016482 | 0.00041308 | 0 | 0 |  | 1 | TRUE | wye
78 | LV_3271-2_0_6_load_140 | 102 | 0.0033215 | 0.00083245 | 0 | 0 |  | 1 | TRUE | wye
79 | LV_3271-2_0_6_load_141 | 103 | 0.0025271 | 0.00063334 | 0 | 0 |  | 1 | TRUE | wye
80 | LV_3271-2_0_6_load_113 | 104 | 0.00063804 | 0.00015991 | 0 | 0 |  | 1 | TRUE | wye
81 | LV_3271-2_0_6_load_78 | 106 | 0.0048305 | 0.0012106 | 0 | 0 |  | 1 | TRUE | wye
82 | LV_3271-2_0_6_load_82 | 107 | 0.011213 | 0.0028103 | 0 | 0 |  | 1 | TRUE | wye
83 | LV_3271-2_0_6_load_83 | 108 | 0.0031945 | 0.00080063 | 0 | 0 |  | 1 | TRUE | wye
84 | LV_3271-2_0_6_load_85 | 110 | 0.0058969 | 0.0014779 | 0 | 0 |  | 1 | TRUE | wye
85 | LV_3271-2_0_6_load_86 | 111 | 0.0072762 | 0.0018236 | 0 | 0 |  | 1 | TRUE | wye
86 | LV_3271-2_0_6_load_87 | 112 | 0.0016649 | 0.00041725 | 0 | 0 |  | 1 | TRUE | wye
87 | LV_3271-2_0_6_load_92 | 114 | 0.0054571 | 0.0013677 | 0 | 0 |  | 1 | TRUE | wye
88 | LV_3271-2_0_6_load_89 | 115 | 0.0020673 | 0.00051812 | 0 | 0 |  | 1 | TRUE | wye
89 | LV_3271-2_0_6_load_93 | 116 | 0.0066243 | 0.0016602 | 0 | 0 |  | 1 | TRUE | wye
90 | LV_3271-2_0_6_load_90 | 117 | 0.0017424 | 0.00043668 | 0 | 0 |  | 1 | TRUE | wye
91 | LV_3271-2_0_6_load_94 | 119 | 0.0011514 | 0.00028857 | 0 | 0 |  | 1 | TRUE | wye
92 | LV_3271-2_0_6_load_95 | 120 | 0.0013162 | 0.00032986 | 0 | 0 |  | 1 | TRUE | wye
93 | LV_3271-2_0_6_load_96 | 121 | 0.0011851 | 0.00029702 | 0 | 0 |  | 1 | TRUE | wye
94 | LV_3271-2_0_6_load_97 | 122 | 0.0007481 | 0.00018749 | 0 | 0 |  | 1 | TRUE | wye
95 | LV_3271-2_0_6_load_98 | 123 | 0.0024239 | 0.00060749 | 0 | 0 |  | 1 | TRUE | wye
96 | LV_3271-2_0_6_load_100 | 125 | 0.0012737 | 0.00031922 | 0 | 0 |  | 1 | TRUE | wye
97 | LV_3271-2_0_6_load_101 | 126 | 0.0016204 | 0.00040611 | 0 | 0 |  | 1 | TRUE | wye
98 | LV_3271-2_0_6_load_177 | 128 | 0.00147 | 0.00036841 | 0 | 0 |  | 1 | TRUE | wye
99 | LV_3271-2_0_6_load_170 | 129 | 0.002173 | 0.0005446 | 0 | 0 |  | 1 | TRUE | wye
100 | LV_3271-2_0_6_load_166 | 130 | 0.0011057 | 0.0002771 | 0 | 0 |  | 1 | TRUE | wye
101 | LV_3271-2_0_6_load_106 | 133 | 0.0025049 | 0.00062778 | 0 | 0 |  | 1 | TRUE | wye
102 | LV_3271-2_0_6_load_107 | 134 | 0.0019294 | 0.00048355 | 0 | 0 |  | 1 | TRUE | wye
103 | LV_3271-2_0_6_load_108 | 135 | 0.0020988 | 0.000526 | 0 | 0 |  | 1 | TRUE | wye
104 | LV_3271-2_0_6_load_173 | 136 | 0.0024491 | 0.0006138 | 0 | 0 |  | 1 | TRUE | wye
105 | LV_3271-2_0_6_load_109 | 137 | 0.0014456 | 0.0003623 | 0 | 0 |  | 1 | TRUE | wye
106 | LV_3271-2_0_6_load_174 | 138 | 0.0020357 | 0.0005102 | 0 | 0 |  | 1 | TRUE | wye
107 | LV_3271-2_0_6_load_110 | 139 | 0.0015888 | 0.00039819 | 0 | 0 |  | 1 | TRUE | wye
108 | LV_3271-2_0_6_load_176 | 140 | 0.0012147 | 0.00030442 | 0 | 0 |  | 1 | TRUE | wye
109 | LV_3271-2_0_6_load_114 | 142 | 0.0010875 | 0.00027255 | 0 | 0 |  | 1 | TRUE | wye
110 | LV_3271-2_0_6_load_115 | 143 | 0.0010539 | 0.00026412 | 0 | 0 |  | 1 | TRUE | wye
111 | LV_3271-2_0_6_load_116 | 144 | 0.0017695 | 0.00044347 | 0 | 0 |  | 1 | TRUE | wye
112 | LV_3271-2_0_6_load_117 | 145 | 0.0015079 | 0.00037792 | 0 | 0 |  | 1 | TRUE | wye
113 | LV_3271-2_0_6_load_118 | 146 | 0.0013706 | 0.0003435 | 0 | 0 |  | 1 | TRUE | wye
114 | LV_3271-2_0_6_load_119 | 147 | 0.0013754 | 0.00034471 | 0 | 0 |  | 1 | TRUE | wye
115 | LV_3271-2_0_6_load_129 | 148 | 0.005829 | 0.0014609 | 0 | 0 |  | 1 | TRUE | wye
116 | LV_3271-2_0_6_load_127 | 149 | 0.0017595 | 0.00044097 | 0 | 0 |  | 1 | TRUE | wye
117 | LV_3271-2_0_6_load_130 | 150 | 0.0011274 | 0.00028255 | 0 | 0 |  | 1 | TRUE | wye
118 | LV_3271-2_0_6_load_133 | 151 | 0.0024827 | 0.00062222 | 0 | 0 |  | 1 | TRUE | wye
119 | LV_3271-2_0_6_load_134 | 152 | 0.0035947 | 0.00090092 | 0 | 0 |  | 1 | TRUE | wye
120 | LV_3271-2_0_6_load_135 | 153 | 0.00024948 | 6.2526e-05 | 0 | 0 |  | 1 | TRUE | wye
121 | LV_3271-2_0_6_load_145 | 154 | 0.0019541 | 0.00048974 | 0 | 0 |  | 1 | TRUE | wye
122 | LV_3271-2_0_6_load_146 | 155 | 0.0025929 | 0.00064984 | 0 | 0 |  | 1 | TRUE | wye
123 | LV_3271-2_0_6_load_142 | 156 | 0.0018769 | 0.00047039 | 0 | 0 |  | 1 | TRUE | wye
124 | LV_3271-2_0_6_load_143 | 157 | 0.00090813 | 0.0002276 | 0 | 0 |  | 1 | TRUE | wye
125 | LV_3271-2_0_6_load_150 | 160 | 0.0026481 | 0.00066367 | 0 | 0 |  | 1 | TRUE | wye
126 | LV_3271-2_0_6_load_159 | 161 | 0.0018817 | 0.00047159 | 0 | 0 |  | 1 | TRUE | wye
127 | LV_3271-2_0_6_load_149 | 162 | 0.0023186 | 0.0005811 | 0 | 0 |  | 1 | TRUE | wye
128 | LV_3271-2_0_6_load_151 | 163 | 0.0022141 | 0.0005549 | 0 | 0 |  | 1 | TRUE | wye
129 | LV_3271-2_0_6_load_152 | 164 | 0.0025355 | 0.00063546 | 0 | 0 |  | 1 | TRUE | wye
130 | LV_3271-2_0_6_load_153 | 165 | 0.0017808 | 0.00044631 | 0 | 0 |  | 1 | TRUE | wye
131 | LV_3271-2_0_6_load_154 | 166 | 0.0028852 | 0.00072311 | 0 | 0 |  | 1 | TRUE | wye
132 | LV_3271-2_0_6_load_155 | 167 | 0.0018976 | 0.00047559 | 0 | 0 |  | 1 | TRUE | wye
133 | LV_3271-2_0_6_load_160 | 168 | 0.0017438 | 0.00043703 | 0 | 0 |  | 1 | TRUE | wye
134 | LV_3271-2_0_6_load_164 | 169 | 0.0015395 | 0.00038583 | 0 | 0 |  | 1 | TRUE | wye
135 | LV_3271-2_0_6_load_165 | 170 | 0.0018119 | 0.00045412 | 0 | 0 |  | 1 | TRUE | wye
136 | LV_3271-2_0_6_load_167 | 171 | 0.0012799 | 0.00032078 | 0 | 0 |  | 1 | TRUE | wye
137 | LV_3271-2_0_6_load_169 | 172 | 0.0022218 | 0.00055683 | 0 | 0 |  | 1 | TRUE | wye
138 | LV_3271-2_0_6_load_178 | 173 | 0.0013226 | 0.00033148 | 0 | 0 |  | 1 | TRUE | wye
139 | LV_3271-2_0_6_load_179 | 174 | 0.0014512 | 0.0003637 | 0 | 0 |  | 1 | TRUE | wye
140 | LV_3271-2_0_6_load_180 | 175 | 0.0052466 | 0.0013149 | 0 | 0 |  | 1 | TRUE | wye
141 | LV_3271-2_0_6_load_183 | 176 | 0.0083393 | 0.00209 | 0 | 0 |  | 1 | TRUE | wye
142 | LV_3271-2_0_6_load_186 | 177 | 0.00063075 | 0.00015808 | 0 | 0 |  | 1 | TRUE | wye

## ext_grid
| name | bus | vm_pu | va_degree | slack_weight | in_service
0 |  | 39 | 1 | 0 | 1 | TRUE

## line
| name | std_type | from_bus | to_bus | length_km | r_ohm_per_km | x_ohm_per_km | c_nf_per_km | g_us_per_km | max_i_ka | df | parallel | type | in_service
0 | LV_3271-2_0_6_line_0 |  | 0 | 1 | 0.019953 | 0.125 | 0.08 | 261 | 0 | 0.364 | 1 | 1 | cs | TRUE
1 | LV_3271-2_0_6_line_1 |  | 0 | 2 | 0.016974 | 0.125 | 0.08 | 261 | 0 | 0.364 | 1 | 1 | cs | TRUE
2 | LV_3271-2_0_6_line_2 |  | 1 | 3 | 0.043396 | 0.125 | 0.08 | 261 | 0 | 0.364 | 1 | 1 | cs | TRUE
3 | LV_3271-2_0_6_line_3 |  | 2 | 4 | 0.022927 | 0.125 | 0.08 | 261 | 0 | 0.364 | 1 | 1 | cs | TRUE
4 | LV_3271-2_0_6_line_4 |  | 3 | 5 | 0.031604 | 0.125 | 0.08 | 261 | 0 | 0.364 | 1 | 1 | cs | TRUE
5 | LV_3271-2_0_6_line_5 |  | 4 | 6 | 0.036416 | 0.125 | 0.08 | 261 | 0 | 0.364 | 1 | 1 | cs | TRUE
6 | LV_3271-2_0_6_line_6 |  | 5 | 7 | 0.018271 | 0.125 | 0.08 | 261 | 0 | 0.364 | 1 | 1 | cs | TRUE
7 | LV_3271-2_0_6_line_7 |  | 6 | 8 | 0.020253 | 0.125 | 0.08 | 261 | 0 | 0.364 | 1 | 1 | cs | TRUE
8 | LV_3271-2_0_6_line_8 |  | 7 | 9 | 0.050839 | 0.125 | 0.08 | 261 | 0 | 0.364 | 1 | 1 | cs | TRUE
9 | LV_3271-2_0_6_line_9 |  | 7 | 10 | 0.034578 | 0.125 | 0.08 | 261 | 0 | 0.364 | 1 | 1 | cs | TRUE
10 | LV_3271-2_0_6_line_10 |  | 9 | 14 | 0.0066931 | 0.125 | 0.08 | 261 | 0 | 0.364 | 1 | 1 | cs | TRUE
11 | LV_3271-2_0_6_line_11 |  | 11 | 12 | 0.010442 | 0.125 | 0.08 | 261 | 0 | 0.364 | 1 | 1 | cs | TRUE
12 | LV_3271-2_0_6_line_12 |  | 12 | 13 | 0.019735 | 0.125 | 0.08 | 261 | 0 | 0.364 | 1 | 1 | cs | TRUE
13 | LV_3271-2_0_6_line_13 |  | 13 | 15 | 0.0031183 | 0.125 | 0.08 | 261 | 0 | 0.364 | 1 | 1 | cs | TRUE
14 | LV_3271-2_0_6_line_14 |  | 14 | 16 | 0.004883 | 0.125 | 0.08 | 261 | 0 | 0.364 | 1 | 1 | cs | TRUE
15 | LV_3271-2_0_6_line_15 |  | 15 | 167 | 0.015032 | 0.125 | 0.08 | 261 | 0 | 0.364 | 1 | 1 | cs | TRUE
16 | LV_3271-2_0_6_line_16 |  | 16 | 102 | 0.011241 | 0.125 | 0.08 | 261 | 0 | 0.364 | 1 | 1 | cs | TRUE
17 | LV_3271-2_0_6_line_17 |  | 16 | 103 | 0.032415 | 0.125 | 0.08 | 261 | 0 | 0.364 | 1 | 1 | cs | TRUE
18 | LV_3271-2_0_6_line_18 |  | 16 | 75 | 0.010383 | 0.125 | 0.08 | 261 | 0 | 0.364 | 1 | 1 | cs | TRUE
19 | LV_3271-2_0_6_line_19 |  | 17 | 18 | 0.029545 | 0.125 | 0.08 | 261 | 0 | 0.364 | 1 | 5 | cs | TRUE
20 | LV_3271-2_0_6_line_20 |  | 17 | 19 | 0.028734 | 0.125 | 0.08 | 261 | 0 | 0.364 | 1 | 5 | cs | TRUE
21 | LV_3271-2_0_6_line_21 |  | 18 | 20 | 0.012021 | 0.125 | 0.08 | 261 | 0 | 0.364 | 1 | 5 | cs | TRUE
22 | LV_3271-2_0_6_line_22 |  | 19 | 21 | 0.0097024 | 0.125 | 0.08 | 261 | 0 | 0.364 | 1 | 5 | cs | TRUE
23 | LV_3271-2_0_6_line_23 |  | 19 | 22 | 0.028584 | 0.125 | 0.08 | 261 | 0 | 0.364 | 1 | 1 | cs | TRUE
24 | LV_3271-2_0_6_line_24 |  | 20 | 23 | 0.010148 | 0.125 | 0.08 | 261 | 0 | 0.364 | 1 | 1 | cs | TRUE
25 | LV_3271-2_0_6_line_25 |  | 20 | 24 | 0.028743 | 0.125 | 0.08 | 261 | 0 | 0.364 | 1 | 5 | cs | TRUE
26 | LV_3271-2_0_6_line_26 |  | 20 | 25 | 0.028602 | 0.125 | 0.08 | 261 | 0 | 0.364 | 1 | 1 | cs | TRUE
27 | LV_3271-2_0_6_line_27 |  | 21 | 26 | 0.030755 | 0.125 | 0.08 | 261 | 0 | 0.364 | 1 | 5 | cs | TRUE
28 | LV_3271-2_0_6_line_28 |  | 22 | 27 | 0.0084254 | 0.125 | 0.08 | 261 | 0 | 0.364 | 1 | 1 | cs | TRUE
29 | LV_3271-2_0_6_line_29 |  | 23 | 28 | 0.051563 | 0.125 | 0.08 | 261 | 0 | 0.364 | 1 | 1 | cs | TRUE
30 | LV_3271-2_0_6_line_30 |  | 24 | 29 | 0.03069 | 0.125 | 0.08 | 261 | 0 | 0.364 | 1 | 5 | cs | TRUE
31 | LV_3271-2_0_6_line_31 |  | 24 | 30 | 0.008214 | 0.125 | 0.08 | 261 | 0 | 0.364 | 1 | 1 | cs | TRUE
32 | LV_3271-2_0_6_line_32 |  | 26 | 31 | 0.005184 | 0.125 | 0.08 | 261 | 0 | 0.364 | 1 | 5 | cs | TRUE
33 | LV_3271-2_0_6_line_33 |  | 27 | 32 | 0.020889 | 0.125 | 0.08 | 261 | 0 | 0.364 | 1 | 1 | cs | TRUE
34 | LV_3271-2_0_6_line_34 |  | 28 | 132 | 0.044083 | 0.125 | 0.08 | 261 | 0 | 0.364 | 1 | 1 | cs | TRUE
35 | LV_3271-2_0_6_line_35 |  | 29 | 64 | 0.013276 | 0.125 | 0.08 | 261 | 0 | 0.364 | 1 | 5 | cs | TRUE
36 | LV_3271-2_0_6_line_36 |  | 30 | 59 | 0.028889 | 0.125 | 0.08 | 261 | 0 | 0.364 | 1 | 1 | cs | TRUE
37 | LV_3271-2_0_6_line_37 |  | 31 | 133 | 0.01792 | 0.125 | 0.08 | 261 | 0 | 0.364 | 1 | 2 | cs | TRUE
38 | LV_3271-2_0_6_line_38 |  | 31 | 134 | 0.019979 | 0.125 | 0.08 | 261 | 0 | 0.364 | 1 | 1 | cs | TRUE
39 | LV_3271-2_0_6_line_39 |  | 33 | 34 | 0.024286 | 0.125 | 0.08 | 261 | 0 | 0.364 | 1 | 1 | cs | TRUE
40 | LV_3271-2_0_6_line_40 |  | 34 | 39 | 0.033593 | 0.125 | 0.08 | 261 | 0 | 0.364 | 1 | 1 | cs | TRUE
41 | LV_3271-2_0_6_line_41 |  | 35 | 36 | 0.020748 | 0.125 | 0.08 | 261 | 0 | 0.364 | 1 | 1 | cs | TRUE
42 | LV_3271-2_0_6_line_42 |  | 35 | 37 | 0.004945 | 0.125 | 0.08 | 261 | 0 | 0.364 | 1 | 5 | cs | TRUE
43 | LV_3271-2_0_6_line_43 |  | 35 | 38 | 0.026731 | 0.125 | 0.08 | 261 | 0 | 0.364 | 1 | 5 | cs | TRUE
44 | LV_3271-2_0_6_line_44 |  | 36 | 40 | 0.025696 | 0.125 | 0.08 | 261 | 0 | 0.364 | 1 | 1 | cs | TRUE
45 | LV_3271-2_0_6_line_45 |  | 37 | 41 | 0.017417 | 0.125 | 0.08 | 261 | 0 | 0.364 | 1 | 1 | cs | TRUE
46 | LV_3271-2_0_6_line_46 |  | 37 | 42 | 0.026832 | 0.125 | 0.08 | 261 | 0 | 0.364 | 1 | 5 | cs | TRUE
47 | LV_3271-2_0_6_line_47 |  | 38 | 43 | 0.031108 | 0.125 | 0.08 | 261 | 0 | 0.364 | 1 | 5 | cs | TRUE
48 | LV_3271-2_0_6_line_48 |  | 39 | 44 | 0.0091095 | 0.125 | 0.08 | 261 | 0 | 0.364 | 1 | 5 | cs | TRUE
49 | LV_3271-2_0_6_line_49 |  | 40 | 49 | 0.013784 | 0.125 | 0.08 | 261 | 0 | 0.364 | 1 | 1 | cs | TRUE
50 | LV_3271-2_0_6_line_50 |  | 42 | 50 | 0.028902 | 0.125 | 0.08 | 261 | 0 | 0.364 | 1 | 5 | cs | TRUE
51 | LV_3271-2_0_6_line_51 |  | 43 | 51 | 0.011964 | 0.125 | 0.08 | 261 | 0 | 0.364 | 1 | 5 | cs | TRUE
52 | LV_3271-2_0_6_line_52 |  | 44 | 52 | 0.006932 | 0.125 | 0.08 | 261 | 0 | 0.364 | 1 | 5 | cs | TRUE
53 | LV_3271-2_0_6_line_53 |  | 45 | 46 | 0.004581 | 0.125 | 0.08 | 261 | 0 | 0.364 | 1 | 5 | cs | TRUE
54 | LV_3271-2_0_6_line_54 |  | 45 | 47 | 0.014008 | 0.125 | 0.08 | 261 | 0 | 0.364 | 1 | 5 | cs | TRUE
55 | LV_3271-2_0_6_line_55 |  | 45 | 48 | 0.013689 | 0.125 | 0.08 | 261 | 0 | 0.364 | 1 | 5 | cs | TRUE
56 | LV_3271-2_0_6_line_56 |  | 46 | 53 | 0.027613 | 0.125 | 0.08 | 261 | 0 | 0.364 | 1 | 1 | cs | TRUE
57 | LV_3271-2_0_6_line_57 |  | 46 | 54 | 0.007262 | 0.125 | 0.08 | 261 | 0 | 0.364 | 1 | 5 | cs | TRUE
58 | LV_3271-2_0_6_line_58 |  | 47 | 55 | 0.01839 | 0.125 | 0.08 | 261 | 0 | 0.364 | 1 | 5 | cs | TRUE
59 | LV_3271-2_0_6_line_59 |  | 48 | 56 | 0.017412 | 0.125 | 0.08 | 261 | 0 | 0.364 | 1 | 5 | cs | TRUE
60 | LV_3271-2_0_6_line_60 |  | 50 | 60 | 0.016829 | 0.125 | 0.08 | 261 | 0 | 0.364 | 1 | 5 | cs | TRUE
61 | LV_3271-2_0_6_line_61 |  | 51 | 107 | 0.02737 | 0.125 | 0.08 | 261 | 0 | 0.364 | 1 | 5 | cs | TRUE
62 | LV_3271-2_0_6_line_62 |  | 52 | 69 | 0.017035 | 0.125 | 0.08 | 261 | 0 | 0.364 | 1 | 1 | cs | TRUE
63 | LV_3271-2_0_6_line_63 |  | 52 | 56 | 0.04465 | 0.125 | 0.08 | 261 | 0 | 0.364 | 1 | 5 | cs | TRUE
64 | LV_3271-2_0_6_line_64 |  | 53 | 70 | 0.023928 | 0.125 | 0.08 | 261 | 0 | 0.364 | 1 | 1 | cs | TRUE
65 | LV_3271-2_0_6_line_65 |  | 54 | 62 | 0.014923 | 0.125 | 0.08 | 261 | 0 | 0.364 | 1 | 1 | cs | TRUE
66 | LV_3271-2_0_6_line_66 |  | 54 | 61 | 0.030254 | 0.125 | 0.08 | 261 | 0 | 0.364 | 1 | 5 | cs | TRUE
67 | LV_3271-2_0_6_line_67 |  | 55 | 71 | 0.020985 | 0.125 | 0.08 | 261 | 0 | 0.364 | 1 | 5 | cs | TRUE
68 | LV_3271-2_0_6_line_68 |  | 56 | 66 | 0.0075188 | 0.125 | 0.08 | 261 | 0 | 0.364 | 1 | 1 | cs | TRUE
69 | LV_3271-2_0_6_line_69 |  | 57 | 58 | 0.020074 | 0.125 | 0.08 | 261 | 0 | 0.364 | 1 | 1 | cs | TRUE
70 | LV_3271-2_0_6_line_70 |  | 57 | 59 | 0.02393 | 0.125 | 0.08 | 261 | 0 | 0.364 | 1 | 1 | cs | TRUE
71 | LV_3271-2_0_6_line_71 |  | 60 | 61 | 0.032967 | 0.125 | 0.08 | 261 | 0 | 0.364 | 1 | 5 | cs | TRUE
72 | LV_3271-2_0_6_line_72 |  | 62 | 63 | 0.004258 | 0.125 | 0.08 | 261 | 0 | 0.364 | 1 | 1 | cs | TRUE
73 | LV_3271-2_0_6_line_73 |  | 63 | 106 | 0.025811 | 0.125 | 0.08 | 261 | 0 | 0.364 | 1 | 1 | cs | TRUE
74 | LV_3271-2_0_6_line_74 |  | 64 | 111 | 0.014088 | 0.125 | 0.08 | 261 | 0 | 0.364 | 1 | 5 | cs | TRUE
75 | LV_3271-2_0_6_line_75 |  | 65 | 66 | 0.01583 | 0.125 | 0.08 | 261 | 0 | 0.364 | 1 | 1 | cs | TRUE
76 | LV_3271-2_0_6_line_76 |  | 65 | 67 | 0.011113 | 0.125 | 0.08 | 261 | 0 | 0.364 | 1 | 1 | cs | TRUE
77 | LV_3271-2_0_6_line_77 |  | 67 | 68 | 0.0080595 | 0.125 | 0.08 | 261 | 0 | 0.364 | 1 | 1 | cs | TRUE
78 | LV_3271-2_0_6_line_78 |  | 71 | 72 | 0.024575 | 0.125 | 0.08 | 261 | 0 | 0.364 | 1 | 5 | cs | TRUE
79 | LV_3271-2_0_6_line_79 |  | 72 | 73 | 0.018072 | 0.125 | 0.08 | 261 | 0 | 0.364 | 1 | 2 | cs | TRUE
80 | LV_3271-2_0_6_line_80 |  | 73 | 74 | 0.040349 | 0.125 | 0.08 | 261 | 0 | 0.364 | 1 | 1 | cs | TRUE
81 | LV_3271-2_0_6_line_81 |  | 73 | 75 | 0.012536 | 0.125 | 0.08 | 261 | 0 | 0.364 | 1 | 1 | cs | TRUE
82 | LV_3271-2_0_6_line_82 |  | 73 | 76 | 0.004657 | 0.125 | 0.08 | 261 | 0 | 0.364 | 1 | 2 | cs | TRUE
83 | LV_3271-2_0_6_line_83 |  | 74 | 79 | 0.0036726 | 0.125 | 0.08 | 261 | 0 | 0.364 | 1 | 1 | cs | TRUE
84 | LV_3271-2_0_6_line_84 |  | 76 | 77 | 0.013022 | 0.125 | 0.08 | 261 | 0 | 0.364 | 1 | 1 | cs | TRUE
85 | LV_3271-2_0_6_line_85 |  | 77 | 78 | 0.0029233 | 0.125 | 0.08 | 261 | 0 | 0.364 | 1 | 1 | cs | TRUE
86 | LV_3271-2_0_6_line_86 |  | 78 | 92 | 0.016283 | 0.125 | 0.08 | 261 | 0 | 0.364 | 1 | 1 | cs | TRUE
87 | LV_3271-2_0_6_line_87 |  | 79 | 101 | 0.011147 | 0.125 | 0.08 | 261 | 0 | 0.364 | 1 | 1 | cs | TRUE
88 | LV_3271-2_0_6_line_88 |  | 80 | 81 | 0.023048 | 0.125 | 0.08 | 261 | 0 | 0.364 | 1 | 1 | cs | TRUE
89 | LV_3271-2_0_6_line_89 |  | 80 | 82 | 0.014882 | 0.125 | 0.08 | 261 | 0 | 0.364 | 1 | 1 | cs | TRUE
90 | LV_3271-2_0_6_line_90 |  | 81 | 83 | 0.027482 | 0.125 | 0.08 | 261 | 0 | 0.364 | 1 | 1 | cs | TRUE
91 | LV_3271-2_0_6_line_91 |  | 81 | 84 | 0.023015 | 0.125 | 0.08 | 261 | 0 | 0.364 | 1 | 1 | cs | TRUE
92 | LV_3271-2_0_6_line_92 |  | 82 | 85 | 0.0032756 | 0.125 | 0.08 | 261 | 0 | 0.364 | 1 | 1 | cs | TRUE
93 | LV_3271-2_0_6_line_93 |  | 82 | 86 | 0.016883 | 0.125 | 0.08 | 261 | 0 | 0.364 | 1 | 1 | cs | TRUE
94 | LV_3271-2_0_6_line_94 |  | 83 | 87 | 0.036256 | 0.125 | 0.08 | 261 | 0 | 0.364 | 1 | 1 | cs | TRUE
95 | LV_3271-2_0_6_line_95 |  | 84 | 88 | 0.0034206 | 0.125 | 0.08 | 261 | 0 | 0.364 | 1 | 1 | cs | TRUE
96 | LV_3271-2_0_6_line_96 |  | 85 | 89 | 0.0098662 | 0.125 | 0.08 | 261 | 0 | 0.364 | 1 | 1 | cs | TRUE
97 | LV_3271-2_0_6_line_97 |  | 86 | 90 | 0.03807 | 0.125 | 0.08 | 261 | 0 | 0.364 | 1 | 1 | cs | TRUE
98 | LV_3271-2_0_6_line_98 |  | 87 | 91 | 0.0011507 | 0.125 | 0.08 | 261 | 0 | 0.364 | 1 | 1 | cs | TRUE
99 | LV_3271-2_0_6_line_99 |  | 88 | 92 | 0.01071 | 0.125 | 0.08 | 261 | 0 | 0.364 | 1 | 1 | cs | TRUE
100 | LV_3271-2_0_6_line_100 |  | 89 | 93 | 0.021615 | 0.125 | 0.08 | 261 | 0 | 0.364 | 1 | 1 | cs | TRUE
101 | LV_3271-2_0_6_line_101 |  | 90 | 94 | 0.0035388 | 0.125 | 0.08 | 261 | 0 | 0.364 | 1 | 1 | cs | TRUE
102 | LV_3271-2_0_6_line_102 |  | 91 | 149 | 0.030465 | 0.125 | 0.08 | 261 | 0 | 0.364 | 1 | 1 | cs | TRUE
103 | LV_3271-2_0_6_line_103 |  | 92 | 148 | 0.029397 | 0.125 | 0.08 | 261 | 0 | 0.364 | 1 | 1 | cs | TRUE
104 | LV_3271-2_0_6_line_104 |  | 93 | 95 | 0.0018336 | 0.125 | 0.08 | 261 | 0 | 0.364 | 1 | 1 | cs | TRUE
105 | LV_3271-2_0_6_line_105 |  | 93 | 96 | 0.012205 | 0.125 | 0.08 | 261 | 0 | 0.364 | 1 | 1 | cs | TRUE
106 | LV_3271-2_0_6_line_106 |  | 94 | 151 | 0.022009 | 0.125 | 0.08 | 261 | 0 | 0.364 | 1 | 1 | cs | TRUE
107 | LV_3271-2_0_6_line_107 |  | 95 | 97 | 0.018488 | 0.125 | 0.08 | 261 | 0 | 0.364 | 1 | 1 | cs | TRUE
108 | LV_3271-2_0_6_line_108 |  | 96 | 98 | 0.025197 | 0.125 | 0.08 | 261 | 0 | 0.364 | 1 | 1 | cs | TRUE
109 | LV_3271-2_0_6_line_109 |  | 97 | 99 | 0.0011486 | 0.125 | 0.08 | 261 | 0 | 0.364 | 1 | 1 | cs | TRUE
110 | LV_3271-2_0_6_line_110 |  | 98 | 100 | 0.017589 | 0.125 | 0.08 | 261 | 0 | 0.364 | 1 | 1 | cs | TRUE
111 | LV_3271-2_0_6_line_111 |  | 99 | 154 | 0.0051285 | 0.125 | 0.08 | 261 | 0 | 0.364 | 1 | 1 | cs | TRUE
112 | LV_3271-2_0_6_line_112 |  | 100 | 168 | 0.015821 | 0.125 | 0.08 | 261 | 0 | 0.364 | 1 | 1 | cs | TRUE
113 | LV_3271-2_0_6_line_113 |  | 101 | 104 | 0.0072799 | 0.125 | 0.08 | 261 | 0 | 0.364 | 1 | 1 | cs | TRUE
114 | LV_3271-2_0_6_line_114 |  | 102 | 156 | 0.023266 | 0.125 | 0.08 | 261 | 0 | 0.364 | 1 | 1 | cs | TRUE
115 | LV_3271-2_0_6_line_115 |  | 104 | 105 | 0.021448 | 0.125 | 0.08 | 261 | 0 | 0.364 | 1 | 1 | cs | TRUE
116 | LV_3271-2_0_6_line_116 |  | 105 | 141 | 0.001449 | 0.125 | 0.08 | 261 | 0 | 0.364 | 1 | 1 | cs | TRUE
117 | LV_3271-2_0_6_line_117 |  | 107 | 108 | 0.0041972 | 0.125 | 0.08 | 261 | 0 | 0.364 | 1 | 5 | cs | TRUE
118 | LV_3271-2_0_6_line_118 |  | 108 | 109 | 0.012492 | 0.125 | 0.08 | 261 | 0 | 0.364 | 1 | 5 | cs | TRUE
119 | LV_3271-2_0_6_line_119 |  | 109 | 110 | 0.016022 | 0.125 | 0.08 | 261 | 0 | 0.364 | 1 | 1 | cs | TRUE
120 | LV_3271-2_0_6_line_120 |  | 109 | 111 | 0.031351 | 0.125 | 0.08 | 261 | 0 | 0.364 | 1 | 5 | cs | TRUE
121 | LV_3271-2_0_6_line_121 |  | 110 | 112 | 0.0097461 | 0.125 | 0.08 | 261 | 0 | 0.364 | 1 | 1 | cs | TRUE
122 | LV_3271-2_0_6_line_122 |  | 112 | 113 | 0.018765 | 0.125 | 0.08 | 261 | 0 | 0.364 | 1 | 1 | cs | TRUE
123 | LV_3271-2_0_6_line_123 |  | 113 | 114 | 0.032572 | 0.125 | 0.08 | 261 | 0 | 0.364 | 1 | 1 | cs | TRUE
124 | LV_3271-2_0_6_line_124 |  | 113 | 115 | 0.0090585 | 0.125 | 0.08 | 261 | 0 | 0.364 | 1 | 1 | cs | TRUE
125 | LV_3271-2_0_6_line_125 |  | 114 | 116 | 0.0098924 | 0.125 | 0.08 | 261 | 0 | 0.364 | 1 | 1 | cs | TRUE
126 | LV_3271-2_0_6_line_126 |  | 115 | 117 | 0.023833 | 0.125 | 0.08 | 261 | 0 | 0.364 | 1 | 1 | cs | TRUE
127 | LV_3271-2_0_6_line_127 |  | 117 | 118 | 0.015487 | 0.125 | 0.08 | 261 | 0 | 0.364 | 1 | 1 | cs | TRUE
128 | LV_3271-2_0_6_line_128 |  | 118 | 119 | 0.010941 | 0.125 | 0.08 | 261 | 0 | 0.364 | 1 | 1 | cs | TRUE
129 | LV_3271-2_0_6_line_129 |  | 118 | 120 | 0.011249 | 0.125 | 0.08 | 261 | 0 | 0.364 | 1 | 1 | cs | TRUE
130 | LV_3271-2_0_6_line_130 |  | 119 | 121 | 0.017089 | 0.125 | 0.08 | 261 | 0 | 0.364 | 1 | 1 | cs | TRUE
131 | LV_3271-2_0_6_line_131 |  | 121 | 122 | 0.0092086 | 0.125 | 0.08 | 261 | 0 | 0.364 | 1 | 1 | cs | TRUE
132 | LV_3271-2_0_6_line_132 |  | 123 | 124 | 0.018914 | 0.125 | 0.08 | 261 | 0 | 0.364 | 1 | 1 | cs | TRUE
133 | LV_3271-2_0_6_line_133 |  | 124 | 125 | 0.0061664 | 0.125 | 0.08 | 261 | 0 | 0.364 | 1 | 1 | cs | TRUE
134 | LV_3271-2_0_6_line_134 |  | 124 | 126 | 0.016292 | 0.125 | 0.08 | 261 | 0 | 0.364 | 1 | 1 | cs | TRUE
135 | LV_3271-2_0_6_line_135 |  | 125 | 127 | 0.038402 | 0.125 | 0.08 | 261 | 0 | 0.364 | 1 | 1 | cs | TRUE
136 | LV_3271-2_0_6_line_136 |  | 126 | 128 | 0.016761 | 0.125 | 0.08 | 261 | 0 | 0.364 | 1 | 1 | cs | TRUE
137 | LV_3271-2_0_6_line_137 |  | 127 | 129 | 0.0023635 | 0.125 | 0.08 | 261 | 0 | 0.364 | 1 | 1 | cs | TRUE
138 | LV_3271-2_0_6_line_138 |  | 127 | 130 | 0.023304 | 0.125 | 0.08 | 261 | 0 | 0.364 | 1 | 1 | cs | TRUE
139 | LV_3271-2_0_6_line_139 |  | 128 | 131 | 0.018634 | 0.125 | 0.08 | 261 | 0 | 0.364 | 1 | 1 | cs | TRUE
140 | LV_3271-2_0_6_line_140 |  | 130 | 169 | 0.0048148 | 0.125 | 0.08 | 261 | 0 | 0.364 | 1 | 1 | cs | TRUE
141 | LV_3271-2_0_6_line_141 |  | 131 | 140 | 0.020638 | 0.125 | 0.08 | 261 | 0 | 0.364 | 1 | 1 | cs | TRUE
142 | LV_3271-2_0_6_line_142 |  | 131 | 139 | 0.010405 | 0.125 | 0.08 | 261 | 0 | 0.364 | 1 | 1 | cs | TRUE
143 | LV_3271-2_0_6_line_143 |  | 132 | 177 | 0.0067935 | 0.125 | 0.08 | 261 | 0 | 0.364 | 1 | 1 | cs | TRUE
144 | LV_3271-2_0_6_line_144 |  | 132 | 176 | 0.017708 | 0.125 | 0.08 | 261 | 0 | 0.364 | 1 | 1 | cs | TRUE
145 | LV_3271-2_0_6_line_145 |  | 133 | 135 | 0.030059 | 0.125 | 0.08 | 261 | 0 | 0.364 | 1 | 2 | cs | TRUE
146 | LV_3271-2_0_6_line_146 |  | 134 | 136 | 0.0064634 | 0.125 | 0.08 | 261 | 0 | 0.364 | 1 | 1 | cs | TRUE
147 | LV_3271-2_0_6_line_147 |  | 135 | 137 | 0.022753 | 0.125 | 0.08 | 261 | 0 | 0.364 | 1 | 1 | cs | TRUE
148 | LV_3271-2_0_6_line_148 |  | 136 | 138 | 0.013859 | 0.125 | 0.08 | 261 | 0 | 0.364 | 1 | 1 | cs | TRUE
149 | LV_3271-2_0_6_line_149 |  | 137 | 139 | 0.021667 | 0.125 | 0.08 | 261 | 0 | 0.364 | 1 | 1 | cs | TRUE
150 | LV_3271-2_0_6_line_150 |  | 140 | 173 | 0.047048 | 0.125 | 0.08 | 261 | 0 | 0.364 | 1 | 1 | cs | TRUE
151 | LV_3271-2_0_6_line_151 |  | 141 | 147 | 0.015046 | 0.125 | 0.08 | 261 | 0 | 0.364 | 1 | 1 | cs | TRUE
152 | LV_3271-2_0_6_line_152 |  | 142 | 143 | 0.0043968 | 0.125 | 0.08 | 261 | 0 | 0.364 | 1 | 1 | cs | TRUE
153 | LV_3271-2_0_6_line_153 |  | 143 | 144 | 0.012417 | 0.125 | 0.08 | 261 | 0 | 0.364 | 1 | 1 | cs | TRUE
154 | LV_3271-2_0_6_line_154 |  | 144 | 145 | 0.0034588 | 0.125 | 0.08 | 261 | 0 | 0.364 | 1 | 1 | cs | TRUE
155 | LV_3271-2_0_6_line_155 |  | 145 | 146 | 0.0034406 | 0.125 | 0.08 | 261 | 0 | 0.364 | 1 | 1 | cs | TRUE
156 | LV_3271-2_0_6_line_156 |  | 146 | 147 | 0.018855 | 0.125 | 0.08 | 261 | 0 | 0.364 | 1 | 1 | cs | TRUE
157 | LV_3271-2_0_6_line_157 |  | 149 | 150 | 0.037069 | 0.125 | 0.08 | 261 | 0 | 0.364 | 1 | 1 | cs | TRUE
158 | LV_3271-2_0_6_line_158 |  | 151 | 152 | 0.024151 | 0.125 | 0.08 | 261 | 0 | 0.364 | 1 | 1 | cs | TRUE
159 | LV_3271-2_0_6_line_159 |  | 152 | 153 | 0.02913 | 0.125 | 0.08 | 261 | 0 | 0.364 | 1 | 1 | cs | TRUE
160 | LV_3271-2_0_6_line_160 |  | 154 | 155 | 0.017387 | 0.125 | 0.08 | 261 | 0 | 0.364 | 1 | 1 | cs | TRUE
161 | LV_3271-2_0_6_line_161 |  | 156 | 157 | 0.0003512 | 0.125 | 0.08 | 261 | 0 | 0.364 | 1 | 1 | cs | TRUE
162 | LV_3271-2_0_6_line_162 |  | 158 | 159 | 0.047901 | 0.125 | 0.08 | 261 | 0 | 0.364 | 1 | 1 | cs | TRUE
163 | LV_3271-2_0_6_line_163 |  | 158 | 160 | 0.02112 | 0.125 | 0.08 | 261 | 0 | 0.364 | 1 | 1 | cs | TRUE
164 | LV_3271-2_0_6_line_164 |  | 159 | 161 | 0.038139 | 0.125 | 0.08 | 261 | 0 | 0.364 | 1 | 1 | cs | TRUE
165 | LV_3271-2_0_6_line_165 |  | 160 | 162 | 0.014473 | 0.125 | 0.08 | 261 | 0 | 0.364 | 1 | 1 | cs | TRUE
166 | LV_3271-2_0_6_line_166 |  | 161 | 168 | 0.01509 | 0.125 | 0.08 | 261 | 0 | 0.364 | 1 | 1 | cs | TRUE
167 | LV_3271-2_0_6_line_167 |  | 162 | 163 | 0.0056841 | 0.125 | 0.08 | 261 | 0 | 0.364 | 1 | 1 | cs | TRUE
168 | LV_3271-2_0_6_line_168 |  | 163 | 164 | 0.016954 | 0.125 | 0.08 | 261 | 0 | 0.364 | 1 | 1 | cs | TRUE
169 | LV_3271-2_0_6_line_169 |  | 164 | 165 | 0.0022716 | 0.125 | 0.08 | 261 | 0 | 0.364 | 1 | 1 | cs | TRUE
170 | LV_3271-2_0_6_line_170 |  | 165 | 166 | 0.023651 | 0.125 | 0.08 | 261 | 0 | 0.364 | 1 | 1 | cs | TRUE
171 | LV_3271-2_0_6_line_171 |  | 166 | 167 | 0.008692 | 0.125 | 0.08 | 261 | 0 | 0.364 | 1 | 1 | cs | TRUE
172 | LV_3271-2_0_6_line_172 |  | 169 | 170 | 0.010214 | 0.125 | 0.08 | 261 | 0 | 0.364 | 1 | 1 | cs | TRUE
173 | LV_3271-2_0_6_line_173 |  | 170 | 171 | 0.016857 | 0.125 | 0.08 | 261 | 0 | 0.364 | 1 | 1 | cs | TRUE
174 | LV_3271-2_0_6_line_174 |  | 171 | 172 | 0.00065036 | 0.125 | 0.08 | 261 | 0 | 0.364 | 1 | 1 | cs | TRUE
175 | LV_3271-2_0_6_line_175 |  | 173 | 174 | 0.092041 | 0.125 | 0.08 | 261 | 0 | 0.364 | 1 | 1 | cs | TRUE
176 | LV_3271-2_0_6_line_176 |  | 174 | 175 | 0.006516 | 0.125 | 0.08 | 261 | 0 | 0.364 | 1 | 1 | cs | TRUE

## trafo
| name | std_type | hv_bus | lv_bus | sn_mva | vn_hv_kv | vn_lv_kv | vk_percent | vkr_percent | pfe_kw | i0_percent | shift_degree | tap_side | tap_neutral | tap_min | tap_max | tap_step_percent | tap_step_degree | tap_pos | tap_phase_shifter | parallel | df | in_service
0 | LV_3271-2_0_6_trafo_25 | 0.63 MVA 20/0.4 kV | 178 | 39 | 0.63 | 20 | 0.4 | 6 | 1.206 | 1.65 | 0.2619 | 150 | hv | 0 | -2 | 2 | 2.5 | 0 | 0 | FALSE | 1 | 1 | TRUE

## line_geodata
| x0 | y0 | x1 | y1 | x2 | y2 | x3 | y3 | x4 | y4 | x5 | y5 | x6 | y6 | x7 | y7 | x8 | y8 | x9 | y9 | x10 | y10 | x11 | y11 | x12 | y12 | x13 | y13
0 | 2754257.2975 | 1225350.953 | 2754238.1931 | 1225345.1963
1 | 2754257.2975 | 1225350.953 | 2754273.5499 | 1225355.8503
2 | 2754196.6424 | 1225332.6759 | 2754238.1931 | 1225345.1963
3 | 2754273.5499 | 1225355.8503 | 2754295.5019 | 1225362.4651
4 | 2754196.6424 | 1225332.6759 | 2754191.5448 | 1225354.0411 | 2754189.3055 | 1225363.4162
5 | 2754295.5019 | 1225362.4651 | 2754330.3695 | 1225372.9718
6 | 2754185.0609 | 1225381.187 | 2754189.3055 | 1225363.4162
7 | 2754330.3695 | 1225372.9718 | 2754349.7609 | 1225378.815
8 | 2754185.0609 | 1225381.187 | 2754181.9208 | 1225394.3399 | 2754181.0782 | 1225397.8769 | 2754172.9223 | 1225430.5545
9 | 2754185.0609 | 1225381.187 | 2754218.3587 | 1225390.5067
10 | 2754171.3016 | 1225437.0484 | 2754172.9223 | 1225430.5545
11 | 2754292.6217 | 1225415.3406 | 2754282.5524 | 1225412.5754
12 | 2754292.6217 | 1225415.3406 | 2754311.6522 | 1225420.5666
13 | 2754314.6591 | 1225421.3924 | 2754311.6522 | 1225420.5666
14 | 2754166.5284 | 1225435.9571 | 2754171.3016 | 1225437.0484
15 | 2754314.6591 | 1225421.3924 | 2754329.1542 | 1225425.373
16 | 2754166.5284 | 1225435.9571 | 2754155.7239 | 1225432.8551
17 | 2754166.5284 | 1225435.9571 | 2754167.302 | 1225432.7409 | 2754169.7255 | 1225422.6499 | 2754172.8206 | 1225409.7627 | 2754174.2628 | 1225404.4807
18 | 2754166.5284 | 1225435.9571 | 2754165.4563 | 1225440.4446 | 2754164.0308 | 1225446.0348
19 | 2753967.1112 | 1225731.4731 | 2753970.5634 | 1225760.8156
20 | 2753964.502 | 1225702.861 | 2753966.361 | 1225725.0961 | 2753967.1112 | 1225731.4731
21 | 2753972.9206 | 1225772.5983 | 2753970.7064 | 1225762.0313 | 2753970.5634 | 1225760.8156
22 | 2753964.502 | 1225702.861 | 2753964.3972 | 1225693.1592
23 | 2753964.502 | 1225702.861 | 2753939.5069 | 1225688.9947
24 | 2753972.9206 | 1225772.5983 | 2753975.9158 | 1225782.2958
25 | 2754001.0283 | 1225766.2197 | 2753972.9206 | 1225772.5983
26 | 2753972.9206 | 1225772.5983 | 2753960.4498 | 1225770.3069 | 2753952.8821 | 1225767.8867 | 2753948.6568 | 1225766.1536 | 2753945.9653 | 1225764.0598
27 | 2753964.3972 | 1225693.1592 | 2753964.2832 | 1225682.6034 | 2753964.3847 | 1225673.9982 | 2753959.1663 | 1225663.6462
28 | 2753932.1393 | 1225684.9074 | 2753939.5069 | 1225688.9947
29 | 2753975.9158 | 1225782.2958 | 2753926.6771 | 1225798.0476
30 | 2754001.0283 | 1225766.2197 | 2754001.5019 | 1225754.3766 | 2754002.893 | 1225741.9568 | 2754001.9175 | 1225735.6925
31 | 2753999.794 | 1225774.3396 | 2754001.0283 | 1225766.2197
32 | 2753957.0997 | 1225658.8959 | 2753958.4544 | 1225662.234 | 2753959.1663 | 1225663.6462
33 | 2753915.2325 | 1225693.7005 | 2753919.1416 | 1225688.0186 | 2753921.7382 | 1225686.1618 | 2753925.5424 | 1225684.5365 | 2753929.3101 | 1225684.3226 | 2753932.1393 | 1225684.9074
34 | 2753926.6771 | 1225798.0476 | 2753911.2111 | 1225756.7542
35 | 2754001.9175 | 1225735.6925 | 2753996.3106 | 1225727.8513 | 2753994.8323 | 1225724.5285
36 | 2753999.794 | 1225774.3396 | 2754028.5873 | 1225771.9893
37 | 2753957.0997 | 1225658.8959 | 2753950.3485 | 1225642.2958
38 | 2753957.0997 | 1225658.8959 | 2753937.5442 | 1225654.8055
39 | 2754122.8261 | 1225607.8829 | 2754118.2784 | 1225625.6036 | 2754116.7662 | 1225631.4004
40 | 2754122.8261 | 1225607.8829 | 2754090.4251 | 1225599.0136
41 | 2754101.8899 | 1225688.4257 | 2754097.1665 | 1225708.6293
42 | 2754101.8899 | 1225688.4257 | 2754106.2429 | 1225690.7962
43 | 2754101.8899 | 1225688.4257 | 2754093.388 | 1225683.7124 | 2754084.3434 | 1225680.6198 | 2754077.0885 | 1225678.9181
44 | 2754097.1665 | 1225708.6293 | 2754091.3169 | 1225733.6502
45 | 2754106.2429 | 1225690.7962 | 2754110.3135 | 1225693.5263 | 2754116.5165 | 1225697.6796 | 2754118.865 | 1225699.253 | 2754120.7424 | 1225700.4439
46 | 2754106.2429 | 1225690.7962 | 2754113.2631 | 1225664.8984
47 | 2754046.0826 | 1225678.1075 | 2754062.62 | 1225677.6992 | 2754066.5818 | 1225677.6017 | 2754075.1759 | 1225678.4694 | 2754077.0885 | 1225678.9181
48 | 2754092.8579 | 1225590.2349 | 2754090.4251 | 1225599.0136
49 | 2754088.1539 | 1225747.0664 | 2754089.043 | 1225743.3768 | 2754091.3169 | 1225733.6502
50 | 2754113.2631 | 1225664.8984 | 2754114.0174 | 1225662.1156 | 2754116.7356 | 1225651.4763 | 2754120.4588 | 1225636.9069
51 | 2754046.0826 | 1225678.1075 | 2754034.1225 | 1225678.4028
52 | 2754094.7092 | 1225583.5548 | 2754092.8579 | 1225590.2349
53 | 2754137.3625 | 1225551.2741 | 2754141.8501 | 1225552.2579
54 | 2754137.3625 | 1225551.2741 | 2754140.7979 | 1225537.6942
55 | 2754137.3625 | 1225551.2741 | 2754124.1586 | 1225547.662
56 | 2754141.8501 | 1225552.2579 | 2754147.4298 | 1225529.5482 | 2754148.5357 | 1225525.4675
57 | 2754140.1124 | 1225559.3082 | 2754141.8501 | 1225552.2579
58 | 2754145.3005 | 1225519.8636 | 2754143.1176 | 1225528.5245 | 2754140.7979 | 1225537.6942
59 | 2754107.3637 | 1225543.0675 | 2754124.1586 | 1225547.662
60 | 2754124.6256 | 1225620.6018 | 2754120.4588 | 1225636.9069
61 | 2754006.7605 | 1225679.0783 | 2754034.1225 | 1225678.4028
62 | 2754094.7092 | 1225583.5548 | 2754078.1708 | 1225579.2782
63 | 2754094.7092 | 1225583.5548 | 2754095.6463 | 1225580.1759 | 2754097.877 | 1225580.7342 | 2754102.6858 | 1225561.1296 | 2754107.3637 | 1225543.0675
64 | 2754148.5357 | 1225525.4675 | 2754152.9488 | 1225509.1836 | 2754154.6676 | 1225502.339
65 | 2754140.1124 | 1225559.3082 | 2754154.559 | 1225563.048
66 | 2754140.1124 | 1225559.3082 | 2754135.6438 | 1225577.4869 | 2754132.7881 | 1225588.6616
67 | 2754145.3005 | 1225519.8636 | 2754148.275 | 1225508.0615 | 2754150.4479 | 1225499.5194
68 | 2754107.3637 | 1225543.0675 | 2754105.7971 | 1225542.6377 | 2754100.0879 | 1225541.1721
69 | 2754052.4378 | 1225770.0425 | 2754058.2225 | 1225750.8191
70 | 2754052.4378 | 1225770.0425 | 2754028.5873 | 1225771.9893
71 | 2754132.7881 | 1225588.6616 | 2754124.6256 | 1225620.6018
72 | 2754154.559 | 1225563.048 | 2754158.6811 | 1225564.115
73 | 2754183.668 | 1225570.5833 | 2754158.6811 | 1225564.115
74 | 2753992.3016 | 1225710.7621 | 2753992.7478 | 1225716.3486 | 2753993.9381 | 1225722.5184 | 2753994.8323 | 1225724.5285
75 | 2754084.755 | 1225537.2362 | 2754100.0879 | 1225541.1721
76 | 2754084.755 | 1225537.2362 | 2754082.7626 | 1225536.7248 | 2754073.9648 | 1225534.5785
77 | 2754066.1349 | 1225532.6684 | 2754073.9648 | 1225534.5785
78 | 2754150.4479 | 1225499.5194 | 2754156.5059 | 1225475.703
79 | 2754160.9609 | 1225458.1888 | 2754156.5059 | 1225475.703
80 | 2754160.9609 | 1225458.1888 | 2754151.3083 | 1225455.4252 | 2754122.0834 | 1225447.3931
81 | 2754160.9609 | 1225458.1888 | 2754162.6108 | 1225451.6033 | 2754164.0308 | 1225446.0348
82 | 2754160.9609 | 1225458.1888 | 2754165.3657 | 1225459.7377
83 | 2754122.0834 | 1225447.3931 | 2754119.0054 | 1225446.5472 | 2754118.5435 | 1225446.415
84 | 2754165.3657 | 1225459.7377 | 2754177.8879 | 1225463.3112
85 | 2754177.8879 | 1225463.3112 | 2754180.6989 | 1225464.1134
86 | 2754196.3572 | 1225468.5819 | 2754180.6989 | 1225464.1134
87 | 2754118.5435 | 1225446.415 | 2754107.8266 | 1225443.3489
88 | 2754232.0771 | 1225478.7724 | 2754254.1438 | 1225485.4269
89 | 2754268.3917 | 1225489.7236 | 2754254.1438 | 1225485.4269
90 | 2754232.0771 | 1225478.7724 | 2754221.828 | 1225504.2719
91 | 2754232.0771 | 1225478.7724 | 2754221.6563 | 1225475.7996 | 2754209.9452 | 1225472.4585
92 | 2754268.3917 | 1225489.7236 | 2754271.5197 | 1225490.6956
93 | 2754268.3917 | 1225489.7236 | 2754263.1428 | 1225505.7694
94 | 2754209.4519 | 1225538.3479 | 2754220.4821 | 1225507.6206 | 2754221.828 | 1225504.2719
95 | 2754209.9452 | 1225472.4585 | 2754206.6558 | 1225471.5201
96 | 2754280.9414 | 1225493.6235 | 2754271.5197 | 1225490.6956
97 | 2754263.1428 | 1225505.7694 | 2754255.1853 | 1225530.0961 | 2754251.3356 | 1225541.9624
98 | 2754209.4519 | 1225538.3479 | 2754209.0631 | 1225539.4309
99 | 2754196.3572 | 1225468.5819 | 2754206.6558 | 1225471.5201
100 | 2754301.5823 | 1225500.0378 | 2754280.9414 | 1225493.6235
101 | 2754251.3356 | 1225541.9624 | 2754250.2436 | 1225545.3285
102 | 2754198.7701 | 1225568.1043 | 2754209.0631 | 1225539.4309
103 | 2754196.3572 | 1225468.5819 | 2754204.8317 | 1225440.4312
104 | 2754301.5823 | 1225500.0378 | 2754303.3498 | 1225500.5256
105 | 2754301.5823 | 1225500.0378 | 2754304.627 | 1225488.2185
106 | 2754243.452 | 1225566.2632 | 2754250.2436 | 1225545.3285
107 | 2754303.3498 | 1225500.5256 | 2754321.1716 | 1225505.4439
108 | 2754316.2249 | 1225472.7643 | 2754309.0725 | 1225470.9609 | 2754304.627 | 1225488.2185
109 | 2754321.1716 | 1225505.4439 | 2754322.2788 | 1225505.7494
110 | 2754333.2804 | 1225477.0646 | 2754316.2249 | 1225472.7643
111 | 2754327.2226 | 1225507.1137 | 2754322.2788 | 1225505.7494
112 | 2754348.6212 | 1225480.9326 | 2754333.2804 | 1225477.0646
113 | 2754100.8275 | 1225441.3465 | 2754107.8266 | 1225443.3489
114 | 2754155.7239 | 1225432.8551 | 2754133.361 | 1225426.4346
115 | 2754080.2145 | 1225435.4215 | 2754081.6895 | 1225435.8712 | 2754100.8275 | 1225441.3465
116 | 2754078.8219 | 1225435.0073 | 2754080.2145 | 1225435.4215
117 | 2754006.7605 | 1225679.0783 | 2754002.5646 | 1225679.1818
118 | 2753990.0767 | 1225679.4901 | 2754002.5646 | 1225679.1818
119 | 2753990.0767 | 1225679.4901 | 2753989.2099 | 1225672.25 | 2753987.1914 | 1225663.7565
120 | 2753990.0767 | 1225679.4901 | 2753991.6424 | 1225702.5073 | 2753992.3016 | 1225710.7621
121 | 2753984.374 | 1225654.4325 | 2753986.6382 | 1225661.4291 | 2753987.1914 | 1225663.7565
122 | 2753978.6734 | 1225636.5558 | 2753979.2922 | 1225638.7293 | 2753984.374 | 1225654.4325
123 | 2753978.6734 | 1225636.5558 | 2753990.3981 | 1225636.0364 | 2753993.0716 | 1225635.6052 | 2753995.8947 | 1225634.6663 | 2753998.2091 | 1225633.4584 | 2753999.0753 | 1225629.2992 | 2754000.4633 | 1225624.9089 | 2754001.5708 | 1225621.3898
124 | 2753978.6734 | 1225636.5558 | 2753976.2073 | 1225627.8394
125 | 2754002.4556 | 1225611.537 | 2754001.5708 | 1225621.3898
126 | 2753976.2073 | 1225627.8394 | 2753970.9044 | 1225609.0963 | 2753970.5607 | 1225604.7557
127 | 2753969.7406 | 1225589.3036 | 2753969.6812 | 1225593.6505 | 2753970.5607 | 1225604.7557
128 | 2753969.7406 | 1225589.3036 | 2753980.6763 | 1225589.6456
129 | 2753969.7406 | 1225589.3036 | 2753969.8945 | 1225578.0557
130 | 2753997.7566 | 1225590.1798 | 2753980.6763 | 1225589.6456
131 | 2754006.9607 | 1225590.4676 | 2753997.7566 | 1225590.1798
132 | 2753978.8414 | 1225523.4453 | 2753976.3022 | 1225533.9226 | 2753974.3571 | 1225541.8203
133 | 2753978.8414 | 1225523.4453 | 2753978.1772 | 1225517.3148
134 | 2753978.8414 | 1225523.4453 | 2753970.5104 | 1225525.009 | 2753963.0262 | 1225527.2619 | 2753963.0262 | 1225527.2619
135 | 2753972.6637 | 1225479.3451 | 2753975.8049 | 1225495.4189 | 2753978.1772 | 1225517.3148
136 | 2753957.0031 | 1225542.9031 | 2753959.9806 | 1225535.3239 | 2753963.0262 | 1225527.2619
137 | 2753972.6637 | 1225479.3451 | 2753972.2096 | 1225477.0256
138 | 2753972.6637 | 1225479.3451 | 2753981.497 | 1225480.0632 | 2753993.1669 | 1225488.5709
139 | 2753949.0633 | 1225559.7305 | 2753954.2802 | 1225549.8341 | 2753957.0031 | 1225542.9031
140 | 2753997.0575 | 1225491.4073 | 2753993.1669 | 1225488.5709
141 | 2753949.0633 | 1225559.7305 | 2753944.058 | 1225555.5972 | 2753938.9087 | 1225549.9923 | 2753934.8506 | 1225544.8695
142 | 2753949.0633 | 1225559.7305 | 2753948.9679 | 1225570.1353
143 | 2753911.2111 | 1225756.7542 | 2753909.8986 | 1225753.2504 | 2753909.2308 | 1225750.2725
144 | 2753911.2111 | 1225756.7542 | 2753895.2862 | 1225764.4977
145 | 2753950.3485 | 1225642.2958 | 2753948.5425 | 1225637.8553 | 2753942.578 | 1225622.4313 | 2753941.8758 | 1225617.6198 | 2753942.6034 | 1225613.8228
146 | 2753937.5442 | 1225654.8055 | 2753933.2528 | 1225653.9078 | 2753932.3356 | 1225653.8841 | 2753931.206 | 1225654.1551 | 2753931.206 | 1225654.1551
147 | 2753947.8835 | 1225591.692 | 2753942.7791 | 1225612.9055 | 2753942.6034 | 1225613.8228
148 | 2753931.206 | 1225654.1551 | 2753930.5683 | 1225655.3508 | 2753927.2505 | 1225667.4061
149 | 2753947.8835 | 1225591.692 | 2753948.8053 | 1225587.8607 | 2753948.9679 | 1225570.1353
150 | 2753934.8506 | 1225544.8695 | 2753933.7818 | 1225543.5204 | 2753929.6737 | 1225539.8886 | 2753925.5556 | 1225538.6921 | 2753921.4872 | 1225539.3875 | 2753918.0467 | 1225542.4903 | 2753916.2196 | 1225546.5579 | 2753908.2816 | 1225562.5339 | 2753905.2674 | 1225565.8701
151 | 2754078.8219 | 1225435.0073 | 2754074.7788 | 1225449.4994
152 | 2754064.5111 | 1225490.8064 | 2754065.541 | 1225486.5319
153 | 2754065.541 | 1225486.5319 | 2754068.4495 | 1225474.46
154 | 2754069.2597 | 1225471.0974 | 2754068.4495 | 1225474.46
155 | 2754069.2597 | 1225471.0974 | 2754070.0656 | 1225467.7525
156 | 2754074.7788 | 1225449.4994 | 2754072.467 | 1225457.7859 | 2754070.0656 | 1225467.7525
157 | 2754186.245 | 1225602.9926 | 2754190.4526 | 1225591.2748 | 2754198.7701 | 1225568.1043
158 | 2754243.452 | 1225566.2632 | 2754240.1476 | 1225576.4489 | 2754235.9595 | 1225589.223
159 | 2754235.9595 | 1225589.223 | 2754226.8841 | 1225616.9033
160 | 2754343.9829 | 1225511.739 | 2754327.2226 | 1225507.1137
161 | 2754133.0235 | 1225426.3376 | 2754133.361 | 1225426.4346
162 | 2754418.7027 | 1225449.896 | 2754406.0996 | 1225475.17 | 2754400.2341 | 1225493.9462
163 | 2754418.7027 | 1225449.896 | 2754398.3304 | 1225444.3274
164 | 2754400.2341 | 1225493.9462 | 2754363.2528 | 1225484.6218
165 | 2754398.3304 | 1225444.3274 | 2754384.3691 | 1225440.5113
166 | 2754363.2528 | 1225484.6218 | 2754348.6212 | 1225480.9326
167 | 2754378.8862 | 1225439.0126 | 2754384.3691 | 1225440.5113
168 | 2754378.8862 | 1225439.0126 | 2754365.1138 | 1225435.248 | 2754362.5334 | 1225434.5394
169 | 2754360.3429 | 1225433.9378 | 2754362.5334 | 1225434.5394
170 | 2754360.3429 | 1225433.9378 | 2754337.5358 | 1225427.6747
171 | 2754337.5358 | 1225427.6747 | 2754329.1542 | 1225425.373
172 | 2753997.0575 | 1225491.4073 | 2754000.5404 | 1225493.9464 | 2754005.2869 | 1225497.4572
173 | 2754005.2869 | 1225497.4572 | 2754018.8398 | 1225507.4817
174 | 2754019.3627 | 1225507.8684 | 2754018.8398 | 1225507.4817
175 | 2753905.2674 | 1225565.8701 | 2753905.2674 | 1225565.8701 | 2753900.1084 | 1225567.3825 | 2753897.0181 | 1225565.7456 | 2753894.8024 | 1225562.2629 | 2753897.1338 | 1225533.1409 | 2753898.8302 | 1225522.108 | 2753899.9554 | 1225518.4894 | 2753899.72 | 1225514.1015 | 2753897.8793 | 1225511.6628 | 2753893.5448 | 1225508.5701 | 2753888.2039 | 1225507.1418 | 2753877.9043 | 1225506.8085 | 2753871.6659 | 1225507.3787
176 | 2753865.177 | 1225507.9718 | 2753871.6659 | 1225507.3787

## bus_geodata
| x | y | coords
0 | 2754257.2975 | 1225350.953
1 | 2754238.1931 | 1225345.1963
2 | 2754273.5499 | 1225355.8503
3 | 2754196.6424 | 1225332.6759
4 | 2754295.5019 | 1225362.4651
5 | 2754189.3055 | 1225363.4162
6 | 2754330.3695 | 1225372.9718
7 | 2754185.0609 | 1225381.187
8 | 2754349.7609 | 1225378.815
9 | 2754172.9223 | 1225430.5545
10 | 2754218.3587 | 1225390.5067
11 | 2754282.5524 | 1225412.5754
12 | 2754292.6217 | 1225415.3406
13 | 2754311.6522 | 1225420.5666
14 | 2754171.3016 | 1225437.0484
15 | 2754314.6591 | 1225421.3924
16 | 2754166.5284 | 1225435.9571
17 | 2753967.1112 | 1225731.4731
18 | 2753970.5634 | 1225760.8156
19 | 2753964.502 | 1225702.861
20 | 2753972.9206 | 1225772.5983
21 | 2753964.3972 | 1225693.1592
22 | 2753939.5069 | 1225688.9947
23 | 2753975.9158 | 1225782.2958
24 | 2754001.0283 | 1225766.2197
25 | 2753945.9653 | 1225764.0598
26 | 2753959.1663 | 1225663.6462
27 | 2753932.1393 | 1225684.9074
28 | 2753926.6771 | 1225798.0476
29 | 2754001.9175 | 1225735.6925
30 | 2753999.794 | 1225774.3396
31 | 2753957.0997 | 1225658.8959
32 | 2753915.2325 | 1225693.7005
33 | 2754116.7662 | 1225631.4004
34 | 2754122.8261 | 1225607.8829
35 | 2754101.8899 | 1225688.4257
36 | 2754097.1665 | 1225708.6293
37 | 2754106.2429 | 1225690.7962
38 | 2754077.0885 | 1225678.9181
39 | 2754090.4251 | 1225599.0136
40 | 2754091.3169 | 1225733.6502
41 | 2754120.7424 | 1225700.4439
42 | 2754113.2631 | 1225664.8984
43 | 2754046.0826 | 1225678.1075
44 | 2754092.8579 | 1225590.2349
45 | 2754137.3625 | 1225551.2741
46 | 2754141.8501 | 1225552.2579
47 | 2754140.7979 | 1225537.6942
48 | 2754124.1586 | 1225547.662
49 | 2754088.1539 | 1225747.0664
50 | 2754120.4588 | 1225636.9069
51 | 2754034.1225 | 1225678.4028
52 | 2754094.7092 | 1225583.5548
53 | 2754148.5357 | 1225525.4675
54 | 2754140.1124 | 1225559.3082
55 | 2754145.3005 | 1225519.8636
56 | 2754107.3637 | 1225543.0675
57 | 2754052.4378 | 1225770.0425
58 | 2754058.2225 | 1225750.8191
59 | 2754028.5873 | 1225771.9894
60 | 2754124.6256 | 1225620.6018
61 | 2754132.7881 | 1225588.6616
62 | 2754154.559 | 1225563.048
63 | 2754158.6811 | 1225564.115
64 | 2753994.8323 | 1225724.5285
65 | 2754084.755 | 1225537.2362
66 | 2754100.0879 | 1225541.1721
67 | 2754073.9648 | 1225534.5785
68 | 2754066.1349 | 1225532.6684
69 | 2754078.1708 | 1225579.2782
70 | 2754154.6676 | 1225502.339
71 | 2754150.4479 | 1225499.5194
72 | 2754156.5059 | 1225475.703
73 | 2754160.9609 | 1225458.1888
74 | 2754122.0834 | 1225447.3931
75 | 2754164.0308 | 1225446.0348
76 | 2754165.3657 | 1225459.7377
77 | 2754177.8879 | 1225463.3112
78 | 2754180.6989 | 1225464.1134
79 | 2754118.5435 | 1225446.415
80 | 2754254.1438 | 1225485.4269
81 | 2754232.0771 | 1225478.7724
82 | 2754268.3917 | 1225489.7236
83 | 2754221.828 | 1225504.2719
84 | 2754209.9452 | 1225472.4585
85 | 2754271.5197 | 1225490.6956
86 | 2754263.1428 | 1225505.7694
87 | 2754209.4519 | 1225538.3479
88 | 2754206.6558 | 1225471.5201
89 | 2754280.9414 | 1225493.6235
90 | 2754251.3356 | 1225541.9624
91 | 2754209.0631 | 1225539.4309
92 | 2754196.3572 | 1225468.5819
93 | 2754301.5823 | 1225500.0378
94 | 2754250.2436 | 1225545.3285
95 | 2754303.3498 | 1225500.5256
96 | 2754304.627 | 1225488.2185
97 | 2754321.1716 | 1225505.4439
98 | 2754316.2249 | 1225472.7643
99 | 2754322.2788 | 1225505.7494
100 | 2754333.2804 | 1225477.0646
101 | 2754107.8266 | 1225443.3489
102 | 2754155.7239 | 1225432.8551
103 | 2754174.2628 | 1225404.4807
104 | 2754100.8275 | 1225441.3465
105 | 2754080.2145 | 1225435.4215
106 | 2754183.668 | 1225570.5833
107 | 2754006.7605 | 1225679.0783
108 | 2754002.5646 | 1225679.1818
109 | 2753990.0767 | 1225679.4901
110 | 2753987.1914 | 1225663.7565
111 | 2753992.3016 | 1225710.7621
112 | 2753984.374 | 1225654.4325
113 | 2753978.6734 | 1225636.5557
114 | 2754001.5708 | 1225621.3898
115 | 2753976.2073 | 1225627.8394
116 | 2754002.4556 | 1225611.537
117 | 2753970.5607 | 1225604.7557
118 | 2753969.7406 | 1225589.3036
119 | 2753980.6763 | 1225589.6456
120 | 2753969.8945 | 1225578.0557
121 | 2753997.7566 | 1225590.1798
122 | 2754006.9607 | 1225590.4676
123 | 2753974.3571 | 1225541.8203
124 | 2753978.8414 | 1225523.4453
125 | 2753978.1772 | 1225517.3148
126 | 2753963.0262 | 1225527.2619
127 | 2753972.6637 | 1225479.3451
128 | 2753957.0031 | 1225542.9031
129 | 2753972.2096 | 1225477.0256
130 | 2753993.1669 | 1225488.5709
131 | 2753949.0633 | 1225559.7305
132 | 2753911.2111 | 1225756.7542
133 | 2753950.3485 | 1225642.2958
134 | 2753937.5442 | 1225654.8055
135 | 2753942.6034 | 1225613.8228
136 | 2753931.206 | 1225654.1551
137 | 2753947.8835 | 1225591.692
138 | 2753927.2505 | 1225667.4061
139 | 2753948.9679 | 1225570.1353
140 | 2753934.8506 | 1225544.8695
141 | 2754078.8219 | 1225435.0073
142 | 2754064.5111 | 1225490.8064
143 | 2754065.541 | 1225486.5319
144 | 2754068.4495 | 1225474.46
145 | 2754069.2597 | 1225471.0974
146 | 2754070.0656 | 1225467.7525
147 | 2754074.7788 | 1225449.4994
148 | 2754204.8317 | 1225440.4312
149 | 2754198.7701 | 1225568.1043
150 | 2754186.245 | 1225602.9926
151 | 2754243.452 | 1225566.2632
152 | 2754235.9595 | 1225589.223
153 | 2754226.8841 | 1225616.9033
154 | 2754327.2226 | 1225507.1137
155 | 2754343.9829 | 1225511.739
156 | 2754133.361 | 1225426.4346
157 | 2754133.0235 | 1225426.3376
158 | 2754418.7027 | 1225449.896
159 | 2754400.2341 | 1225493.9462
160 | 2754398.3304 | 1225444.3274
161 | 2754363.2528 | 1225484.6218
162 | 2754384.3691 | 1225440.5113
163 | 2754378.8862 | 1225439.0126
164 | 2754362.5334 | 1225434.5394
165 | 2754360.3429 | 1225433.9378
166 | 2754337.5358 | 1225427.6747
167 | 2754329.1542 | 1225425.373
168 | 2754348.6212 | 1225480.9326
169 | 2753997.0575 | 1225491.4073
170 | 2754005.2869 | 1225497.4572
171 | 2754018.8398 | 1225507.4817
172 | 2754019.3627 | 1225507.8684
173 | 2753905.2674 | 1225565.8701
174 | 2753871.6659 | 1225507.3787
175 | 2753865.177 | 1225507.9718
176 | 2753895.2862 | 1225764.4977
177 | 2753909.2308 | 1225750.2725
178 | 2754094.7092 | 1225583.5548

## line_std_types
| c_nf_per_km | r_ohm_per_km | x_ohm_per_km | max_i_ka | type | q_mm2 | alpha | voltage_rating
NAYY 4x50 SE | 210 | 0.642 | 0.083 | 0.142 | cs | 50 | 0.00403 | LV
NAYY 4x120 SE | 264 | 0.225 | 0.08 | 0.242 | cs | 120 | 0.00403 | LV
NAYY 4x150 SE | 261 | 0.208 | 0.08 | 0.27 | cs | 150 | 0.00403 | LV
NA2XS2Y 1x95 RM/25 12/20 kV | 216 | 0.313 | 0.132 | 0.252 | cs | 95 | 0.00403 | MV
NA2XS2Y 1x185 RM/25 12/20 kV | 273 | 0.161 | 0.117 | 0.362 | cs | 185 | 0.00403 | MV
NA2XS2Y 1x240 RM/25 12/20 kV | 304 | 0.122 | 0.112 | 0.421 | cs | 240 | 0.00403 | MV
NA2XS2Y 1x95 RM/25 6/10 kV | 315 | 0.313 | 0.123 | 0.249 | cs | 95 | 0.00403 | MV
NA2XS2Y 1x185 RM/25 6/10 kV | 406 | 0.161 | 0.11 | 0.358 | cs | 185 | 0.00403 | MV
NA2XS2Y 1x240 RM/25 6/10 kV | 456 | 0.122 | 0.105 | 0.416 | cs | 240 | 0.00403 | MV
NA2XS2Y 1x150 RM/25 12/20 kV | 250 | 0.206 | 0.116 | 0.319 | cs | 150 | 0.00403 | MV
NA2XS2Y 1x120 RM/25 12/20 kV | 230 | 0.253 | 0.119 | 0.283 | cs | 120 | 0.00403 | MV
NA2XS2Y 1x70 RM/25 12/20 kV | 190 | 0.443 | 0.132 | 0.22 | cs | 70 | 0.00403 | MV
NA2XS2Y 1x150 RM/25 6/10 kV | 360 | 0.206 | 0.11 | 0.315 | cs | 150 | 0.00403 | MV
NA2XS2Y 1x120 RM/25 6/10 kV | 340 | 0.253 | 0.113 | 0.28 | cs | 120 | 0.00403 | MV
NA2XS2Y 1x70 RM/25 6/10 kV | 280 | 0.443 | 0.123 | 0.217 | cs | 70 | 0.00403 | MV
N2XS(FL)2Y 1x120 RM/35 64/110 kV | 112 | 0.153 | 0.166 | 0.366 | cs | 120 | 0.00393 | HV
N2XS(FL)2Y 1x185 RM/35 64/110 kV | 125 | 0.099 | 0.156 | 0.457 | cs | 185 | 0.00393 | HV
N2XS(FL)2Y 1x240 RM/35 64/110 kV | 135 | 0.075 | 0.149 | 0.526 | cs | 240 | 0.00393 | HV
N2XS(FL)2Y 1x300 RM/35 64/110 kV | 144 | 0.06 | 0.144 | 0.588 | cs | 300 | 0.00393 | HV
15-AL1/3-ST1A 0.4 | 11 | 1.8769 | 0.35 | 0.105 | ol | 16 | 0.00403 | LV
24-AL1/4-ST1A 0.4 | 11.25 | 1.2012 | 0.335 | 0.14 | ol | 24 | 0.00403 | LV
48-AL1/8-ST1A 0.4 | 12.2 | 0.5939 | 0.3 | 0.21 | ol | 48 | 0.00403 | LV
94-AL1/15-ST1A 0.4 | 13.2 | 0.306 | 0.29 | 0.35 | ol | 94 | 0.00403 | LV
34-AL1/6-ST1A 10.0 | 9.7 | 0.8342 | 0.36 | 0.17 | ol | 34 | 0.00403 | MV
48-AL1/8-ST1A 10.0 | 10.1 | 0.5939 | 0.35 | 0.21 | ol | 48 | 0.00403 | MV
70-AL1/11-ST1A 10.0 | 10.4 | 0.4132 | 0.339 | 0.29 | ol | 70 | 0.00403 | MV
94-AL1/15-ST1A 10.0 | 10.75 | 0.306 | 0.33 | 0.35 | ol | 94 | 0.00403 | MV
122-AL1/20-ST1A 10.0 | 11.1 | 0.2376 | 0.323 | 0.41 | ol | 122 | 0.00403 | MV
149-AL1/24-ST1A 10.0 | 11.25 | 0.194 | 0.315 | 0.47 | ol | 149 | 0.00403 | MV
34-AL1/6-ST1A 20.0 | 9.15 | 0.8342 | 0.382 | 0.17 | ol | 34 | 0.00403 | MV
48-AL1/8-ST1A 20.0 | 9.5 | 0.5939 | 0.372 | 0.21 | ol | 48 | 0.00403 | MV
70-AL1/11-ST1A 20.0 | 9.7 | 0.4132 | 0.36 | 0.29 | ol | 70 | 0.00403 | MV
94-AL1/15-ST1A 20.0 | 10 | 0.306 | 0.35 | 0.35 | ol | 94 | 0.00403 | MV
122-AL1/20-ST1A 20.0 | 10.3 | 0.2376 | 0.344 | 0.41 | ol | 122 | 0.00403 | MV
149-AL1/24-ST1A 20.0 | 10.5 | 0.194 | 0.337 | 0.47 | ol | 149 | 0.00403 | MV
184-AL1/30-ST1A 20.0 | 10.75 | 0.1571 | 0.33 | 0.535 | ol | 184 | 0.00403 | MV
243-AL1/39-ST1A 20.0 | 11 | 0.1188 | 0.32 | 0.645 | ol | 243 | 0.00403 | MV
48-AL1/8-ST1A 110.0 | 8 | 0.5939 | 0.46 | 0.21 | ol | 48 | 0.00403 | HV
70-AL1/11-ST1A 110.0 | 8.4 | 0.4132 | 0.45 | 0.29 | ol | 70 | 0.00403 | HV
94-AL1/15-ST1A 110.0 | 8.65 | 0.306 | 0.44 | 0.35 | ol | 94 | 0.00403 | HV
122-AL1/20-ST1A 110.0 | 8.5 | 0.2376 | 0.43 | 0.41 | ol | 122 | 0.00403 | HV
149-AL1/24-ST1A 110.0 | 8.75 | 0.194 | 0.41 | 0.47 | ol | 149 | 0.00403 | HV
184-AL1/30-ST1A 110.0 | 8.8 | 0.1571 | 0.4 | 0.535 | ol | 184 | 0.00403 | HV
243-AL1/39-ST1A 110.0 | 9 | 0.1188 | 0.39 | 0.645 | ol | 243 | 0.00403 | HV
305-AL1/39-ST1A 110.0 | 9.2 | 0.0949 | 0.38 | 0.74 | ol | 305 | 0.00403 | HV
490-AL1/64-ST1A 110.0 | 9.75 | 0.059 | 0.37 | 0.96 | ol | 490 | 0.00403 | HV
679-AL1/86-ST1A 110.0 | 9.95 | 0.042 | 0.36 | 1.15 | ol | 679 | 0.00403 | HV
490-AL1/64-ST1A 220.0 | 10 | 0.059 | 0.285 | 0.96 | ol | 490 | 0.00403 | HV
679-AL1/86-ST1A 220.0 | 11.7 | 0.042 | 0.275 | 1.15 | ol | 679 | 0.00403 | HV
490-AL1/64-ST1A 380.0 | 11 | 0.059 | 0.253 | 0.96 | ol | 490 | 0.00403 | HV
679-AL1/86-ST1A 380.0 | 14.6 | 0.042 | 0.25 | 1.15 | ol | 679 | 0.00403 | HV

## trafo_std_types
| i0_percent | pfe_kw | vkr_percent | sn_mva | vn_lv_kv | vn_hv_kv | vk_percent | shift_degree | vector_group | tap_side | tap_neutral | tap_min | tap_max | tap_step_degree | tap_step_percent | tap_phase_shifter
160 MVA 380/110 kV | 0.06 | 60 | 0.25 | 160 | 110 | 380 | 12.2 | 0 | Yy0 | hv | 0 | -9 | 9 | 0 | 1.5 | FALSE
100 MVA 220/110 kV | 0.06 | 55 | 0.26 | 100 | 110 | 220 | 12 | 0 | Yy0 | hv | 0 | -9 | 9 | 0 | 1.5 | FALSE
63 MVA 110/20 kV | 0.04 | 22 | 0.32 | 63 | 20 | 110 | 18 | 150 | YNd5 | hv | 0 | -9 | 9 | 0 | 1.5 | FALSE
40 MVA 110/20 kV | 0.05 | 18 | 0.34 | 40 | 20 | 110 | 16.2 | 150 | YNd5 | hv | 0 | -9 | 9 | 0 | 1.5 | FALSE
25 MVA 110/20 kV | 0.07 | 14 | 0.41 | 25 | 20 | 110 | 12 | 150 | YNd5 | hv | 0 | -9 | 9 | 0 | 1.5 | FALSE
63 MVA 110/10 kV | 0.04 | 22 | 0.32 | 63 | 10 | 110 | 18 | 150 | YNd5 | hv | 0 | -9 | 9 | 0 | 1.5 | FALSE
40 MVA 110/10 kV | 0.05 | 18 | 0.34 | 40 | 10 | 110 | 16.2 | 150 | YNd5 | hv | 0 | -9 | 9 | 0 | 1.5 | FALSE
25 MVA 110/10 kV | 0.07 | 14 | 0.41 | 25 | 10 | 110 | 12 | 150 | YNd5 | hv | 0 | -9 | 9 | 0 | 1.5 | FALSE
0.25 MVA 20/0.4 kV | 0.32 | 0.8 | 1.44 | 0.25 | 0.4 | 20 | 6 | 150 | Yzn5 | hv | 0 | -2 | 2 | 0 | 2.5 | FALSE
0.4 MVA 20/0.4 kV | 0.3375 | 1.35 | 1.425 | 0.4 | 0.4 | 20 | 6 | 150 | Dyn5 | hv | 0 | -2 | 2 | 0 | 2.5 | FALSE
0.63 MVA 20/0.4 kV | 0.2619 | 1.65 | 1.206 | 0.63 | 0.4 | 20 | 6 | 150 | Dyn5 | hv | 0 | -2 | 2 | 0 | 2.5 | FALSE
0.25 MVA 10/0.4 kV | 0.24 | 0.6 | 1.2 | 0.25 | 0.4 | 10 | 4 | 150 | Dyn5 | hv | 0 | -2 | 2 | 0 | 2.5 | FALSE
0.4 MVA 10/0.4 kV | 0.2375 | 0.95 | 1.325 | 0.4 | 0.4 | 10 | 4 | 150 | Dyn5 | hv | 0 | -2 | 2 | 0 | 2.5 | FALSE
0.63 MVA 10/0.4 kV | 0.1873 | 1.18 | 1.0794 | 0.63 | 0.4 | 10 | 4 | 150 | Dyn5 | hv | 0 | -2 | 2 | 0 | 2.5 | FALSE

## trafo3w_std_types
| sn_hv_mva | sn_mv_mva | sn_lv_mva | vn_hv_kv | vn_mv_kv | vn_lv_kv | vk_hv_percent | vk_mv_percent | vk_lv_percent | vkr_hv_percent | vkr_mv_percent | vkr_lv_percent | pfe_kw | i0_percent | shift_mv_degree | shift_lv_degree | vector_group | tap_side | tap_neutral | tap_min | tap_max | tap_step_percent
63/25/38 MVA 110/20/10 kV | 63 | 25 | 38 | 110 | 20 | 10 | 10.4 | 10.4 | 10.4 | 0.28 | 0.32 | 0.35 | 35 | 0.89 | 0 | 0 | YN0yn0yn0 | hv | 0 | -10 | 10 | 1.2
63/25/38 MVA 110/10/10 kV | 63 | 25 | 38 | 110 | 10 | 10 | 10.4 | 10.4 | 10.4 | 0.28 | 0.32 | 0.35 | 35 | 0.89 | 0 | 0 | YN0yn0yn0 | hv | 0 | -10 | 10 | 1.2

## fuse_std_types
| fuse_type | i_rated_a | t_avg | t_min | t_total | x_avg | x_min | x_total
HV 100A | HV 100A | 100 | 0 | [10.0, 3.64, 0.854, 0.281, 0.1, 0.0531, 0.022, 0.01] | [10.0, 4.267, 1.21, 0.403, 0.1, 0.058, 0.022, 0.01] | 0 | [300.0, 350.0, 450.0, 550.0, 700.0, 850.0, 1200.0, 1752.0] | [600.0, 700.0, 900.0, 1150.0, 1665.0, 2000.0, 3000.0, 4313.0]
HV 10A | HV 10A | 10 | 0 | [10.0, 1675.0, 0.344, 0.156, 0.1, 0.0417, 0.0171, 0.01] | [10.0, 1.3, 0.3, 0.155, 0.1, 0.0555, 0.023, 0.01] | 0 | [30.0, 32.0, 35.0, 37.0, 39.0, 50.0, 70.0, 88.0] | [60.0, 70.0, 80.0, 87.0, 94.0, 110.0, 150.0, 216.0]
HV 125A | HV 125A | 125 | 0 | [10.0, 1.82, 0.344, 0.1, 0.0467, 0.0269, 0.01] | [10.0, 2.478, 0.426, 0.1, 0.0427, 0.0211, 0.01] | 0 | [375.0, 500.0, 700.0, 925.0, 1200.0, 1500.0, 2341.0] | [750.0, 1000.0, 1500.0, 2200.0, 3000.0, 4000.0, 5765.0]
HV 160A | HV 160A | 160 | 0 | [10.0, 4.15, 1.03, 0.198, 0.1, 0.051, 0.0172, 0.01] | [10.0, 2.3, 0.734, 0.274, 0.1, 0.046, 0.0177, 0.01] | 0 | [480.0, 550.0, 700.0, 1000.0, 1260.0, 1600.0, 2500.0, 3227.0] | [960.0, 1300.0, 1700.0, 2200.0, 2996.0, 4000.0, 6000.0, 7946.0]
HV 16A | HV 16A | 16 | 0 | [10.0, 0.352, 0.164, 0.1, 0.0649, 0.0342, 0.01] | [10.0, 2.34, 0.722, 0.181, 0.1, 0.055, 0.0296, 0.01] | 0 | [48.0, 60.0, 65.0, 71.0, 80.0, 100.0, 162.0] | [96.0, 110.0, 125.0, 150.0, 168.0, 200.0, 250.0, 398.0]
HV 200A | HV 200A | 200 | 0 | [10.0, 4.267, 1.21, 0.403, 0.1, 0.058, 0.022, 0.01] | [10.0, 3.73, 1.654, 0.328, 0.1, 0.0531, 0.019, 0.01] | 0 | [600.0, 700.0, 900.0, 1150.0, 1665.0, 2000.0, 3000.0, 4313.0] | [1200.0, 1500.0, 1800.0, 2700.0, 3960.0, 5000.0, 7500.0, 10620.0]
HV 20A | HV 20A | 20 | 0 | [10.0, 1.3, 0.3, 0.155, 0.1, 0.0555, 0.023, 0.01] | [10.0, 1.3, 0.161, 0.1, 0.0611, 0.0399, 0.0141, 0.01] | 0 | [60.0, 70.0, 80.0, 87.0, 94.0, 110.0, 150.0, 216.0] | [120.0, 150.0, 200.0, 223.0, 260.0, 300.0, 450.0, 532.0]
HV 25A | HV 25A | 25 | 0 | [10.0, 2.512, 0.833, 0.299, 0.1, 0.0372, 0.0223, 0.01] | [10.0, 3.125, 0.597, 0.198, 0.1, 0.0378, 0.022, 0.01] | 0 | [75.0, 82.0, 90.0, 100.0, 124.0, 170.0, 200.0, 289.0] | [150.0, 170.0, 210.0, 250.0, 294.0, 400.0, 500.0, 711.0]
HV 31.5A | HV 31.5A | 31.5 | 0 | [10.0, 2.34, 0.722, 0.181, 0.1, 0.055, 0.0296, 0.01] | [10.0, 2.84, 0.368, 0.164, 0.1, 0.0621, 0.0378, 0.0195, 0.01] | 0 | [95.0, 110.0, 125.0, 150.0, 165.0, 200.0, 250.0, 390.0] | [189.0, 220.0, 300.0, 350.0, 393.0, 450.0, 530.0, 700.0, 960.0]
HV 40A | HV 40A | 40 | 0 | [10.0, 1.3, 0.161, 0.1, 0.0611, 0.0399, 0.0141, 0.01] | [10.0, 2.05, 0.369, 0.198, 0.1, 0.051, 0.0298, 0.01] | 0 | [120.0, 150.0, 200.0, 223.0, 260.0, 300.0, 450.0, 532.0] | [240.0, 300.0, 400.0, 450.0, 530.0, 650.0, 800.0, 1311.0]
HV 50A | HV 50A | 50 | 0 | [10.0, 3.215, 0.597, 0.198, 0.1, 0.0378, 0.022, 0.01] | [10.0, 3.64, 0.854, 0.281, 0.1, 0.0531, 0.022, 0.01] | 0 | [150.0, 170.0, 210.0, 250.0, 294.0, 400.0, 500.0, 711.0] | [300.0, 350.0, 450.0, 550.0, 700.0, 850.0, 1200.0, 1752.0]
HV 6.3A | HV 6.3A | 6.3 | 0 | [10.0, 1.39, 0.344, 0.168, 0.1, 0.056, 0.0263, 0.01] | [10.0, 1.711, 0.516, 0.198, 0.1, 0.0634, 0.0303, 0.01] | 0 | [19.0, 19.5, 20.4, 20.8, 22.0, 25.0, 32.0, 48.0] | [38.0, 40.0, 43.0, 48.0, 53.0, 60.0, 75.0, 118.0]
HV 63A | HV 63A | 63 | 0 | [10.0, 2.84, 0.368, 0.164, 0.1, 0.0621, 0.0378, 0.0195, 0.01] | [10.0, 1.82, 0.344, 0.1, 0.0467, 0.0269, 0.01] | 0 | [189.0, 220.0, 300.0, 350.0, 393.0, 450.0, 530.0, 700.0, 961.0] | [378.0, 500.0, 700.0, 934.0, 1200.0, 1500.0, 2366.0]
HV 80A | HV 80A | 80 | 0 | [10.0, 2.05, 0.369, 0.198, 0.1, 0.051, 0.0298, 0.01] | [10.0, 4.15, 1.03, 0.198, 0.1, 0.051, 0.0172, 0.01] | 0 | [240.0, 300.0, 400.0, 450.0, 530.0, 650.0, 800.0, 1311.0] | [480.0, 550.0, 700.0, 1000.0, 1260.0, 1600.0, 2500.0, 3227.0]
Siemens NH-1-100 | Siemens NH-1-100 | 100 | [5400.0, 2000.0, 400.0, 20.0, 1.0, 0.2, 0.012, 0.004] | 0 | 0 | [150.0, 190.0, 250.0, 430.0, 900.0, 1250.0, 2700.0, 3600.0] | 0 | 0
Siemens NH-1-125 | Siemens NH-1-125 | 125 | [4800.0, 120.0, 7.0, 0.1, 0.004] | 0 | 0 | [180.0, 400.0, 740.0, 2000.0, 4250.0] | 0 | 0
Siemens NH-1-16 | Siemens NH-1-16 | 16 | [4000.0, 400.0, 2.0, 0.1, 0.04, 0.01] | 0 | 0 | [26.0, 35.0, 75.0, 150.0, 200.0, 300.0] | 0 | 0
Siemens NH-1-160 | Siemens NH-1-160 | 160 | [4800.0, 120.0, 7.0, 0.1, 0.004] | 0 | 0 | [210.0, 500.0, 900.0, 2300.0, 5000.0] | 0 | 0
Siemens NH-1-25 | Siemens NH-1-25 | 25 | [4000.0, 1000.0, 10.0, 0.2, 0.02, 0.01] | 0 | 0 | [40.0, 50.0, 100.0, 210.0, 400.0, 500.0] | 0 | 0
Siemens NH-1-50 | Siemens NH-1-50 | 50 | [4000.0, 40.0, 4.0, 1.0, 0.02, 0.01] | 0 | 0 | [86.0, 200.0, 300.0, 400.0, 1000.0, 1280.0] | 0 | 0
Siemens NH-1-63 | Siemens NH-1-63 | 63 | [4000.0, 100.0, 10.0, 2.0, 0.04, 0.01] | 0 | 0 | [100.0, 200.0, 300.0, 400.0, 1000.0, 1500.0] | 0 | 0
Siemens NH-1-80 | Siemens NH-1-80 | 80 | [4800.0, 120.0, 7.0, 0.1, 0.01] | 0 | 0 | [150.58, 250.0, 450.0, 1150.0, 2470.0] | 0 | 0
Siemens NH-2-1000 | Siemens NH-2-1000 | 1000 | [4800.0, 120.0, 7.0, 0.1, 0.004] | 0 | 0 | [1900.0, 3500.0, 8400.0, 24000.0, 52000.0] | 0 | 0
Siemens NH-2-200 | Siemens NH-2-200 | 200 | [4800.0, 120.0, 7.0, 0.1, 0.004] | 0 | 0 | [280.0, 650.0, 1200.0, 3000.0, 7000.0] | 0 | 0
Siemens NH-2-224 | Siemens NH-2-224 | 224 | [4800.0, 120.0, 7.0, 0.2, 0.04, 0.004] | 0 | 0 | [400.0, 750.0, 1453.0, 3025.0, 4315.0, 7600.0] | 0 | 0
Siemens NH-2-250 | Siemens NH-2-250 | 250 | [4800.0, 120.0, 7.0, 0.1, 0.004] | 0 | 0 | [450.0, 800.0, 1650.0, 4000.0, 8500.0] | 0 | 0
Siemens NH-2-315 | Siemens NH-2-315 | 315 | [4800.0, 120.0, 7.0, 0.1, 0.004] | 0 | 0 | [550.0, 920.0, 1900.0, 5000.0, 11000.0] | 0 | 0
Siemens NH-2-355 | Siemens NH-2-355 | 355 | [4800.0, 120.0, 6.0, 0.1, 0.004] | 0 | 0 | [650.0, 1116.27, 2350.0, 5840.0, 12790.0] | 0 | 0
Siemens NH-2-400 | Siemens NH-2-400 | 400 | [4800.0, 120.0, 7.0, 0.1, 0.004] | 0 | 0 | [720.0, 1350.0, 2800.0, 6500.0, 15000.0] | 0 | 0
Siemens NH-2-425 | Siemens NH-2-425 | 425 | [4800.0, 120.0, 7.0, 0.1, 0.004] | 0 | 0 | [850.0, 1500.0, 3050.0, 7500.0, 16500.0] | 0 | 0
Siemens NH-2-630 | Siemens NH-2-630 | 630 | [4800.0, 120.0, 7.0, 0.1, 0.004] | 0 | 0 | [1200.0, 2000.0, 4800.0, 12000.0, 26000.0] | 0 | 0

## dtypes
| element | column | dtype
0 | bus | name | object
1 | bus | vn_kv | float64
2 | bus | type | object
3 | bus | zone | object
4 | bus | in_service | bool
5 | load | name | object
6 | load | bus | uint32
7 | load | p_mw | float64
8 | load | q_mvar | float64
9 | load | const_z_percent | float64
10 | load | const_i_percent | float64
11 | load | sn_mva | float64
12 | load | scaling | float64
13 | load | in_service | bool
14 | load | type | object
15 | ext_grid | name | object
16 | ext_grid | bus | uint32
17 | ext_grid | vm_pu | float64
18 | ext_grid | va_degree | float64
19 | ext_grid | slack_weight | float64
20 | ext_grid | in_service | bool
21 | line | name | object
22 | line | std_type | object
23 | line | from_bus | uint32
24 | line | to_bus | uint32
25 | line | length_km | float64
26 | line | r_ohm_per_km | float64
27 | line | x_ohm_per_km | float64
28 | line | c_nf_per_km | float64
29 | line | g_us_per_km | float64
30 | line | max_i_ka | float64
31 | line | df | float64
32 | line | parallel | uint32
33 | line | type | object
34 | line | in_service | bool
35 | trafo | name | object
36 | trafo | std_type | object
37 | trafo | hv_bus | uint32
38 | trafo | lv_bus | uint32
39 | trafo | sn_mva | float64
40 | trafo | vn_hv_kv | float64
41 | trafo | vn_lv_kv | float64
42 | trafo | vk_percent | float64
43 | trafo | vkr_percent | float64
44 | trafo | pfe_kw | float64
45 | trafo | i0_percent | float64
46 | trafo | shift_degree | float64
47 | trafo | tap_side | object
48 | trafo | tap_neutral | int32
49 | trafo | tap_min | int32
50 | trafo | tap_max | int32
51 | trafo | tap_step_percent | float64
52 | trafo | tap_step_degree | float64
53 | trafo | tap_pos | int32
54 | trafo | tap_phase_shifter | bool
55 | trafo | parallel | uint32
56 | trafo | df | float64
57 | trafo | in_service | bool
58 | line_geodata | coords | object
59 | bus_geodata | x | float64
60 | bus_geodata | y | float64
61 | bus_geodata | coords | object

## parameters
| version | format_version | converged | OPF_converged | name | f_hz | sn_mva
0 | 2.14.6 | 2.14.0 | FALSE | FALSE |  | 50 | 1