## bus
| name | vn_kv | type | zone | in_service
0 | bus_LV_3271-31_0_5_node_0 | 0.4 | n |  | TRUE
1 | bus_LV_3271-31_0_5_node_1 | 0.4 | n |  | TRUE
2 | bus_LV_3271-31_0_5_node_2 | 0.4 | n |  | TRUE
3 | bus_LV_3271-31_0_5_node_3 | 0.4 | n |  | TRUE
4 | bus_LV_3271-31_0_5_node_5 | 0.4 | n |  | TRUE
5 | bus_LV_3271-31_0_5_node_4 | 0.4 | n |  | TRUE
6 | bus_LV_3271-31_0_5_node_73 | 0.4 | n |  | TRUE
7 | bus_LV_3271-31_0_5_node_83 | 0.4 | n |  | TRUE
8 | bus_LV_3271-31_0_5_node_81 | 0.4 | n |  | TRUE
9 | bus_LV_3271-31_0_5_node_90 | 0.4 | n |  | TRUE
10 | bus_LV_3271-31_0_5_node_91 | 0.4 | n |  | TRUE
11 | bus_LV_3271-31_0_5_node_72 | 0.4 | n |  | TRUE
12 | bus_LV_3271-31_0_5_node_89 | 0.4 | n |  | TRUE
13 | bus_LV_3271-31_0_5_node_82 | 0.4 | n |  | TRUE
14 | bus_LV_3271-31_0_5_node_6 | 0.4 | n |  | TRUE
15 | bus_LV_3271-31_0_5_node_7 | 0.4 | n |  | TRUE
16 | bus_LV_3271-31_0_5_node_8 | 0.4 | n |  | TRUE
17 | bus_LV_3271-31_0_5_node_9 | 0.4 | n |  | TRUE
18 | bus_LV_3271-31_0_5_node_10 | 0.4 | n |  | TRUE
19 | bus_LV_3271-31_0_5_node_11 | 0.4 | n |  | TRUE
20 | bus_LV_3271-31_0_5_node_74 | 0.4 | n |  | TRUE
21 | bus_LV_3271-31_0_5_node_79 | 0.4 | n |  | TRUE
22 | bus_LV_3271-31_0_5_node_75 | 0.4 | n |  | TRUE
23 | bus_LV_3271-31_0_5_node_80 | 0.4 | n |  | TRUE
24 | bus_LV_3271-31_0_5_node_12 | 0.4 | n |  | TRUE
25 | bus_LV_3271-31_0_5_node_13 | 0.4 | n |  | TRUE
26 | bus_LV_3271-31_0_5_node_14 | 0.4 | n |  | TRUE
27 | bus_LV_3271-31_0_5_node_15 | 0.4 | n |  | TRUE
28 | bus_LV_3271-31_0_5_node_17 | 0.4 | n |  | TRUE
29 | bus_LV_3271-31_0_5_node_45 | 0.4 | n |  | TRUE
30 | bus_LV_3271-31_0_5_node_46 | 0.4 | n |  | TRUE
31 | bus_LV_3271-31_0_5_node_16 | 0.4 | n |  | TRUE
32 | bus_LV_3271-31_0_5_node_18 | 0.4 | n |  | TRUE
33 | bus_LV_3271-31_0_5_node_55 | 0.4 | n |  | TRUE
34 | bus_LV_3271-31_0_5_node_52 | 0.4 | n |  | TRUE
35 | bus_LV_3271-31_0_5_node_19 | 0.4 | n |  | TRUE
36 | bus_LV_3271-31_0_5_node_20 | 0.4 | n |  | TRUE
37 | bus_LV_3271-31_0_5_node_60 | 0.4 | n |  | TRUE
38 | bus_LV_3271-31_0_5_node_21 | 0.4 | n |  | TRUE
39 | bus_LV_3271-31_0_5_node_22 | 0.4 | n |  | TRUE
40 | bus_LV_3271-31_0_5_node_23 | 0.4 | n |  | TRUE
41 | bus_LV_3271-31_0_5_node_24 | 0.4 | n |  | TRUE
42 | bus_LV_3271-31_0_5_node_25 | 0.4 | n |  | TRUE
43 | bus_LV_3271-31_0_5_node_59 | 0.4 | n |  | TRUE
44 | bus_LV_3271-31_0_5_node_61 | 0.4 | n |  | TRUE
45 | bus_LV_3271-31_0_5_node_58 | 0.4 | n |  | TRUE
46 | bus_LV_3271-31_0_5_node_62 | 0.4 | n |  | TRUE
47 | bus_LV_3271-31_0_5_node_63 | 0.4 | n |  | TRUE
48 | bus_LV_3271-31_0_5_node_26 | 0.4 | n |  | TRUE
49 | bus_LV_3271-31_0_5_node_27 | 0.4 | n |  | TRUE
50 | bus_LV_3271-31_0_5_node_28 | 0.4 | n |  | TRUE
51 | bus_LV_3271-31_0_5_node_30 | 0.4 | n |  | TRUE
52 | bus_LV_3271-31_0_5_node_31 | 0.4 | n |  | TRUE
53 | bus_LV_3271-31_0_5_node_32 | 0.4 | n |  | TRUE
54 | bus_LV_3271-31_0_5_node_44 | 0.4 | n |  | TRUE
55 | bus_LV_3271-31_0_5_node_100 | 0.4 | n |  | TRUE
56 | bus_LV_3271-31_0_5_node_86 | 0.4 | n |  | TRUE
57 | bus_LV_3271-31_0_5_node_98 | 0.4 | n |  | TRUE
58 | bus_LV_3271-31_0_5_node_37 | 0.4 | n |  | TRUE
59 | bus_LV_3271-31_0_5_node_35 | 0.4 | n |  | TRUE
60 | bus_LV_3271-31_0_5_node_33 | 0.4 | n |  | TRUE
61 | bus_LV_3271-31_0_5_node_47 | 0.4 | n |  | TRUE
62 | bus_LV_3271-31_0_5_node_101 | 0.4 | n |  | TRUE
63 | bus_LV_3271-31_0_5_node_102 | 0.4 | n |  | TRUE
64 | bus_LV_3271-31_0_5_node_36 | 0.4 | n |  | TRUE
65 | bus_LV_3271-31_0_5_node_34 | 0.4 | n |  | TRUE
66 | bus_LV_3271-31_0_5_node_39 | 0.4 | n |  | TRUE
67 | bus_LV_3271-31_0_5_node_99 | 0.4 | n |  | TRUE
68 | bus_LV_3271-31_0_5_node_42 | 0.4 | n |  | TRUE
69 | bus_LV_3271-31_0_5_node_70 | 0.4 | n |  | TRUE
70 | bus_LV_3271-31_0_5_node_40 | 0.4 | n |  | TRUE
71 | bus_LV_3271-31_0_5_node_43 | 0.4 | n |  | TRUE
72 | bus_LV_3271-31_0_5_node_66 | 0.4 | n |  | TRUE
73 | bus_LV_3271-31_0_5_node_38 | 0.4 | n |  | TRUE
74 | bus_LV_3271-31_0_5_node_41 | 0.4 | n |  | TRUE
75 | bus_LV_3271-31_0_5_node_50 | 0.4 | n |  | TRUE
76 | bus_LV_3271-31_0_5_node_57 | 0.4 | n |  | TRUE
77 | bus_LV_3271-31_0_5_node_48 | 0.4 | n |  | TRUE
78 | bus_LV_3271-31_0_5_node_54 | 0.4 | n |  | TRUE
79 | bus_LV_3271-31_0_5_node_71 | 0.4 | n |  | TRUE
80 | bus_LV_3271-31_0_5_node_67 | 0.4 | n |  | TRUE
81 | bus_LV_3271-31_0_5_node_49 | 0.4 | n |  | TRUE
82 | bus_LV_3271-31_0_5_node_51 | 0.4 | n |  | TRUE
83 | bus_LV_3271-31_0_5_node_53 | 0.4 | n |  | TRUE
84 | bus_LV_3271-31_0_5_node_56 | 0.4 | n |  | TRUE
85 | bus_LV_3271-31_0_5_node_64 | 0.4 | n |  | TRUE
86 | bus_LV_3271-31_0_5_node_65 | 0.4 | n |  | TRUE
87 | bus_LV_3271-31_0_5_node_87 | 0.4 | n |  | TRUE
88 | bus_LV_3271-31_0_5_node_88 | 0.4 | n |  | TRUE
89 | bus_LV_3271-31_0_5_node_68 | 0.4 | n |  | TRUE
90 | bus_LV_3271-31_0_5_node_69 | 0.4 | n |  | TRUE
91 | bus_LV_3271-31_0_5_node_97 | 0.4 | n |  | TRUE
92 | bus_LV_3271-31_0_5_node_78 | 0.4 | n |  | TRUE
93 | bus_LV_3271-31_0_5_node_96 | 0.4 | n |  | TRUE
94 | bus_LV_3271-31_0_5_node_76 | 0.4 | n |  | TRUE
95 | bus_LV_3271-31_0_5_node_77 | 0.4 | n |  | TRUE
96 | bus_LV_3271-31_0_5_node_95 | 0.4 | n |  | TRUE
97 | bus_LV_3271-31_0_5_node_93 | 0.4 | n |  | TRUE
98 | bus_LV_3271-31_0_5_node_94 | 0.4 | n |  | TRUE
99 | bus_MV_237_0_node_53 | 20 | n |  | TRUE

## load
| name | bus | p_mw | q_mvar | const_z_percent | const_i_percent | sn_mva | scaling | in_service | type
0 | LV_3271-31_0_5_load_0 | 0 | 0.016044 | 0.0040209 | 0 | 0 |  | 1 | TRUE | wye
1 | LV_3271-31_0_5_load_73 | 6 | 0.012554 | 0.0031463 | 0 | 0 |  | 1 | TRUE | wye
2 | LV_3271-31_0_5_load_83 | 7 | 0.0025118 | 0.00062952 | 0 | 0 |  | 1 | TRUE | wye
3 | LV_3271-31_0_5_load_81 | 8 | 0.0020541 | 0.0005148 | 0 | 0 |  | 1 | TRUE | wye
4 | LV_3271-31_0_5_load_90 | 9 | 0.0066364 | 0.0016632 | 0 | 0 |  | 1 | TRUE | wye
5 | LV_3271-31_0_5_load_91 | 10 | 0.0033771 | 0.00084637 | 0 | 0 |  | 1 | TRUE | wye
6 | LV_3271-31_0_5_load_72 | 11 | 0.011336 | 0.002841 | 0 | 0 |  | 1 | TRUE | wye
7 | LV_3271-31_0_5_load_89 | 12 | 0.011509 | 0.0028844 | 0 | 0 |  | 1 | TRUE | wye
8 | LV_3271-31_0_5_load_6 | 14 | 0.0038846 | 0.00097357 | 0 | 0 |  | 1 | TRUE | wye
9 | LV_3271-31_0_5_load_7 | 15 | 0.0017674 | 0.00044295 | 0 | 0 |  | 1 | TRUE | wye
10 | LV_3271-31_0_5_load_9 | 17 | 0.0019247 | 0.00048237 | 0 | 0 |  | 1 | TRUE | wye
11 | LV_3271-31_0_5_load_10 | 18 | 0.0070492 | 0.0017667 | 0 | 0 |  | 1 | TRUE | wye
12 | LV_3271-31_0_5_load_11 | 19 | 0.0039171 | 0.00098172 | 0 | 0 |  | 1 | TRUE | wye
13 | LV_3271-31_0_5_load_74 | 20 | 0.009031 | 0.0022634 | 0 | 0 |  | 1 | TRUE | wye
14 | LV_3271-31_0_5_load_79 | 21 | 0.0067961 | 0.0017033 | 0 | 0 |  | 1 | TRUE | wye
15 | LV_3271-31_0_5_load_75 | 22 | 0.0059917 | 0.0015017 | 0 | 0 |  | 1 | TRUE | wye
16 | LV_3271-31_0_5_load_12 | 24 | 0.0022959 | 0.00057541 | 0 | 0 |  | 1 | TRUE | wye
17 | LV_3271-31_0_5_load_15 | 27 | 0.0018246 | 0.00045728 | 0 | 0 |  | 1 | TRUE | wye
18 | LV_3271-31_0_5_load_17 | 28 | 0.0051924 | 0.0013013 | 0 | 0 |  | 1 | TRUE | wye
19 | LV_3271-31_0_5_load_45 | 29 | 0.0022844 | 0.00057252 | 0 | 0 |  | 1 | TRUE | wye
20 | LV_3271-31_0_5_load_18 | 32 | 0.0014317 | 0.00035882 | 0 | 0 |  | 1 | TRUE | wye
21 | LV_3271-31_0_5_load_55 | 33 | 0.014435 | 0.0036178 | 0 | 0 |  | 1 | TRUE | wye
22 | LV_3271-31_0_5_load_52 | 34 | 0.010889 | 0.0027291 | 0 | 0 |  | 1 | TRUE | wye
23 | LV_3271-31_0_5_load_19 | 35 | 0.0016665 | 0.00041767 | 0 | 0 |  | 1 | TRUE | wye
24 | LV_3271-31_0_5_load_20 | 36 | 0.0015957 | 0.00039992 | 0 | 0 |  | 1 | TRUE | wye
25 | LV_3271-31_0_5_load_60 | 37 | 0.0052871 | 0.0013251 | 0 | 0 |  | 1 | TRUE | wye
26 | LV_3271-31_0_5_load_21 | 38 | 0.0076083 | 0.0019068 | 0 | 0 |  | 1 | TRUE | wye
27 | LV_3271-31_0_5_load_22 | 39 | 0.0064367 | 0.0016132 | 0 | 0 |  | 1 | TRUE | wye
28 | LV_3271-31_0_5_load_24 | 41 | 0.0059096 | 0.0014811 | 0 | 0 |  | 1 | TRUE | wye
29 | LV_3271-31_0_5_load_25 | 42 | 0.0048289 | 0.0012102 | 0 | 0 |  | 1 | TRUE | wye
30 | LV_3271-31_0_5_load_59 | 43 | 0.0044964 | 0.0011269 | 0 | 0 |  | 1 | TRUE | wye
31 | LV_3271-31_0_5_load_58 | 45 | 0.0038913 | 0.00097525 | 0 | 0 |  | 1 | TRUE | wye
32 | LV_3271-31_0_5_load_63 | 47 | 0.010006 | 0.0025078 | 0 | 0 |  | 1 | TRUE | wye
33 | LV_3271-31_0_5_load_26 | 48 | 0.016171 | 0.0040528 | 0 | 0 |  | 1 | TRUE | wye
34 | LV_3271-31_0_5_load_27 | 49 | 0.0076238 | 0.0019107 | 0 | 0 |  | 1 | TRUE | wye
35 | LV_3271-31_0_5_load_30 | 51 | 0.0056576 | 0.0014179 | 0 | 0 |  | 1 | TRUE | wye
36 | LV_3271-31_0_5_load_44 | 54 | 0.028821 | 0.0072231 | 0 | 0 |  | 1 | TRUE | wye
37 | LV_3271-31_0_5_load_100 | 55 | 0.017784 | 0.0044571 | 0 | 0 |  | 1 | TRUE | wye
38 | LV_3271-31_0_5_load_98 | 57 | 0.0015557 | 0.0003899 | 0 | 0 |  | 1 | TRUE | wye
39 | LV_3271-31_0_5_load_33 | 60 | 0.02112 | 0.0052931 | 0 | 0 |  | 1 | TRUE | wye
40 | LV_3271-31_0_5_load_101 | 62 | 0.0021373 | 0.00053565 | 0 | 0 |  | 1 | TRUE | wye
41 | LV_3271-31_0_5_load_102 | 63 | 0.0019341 | 0.00048473 | 0 | 0 |  | 1 | TRUE | wye
42 | LV_3271-31_0_5_load_34 | 65 | 0.02641 | 0.0066189 | 0 | 0 |  | 1 | TRUE | wye
43 | LV_3271-31_0_5_load_39 | 66 | 0.0041297 | 0.001035 | 0 | 0 |  | 1 | TRUE | wye
44 | LV_3271-31_0_5_load_99 | 67 | 0.014396 | 0.0036079 | 0 | 0 |  | 1 | TRUE | wye
45 | LV_3271-31_0_5_load_70 | 69 | 0.0045779 | 0.0011473 | 0 | 0 |  | 1 | TRUE | wye
46 | LV_3271-31_0_5_load_43 | 71 | 0.0033801 | 0.00084714 | 0 | 0 |  | 1 | TRUE | wye
47 | LV_3271-31_0_5_load_66 | 72 | 0.015957 | 0.0039992 | 0 | 0 |  | 1 | TRUE | wye
48 | LV_3271-31_0_5_load_38 | 73 | 0.015494 | 0.0038831 | 0 | 0 |  | 1 | TRUE | wye
49 | LV_3271-31_0_5_load_57 | 76 | 0.014471 | 0.0036267 | 0 | 0 |  | 1 | TRUE | wye
50 | LV_3271-31_0_5_load_48 | 77 | 0.0032497 | 0.00081445 | 0 | 0 |  | 1 | TRUE | wye
51 | LV_3271-31_0_5_load_71 | 79 | 0.009605 | 0.0024072 | 0 | 0 |  | 1 | TRUE | wye
52 | LV_3271-31_0_5_load_49 | 81 | 0.00169 | 0.00042355 | 0 | 0 |  | 1 | TRUE | wye
53 | LV_3271-31_0_5_load_51 | 82 | 0.0019285 | 0.00048333 | 0 | 0 |  | 1 | TRUE | wye
54 | LV_3271-31_0_5_load_53 | 83 | 0.0035299 | 0.00088468 | 0 | 0 |  | 1 | TRUE | wye
55 | LV_3271-31_0_5_load_56 | 84 | 0.014927 | 0.003741 | 0 | 0 |  | 1 | TRUE | wye
56 | LV_3271-31_0_5_load_64 | 85 | 0.005596 | 0.0014025 | 0 | 0 |  | 1 | TRUE | wye
57 | LV_3271-31_0_5_load_65 | 86 | 0.01326 | 0.0033233 | 0 | 0 |  | 1 | TRUE | wye
58 | LV_3271-31_0_5_load_87 | 87 | 0.0035784 | 0.00089683 | 0 | 0 |  | 1 | TRUE | wye
59 | LV_3271-31_0_5_load_68 | 89 | 0.011479 | 0.002877 | 0 | 0 |  | 1 | TRUE | wye
60 | LV_3271-31_0_5_load_69 | 90 | 0.0060474 | 0.0015156 | 0 | 0 |  | 1 | TRUE | wye
61 | LV_3271-31_0_5_load_97 | 91 | 0.0023922 | 0.00059953 | 0 | 0 |  | 1 | TRUE | wye
62 | LV_3271-31_0_5_load_78 | 92 | 0.0026837 | 0.0006726 | 0 | 0 |  | 1 | TRUE | wye
63 | LV_3271-31_0_5_load_96 | 93 | 0.0053924 | 0.0013515 | 0 | 0 |  | 1 | TRUE | wye
64 | LV_3271-31_0_5_load_77 | 95 | 0.0034603 | 0.00086724 | 0 | 0 |  | 1 | TRUE | wye
65 | LV_3271-31_0_5_load_93 | 97 | 0.0029498 | 0.00073929 | 0 | 0 |  | 1 | TRUE | wye

## ext_grid
| name | bus | vm_pu | va_degree | slack_weight | in_service
0 |  | 69 | 1 | 0 | 1 | TRUE

## line
| name | std_type | from_bus | to_bus | length_km | r_ohm_per_km | x_ohm_per_km | c_nf_per_km | g_us_per_km | max_i_ka | df | parallel | type | in_service
0 | LV_3271-31_0_5_line_0 |  | 0 | 1 | 0.019795 | 0.125 | 0.08 | 261 | 0 | 0.364 | 1 | 1 | cs | TRUE
1 | LV_3271-31_0_5_line_1 |  | 0 | 2 | 0.017663 | 0.125 | 0.08 | 261 | 0 | 0.364 | 1 | 1 | cs | TRUE
2 | LV_3271-31_0_5_line_2 |  | 1 | 3 | 0.019488 | 0.125 | 0.08 | 261 | 0 | 0.364 | 1 | 1 | cs | TRUE
3 | LV_3271-31_0_5_line_3 |  | 2 | 4 | 0.07042 | 0.125 | 0.08 | 261 | 0 | 0.364 | 1 | 1 | cs | TRUE
4 | LV_3271-31_0_5_line_4 |  | 2 | 5 | 0.016551 | 0.125 | 0.08 | 261 | 0 | 0.364 | 1 | 1 | cs | TRUE
5 | LV_3271-31_0_5_line_5 |  | 3 | 6 | 0.045019 | 0.125 | 0.08 | 261 | 0 | 0.364 | 1 | 1 | cs | TRUE
6 | LV_3271-31_0_5_line_6 |  | 3 | 7 | 0.017726 | 0.125 | 0.08 | 261 | 0 | 0.364 | 1 | 2 | cs | TRUE
7 | LV_3271-31_0_5_line_7 |  | 3 | 8 | 0.018228 | 0.125 | 0.08 | 261 | 0 | 0.364 | 1 | 2 | cs | TRUE
8 | LV_3271-31_0_5_line_8 |  | 4 | 10 | 0.0088912 | 0.125 | 0.08 | 261 | 0 | 0.364 | 1 | 1 | cs | TRUE
9 | LV_3271-31_0_5_line_9 |  | 5 | 9 | 0.029974 | 0.125 | 0.08 | 261 | 0 | 0.364 | 1 | 1 | cs | TRUE
10 | LV_3271-31_0_5_line_10 |  | 6 | 11 | 0.020396 | 0.125 | 0.08 | 261 | 0 | 0.364 | 1 | 1 | cs | TRUE
11 | LV_3271-31_0_5_line_11 |  | 7 | 12 | 0.0019351 | 0.125 | 0.08 | 261 | 0 | 0.364 | 1 | 4 | cs | TRUE
12 | LV_3271-31_0_5_line_12 |  | 8 | 13 | 0.023708 | 0.125 | 0.08 | 261 | 0 | 0.364 | 1 | 1 | cs | TRUE
13 | LV_3271-31_0_5_line_13 |  | 12 | 88 | 0.018002 | 0.125 | 0.08 | 261 | 0 | 0.364 | 1 | 4 | cs | TRUE
14 | LV_3271-31_0_5_line_14 |  | 13 | 23 | 0.015023 | 0.125 | 0.08 | 261 | 0 | 0.364 | 1 | 1 | cs | TRUE
15 | LV_3271-31_0_5_line_15 |  | 14 | 15 | 0.012467 | 0.125 | 0.08 | 261 | 0 | 0.364 | 1 | 1 | cs | TRUE
16 | LV_3271-31_0_5_line_16 |  | 14 | 16 | 0.014577 | 0.125 | 0.08 | 261 | 0 | 0.364 | 1 | 1 | cs | TRUE
17 | LV_3271-31_0_5_line_17 |  | 15 | 17 | 0.018162 | 0.125 | 0.08 | 261 | 0 | 0.364 | 1 | 1 | cs | TRUE
18 | LV_3271-31_0_5_line_18 |  | 16 | 18 | 0.014006 | 0.125 | 0.08 | 261 | 0 | 0.364 | 1 | 1 | cs | TRUE
19 | LV_3271-31_0_5_line_19 |  | 16 | 19 | 0.0047051 | 0.125 | 0.08 | 261 | 0 | 0.364 | 1 | 1 | cs | TRUE
20 | LV_3271-31_0_5_line_20 |  | 18 | 20 | 0.019475 | 0.125 | 0.08 | 261 | 0 | 0.364 | 1 | 1 | cs | TRUE
21 | LV_3271-31_0_5_line_21 |  | 19 | 21 | 0.030345 | 0.125 | 0.08 | 261 | 0 | 0.364 | 1 | 1 | cs | TRUE
22 | LV_3271-31_0_5_line_22 |  | 20 | 22 | 0.0032713 | 0.125 | 0.08 | 261 | 0 | 0.364 | 1 | 1 | cs | TRUE
23 | LV_3271-31_0_5_line_23 |  | 21 | 23 | 0.0061869 | 0.125 | 0.08 | 261 | 0 | 0.364 | 1 | 1 | cs | TRUE
24 | LV_3271-31_0_5_line_24 |  | 22 | 94 | 0.024743 | 0.125 | 0.08 | 261 | 0 | 0.364 | 1 | 1 | cs | TRUE
25 | LV_3271-31_0_5_line_25 |  | 24 | 25 | 0.00031305 | 0.125 | 0.08 | 261 | 0 | 0.364 | 1 | 1 | cs | TRUE
26 | LV_3271-31_0_5_line_26 |  | 24 | 26 | 0.010484 | 0.125 | 0.08 | 261 | 0 | 0.364 | 1 | 1 | cs | TRUE
27 | LV_3271-31_0_5_line_27 |  | 25 | 27 | 0.011234 | 0.125 | 0.08 | 261 | 0 | 0.364 | 1 | 1 | cs | TRUE
28 | LV_3271-31_0_5_line_28 |  | 26 | 28 | 0.007772 | 0.125 | 0.08 | 261 | 0 | 0.364 | 1 | 1 | cs | TRUE
29 | LV_3271-31_0_5_line_29 |  | 27 | 31 | 0.023511 | 0.125 | 0.08 | 261 | 0 | 0.364 | 1 | 1 | cs | TRUE
30 | LV_3271-31_0_5_line_30 |  | 27 | 29 | 0.041542 | 0.125 | 0.08 | 261 | 0 | 0.364 | 1 | 1 | cs | TRUE
31 | LV_3271-31_0_5_line_31 |  | 29 | 30 | 0.02678 | 0.125 | 0.08 | 261 | 0 | 0.364 | 1 | 1 | cs | TRUE
32 | LV_3271-31_0_5_line_32 |  | 30 | 61 | 0.06332 | 0.125 | 0.08 | 261 | 0 | 0.364 | 1 | 1 | cs | TRUE
33 | LV_3271-31_0_5_line_33 |  | 31 | 32 | 0.0080246 | 0.125 | 0.08 | 261 | 0 | 0.364 | 1 | 1 | cs | TRUE
34 | LV_3271-31_0_5_line_34 |  | 31 | 33 | 0.034839 | 0.125 | 0.08 | 261 | 0 | 0.364 | 1 | 1 | cs | TRUE
35 | LV_3271-31_0_5_line_35 |  | 32 | 34 | 0.017746 | 0.125 | 0.08 | 261 | 0 | 0.364 | 1 | 1 | cs | TRUE
36 | LV_3271-31_0_5_line_36 |  | 34 | 37 | 0.03536 | 0.125 | 0.08 | 261 | 0 | 0.364 | 1 | 1 | cs | TRUE
37 | LV_3271-31_0_5_line_37 |  | 35 | 36 | 0.017486 | 0.125 | 0.08 | 261 | 0 | 0.364 | 1 | 1 | cs | TRUE
38 | LV_3271-31_0_5_line_38 |  | 36 | 38 | 0.02196 | 0.125 | 0.08 | 261 | 0 | 0.364 | 1 | 1 | cs | TRUE
39 | LV_3271-31_0_5_line_39 |  | 37 | 45 | 3.9843e-05 | 0.125 | 0.08 | 261 | 0 | 0.364 | 1 | 1 | cs | TRUE
40 | LV_3271-31_0_5_line_40 |  | 38 | 39 | 0.0029683 | 0.125 | 0.08 | 261 | 0 | 0.364 | 1 | 1 | cs | TRUE
41 | LV_3271-31_0_5_line_41 |  | 39 | 40 | 0.024579 | 0.125 | 0.08 | 261 | 0 | 0.364 | 1 | 1 | cs | TRUE
42 | LV_3271-31_0_5_line_42 |  | 40 | 41 | 0.011601 | 0.125 | 0.08 | 261 | 0 | 0.364 | 1 | 1 | cs | TRUE
43 | LV_3271-31_0_5_line_43 |  | 40 | 42 | 0.0088984 | 0.125 | 0.08 | 261 | 0 | 0.364 | 1 | 1 | cs | TRUE
44 | LV_3271-31_0_5_line_44 |  | 41 | 43 | 0.0081928 | 0.125 | 0.08 | 261 | 0 | 0.364 | 1 | 1 | cs | TRUE
45 | LV_3271-31_0_5_line_45 |  | 42 | 44 | 0.023823 | 0.125 | 0.08 | 261 | 0 | 0.364 | 1 | 1 | cs | TRUE
46 | LV_3271-31_0_5_line_46 |  | 43 | 45 | 0.0077576 | 0.125 | 0.08 | 261 | 0 | 0.364 | 1 | 1 | cs | TRUE
47 | LV_3271-31_0_5_line_47 |  | 44 | 46 | 0.022666 | 0.125 | 0.08 | 261 | 0 | 0.364 | 1 | 4 | cs | TRUE
48 | LV_3271-31_0_5_line_48 |  | 44 | 47 | 0.028953 | 0.125 | 0.08 | 261 | 0 | 0.364 | 1 | 4 | cs | TRUE
49 | LV_3271-31_0_5_line_49 |  | 46 | 87 | 0.017543 | 0.125 | 0.08 | 261 | 0 | 0.364 | 1 | 4 | cs | TRUE
50 | LV_3271-31_0_5_line_50 |  | 47 | 86 | 0.022384 | 0.125 | 0.08 | 261 | 0 | 0.364 | 1 | 4 | cs | TRUE
51 | LV_3271-31_0_5_line_51 |  | 48 | 49 | 0.007438 | 0.125 | 0.08 | 261 | 0 | 0.364 | 1 | 1 | cs | TRUE
52 | LV_3271-31_0_5_line_52 |  | 48 | 50 | 0.013367 | 0.125 | 0.08 | 261 | 0 | 0.364 | 1 | 1 | cs | TRUE
53 | LV_3271-31_0_5_line_53 |  | 50 | 51 | 0.012466 | 0.125 | 0.08 | 261 | 0 | 0.364 | 1 | 1 | cs | TRUE
54 | LV_3271-31_0_5_line_54 |  | 50 | 52 | 0.014162 | 0.125 | 0.08 | 261 | 0 | 0.364 | 1 | 1 | cs | TRUE
55 | LV_3271-31_0_5_line_55 |  | 50 | 53 | 0.01446 | 0.125 | 0.08 | 261 | 0 | 0.364 | 1 | 1 | cs | TRUE
56 | LV_3271-31_0_5_line_56 |  | 52 | 54 | 0.019128 | 0.125 | 0.08 | 261 | 0 | 0.364 | 1 | 1 | cs | TRUE
57 | LV_3271-31_0_5_line_57 |  | 53 | 55 | 0.006982 | 0.125 | 0.08 | 261 | 0 | 0.364 | 1 | 1 | cs | TRUE
58 | LV_3271-31_0_5_line_58 |  | 54 | 64 | 0.031487 | 0.125 | 0.08 | 261 | 0 | 0.364 | 1 | 1 | cs | TRUE
59 | LV_3271-31_0_5_line_59 |  | 56 | 57 | 0.038099 | 0.125 | 0.08 | 261 | 0 | 0.364 | 1 | 1 | cs | TRUE
60 | LV_3271-31_0_5_line_60 |  | 56 | 58 | 0.037687 | 0.125 | 0.08 | 261 | 0 | 0.364 | 1 | 1 | cs | TRUE
61 | LV_3271-31_0_5_line_61 |  | 57 | 96 | 0.021979 | 0.125 | 0.08 | 261 | 0 | 0.364 | 1 | 1 | cs | TRUE
62 | LV_3271-31_0_5_line_62 |  | 58 | 67 | 0.021065 | 0.125 | 0.08 | 261 | 0 | 0.364 | 1 | 1 | cs | TRUE
63 | LV_3271-31_0_5_line_63 |  | 58 | 59 | 0.006203 | 0.125 | 0.08 | 261 | 0 | 0.364 | 1 | 1 | cs | TRUE
64 | LV_3271-31_0_5_line_64 |  | 59 | 60 | 0.024289 | 0.125 | 0.08 | 261 | 0 | 0.364 | 1 | 1 | cs | TRUE
65 | LV_3271-31_0_5_line_65 |  | 60 | 65 | 0.0025601 | 0.125 | 0.08 | 261 | 0 | 0.364 | 1 | 1 | cs | TRUE
66 | LV_3271-31_0_5_line_66 |  | 61 | 62 | 0.003553 | 0.125 | 0.08 | 261 | 0 | 0.364 | 1 | 1 | cs | TRUE
67 | LV_3271-31_0_5_line_67 |  | 61 | 63 | 0.011548 | 0.125 | 0.08 | 261 | 0 | 0.364 | 1 | 1 | cs | TRUE
68 | LV_3271-31_0_5_line_68 |  | 64 | 66 | 0.02797 | 0.125 | 0.08 | 261 | 0 | 0.364 | 1 | 2 | cs | TRUE
69 | LV_3271-31_0_5_line_69 |  | 64 | 65 | 0.027751 | 0.125 | 0.08 | 261 | 0 | 0.364 | 1 | 1 | cs | TRUE
70 | LV_3271-31_0_5_line_70 |  | 66 | 73 | 0.0017984 | 0.125 | 0.08 | 261 | 0 | 0.364 | 1 | 4 | cs | TRUE
71 | LV_3271-31_0_5_line_71 |  | 68 | 69 | 0.0296 | 0.125 | 0.08 | 261 | 0 | 0.364 | 1 | 4 | cs | TRUE
72 | LV_3271-31_0_5_line_72 |  | 68 | 70 | 0.011559 | 0.125 | 0.08 | 261 | 0 | 0.364 | 1 | 4 | cs | TRUE
73 | LV_3271-31_0_5_line_73 |  | 69 | 79 | 0.021385 | 0.125 | 0.08 | 261 | 0 | 0.364 | 1 | 1 | cs | TRUE
74 | LV_3271-31_0_5_line_74 |  | 70 | 74 | 0.007728 | 0.125 | 0.08 | 261 | 0 | 0.364 | 1 | 4 | cs | TRUE
75 | LV_3271-31_0_5_line_75 |  | 70 | 73 | 0.016552 | 0.125 | 0.08 | 261 | 0 | 0.364 | 1 | 4 | cs | TRUE
76 | LV_3271-31_0_5_line_76 |  | 71 | 72 | 0.011927 | 0.125 | 0.08 | 261 | 0 | 0.364 | 1 | 1 | cs | TRUE
77 | LV_3271-31_0_5_line_77 |  | 72 | 80 | 0.013265 | 0.125 | 0.08 | 261 | 0 | 0.364 | 1 | 1 | cs | TRUE
78 | LV_3271-31_0_5_line_78 |  | 74 | 75 | 0.027021 | 0.125 | 0.08 | 261 | 0 | 0.364 | 1 | 1 | cs | TRUE
79 | LV_3271-31_0_5_line_79 |  | 74 | 76 | 0.0032014 | 0.125 | 0.08 | 261 | 0 | 0.364 | 1 | 4 | cs | TRUE
80 | LV_3271-31_0_5_line_80 |  | 75 | 77 | 0.012192 | 0.125 | 0.08 | 261 | 0 | 0.364 | 1 | 1 | cs | TRUE
81 | LV_3271-31_0_5_line_81 |  | 76 | 78 | 0.0054005 | 0.125 | 0.08 | 261 | 0 | 0.364 | 1 | 4 | cs | TRUE
82 | LV_3271-31_0_5_line_82 |  | 77 | 81 | 0.025593 | 0.125 | 0.08 | 261 | 0 | 0.364 | 1 | 1 | cs | TRUE
83 | LV_3271-31_0_5_line_83 |  | 78 | 84 | 0.035364 | 0.125 | 0.08 | 261 | 0 | 0.364 | 1 | 4 | cs | TRUE
84 | LV_3271-31_0_5_line_84 |  | 78 | 83 | 0.013267 | 0.125 | 0.08 | 261 | 0 | 0.364 | 1 | 1 | cs | TRUE
85 | LV_3271-31_0_5_line_85 |  | 80 | 89 | 0.015612 | 0.125 | 0.08 | 261 | 0 | 0.364 | 1 | 1 | cs | TRUE
86 | LV_3271-31_0_5_line_86 |  | 80 | 90 | 0.011869 | 0.125 | 0.08 | 261 | 0 | 0.364 | 1 | 1 | cs | TRUE
87 | LV_3271-31_0_5_line_87 |  | 81 | 82 | 0.01296 | 0.125 | 0.08 | 261 | 0 | 0.364 | 1 | 1 | cs | TRUE
88 | LV_3271-31_0_5_line_88 |  | 84 | 85 | 0.011942 | 0.125 | 0.08 | 261 | 0 | 0.364 | 1 | 4 | cs | TRUE
89 | LV_3271-31_0_5_line_89 |  | 85 | 86 | 0.0046711 | 0.125 | 0.08 | 261 | 0 | 0.364 | 1 | 4 | cs | TRUE
90 | LV_3271-31_0_5_line_90 |  | 87 | 88 | 0.026629 | 0.125 | 0.08 | 261 | 0 | 0.364 | 1 | 4 | cs | TRUE
91 | LV_3271-31_0_5_line_91 |  | 89 | 91 | 0.016871 | 0.125 | 0.08 | 261 | 0 | 0.364 | 1 | 1 | cs | TRUE
92 | LV_3271-31_0_5_line_92 |  | 90 | 92 | 0.0088392 | 0.125 | 0.08 | 261 | 0 | 0.364 | 1 | 1 | cs | TRUE
93 | LV_3271-31_0_5_line_93 |  | 91 | 93 | 0.0098215 | 0.125 | 0.08 | 261 | 0 | 0.364 | 1 | 1 | cs | TRUE
94 | LV_3271-31_0_5_line_94 |  | 92 | 94 | 0.018502 | 0.125 | 0.08 | 261 | 0 | 0.364 | 1 | 1 | cs | TRUE
95 | LV_3271-31_0_5_line_95 |  | 94 | 95 | 0.039987 | 0.125 | 0.08 | 261 | 0 | 0.364 | 1 | 1 | cs | TRUE
96 | LV_3271-31_0_5_line_96 |  | 96 | 98 | 0.02621 | 0.125 | 0.08 | 261 | 0 | 0.364 | 1 | 1 | cs | TRUE
97 | LV_3271-31_0_5_line_97 |  | 97 | 98 | 0.018985 | 0.125 | 0.08 | 261 | 0 | 0.364 | 1 | 1 | cs | TRUE

## trafo
| name | std_type | hv_bus | lv_bus | sn_mva | vn_hv_kv | vn_lv_kv | vk_percent | vkr_percent | pfe_kw | i0_percent | shift_degree | tap_side | tap_neutral | tap_min | tap_max | tap_step_percent | tap_step_degree | tap_pos | tap_phase_shifter | parallel | df | in_service
0 | LV_3271-31_0_5_trafo_70 | 0.63 MVA 20/0.4 kV | 99 | 69 | 0.63 | 20 | 0.4 | 6 | 1.206 | 1.65 | 0.2619 | 150 | hv | 0 | -2 | 2 | 2.5 | 0 | 0 | FALSE | 1 | 1 | TRUE

## line_geodata
| x0 | y0 | x1 | y1 | x2 | y2 | x3 | y3 | x4 | y4 | x5 | y5 | x6 | y6
0 | 2753902.3096 | 1225856.56 | 2753912.0025 | 1225861.8488 | 2753919.8458 | 1225857.964
1 | 2753935.8322 | 1225850.4769 | 2753931.1644 | 1225852.3579 | 2753919.8458 | 1225857.964
2 | 2753902.3096 | 1225856.56 | 2753892.31 | 1225862.8293 | 2753885.8228 | 1225867.021
3 | 2753970.0952 | 1225911.8751 | 2753966.7943 | 1225906.3735 | 2753953.3424 | 1225883.9828 | 2753936.7235 | 1225854.1367 | 2753935.8322 | 1225850.4769
4 | 2753932.6572 | 1225834.2466 | 2753932.9716 | 1225837.0462 | 2753933.7168 | 1225840.78 | 2753934.9754 | 1225846.9515 | 2753935.8322 | 1225850.4769
5 | 2753885.8228 | 1225867.021 | 2753847.5947 | 1225890.7971
6 | 2753885.8228 | 1225867.021 | 2753887.8238 | 1225870.298 | 2753895.0653 | 1225882.1468
7 | 2753885.8228 | 1225867.021 | 2753883.8601 | 1225864.0231 | 2753875.8359 | 1225851.7718
8 | 2753970.0952 | 1225911.8751 | 2753968.8479 | 1225920.6784
9 | 2753932.6572 | 1225834.2466 | 2753931.0378 | 1225830.8794 | 2753923.645 | 1225825.5166 | 2753907.4797 | 1225819.9261
10 | 2753830.2751 | 1225901.5691 | 2753847.5947 | 1225890.7971
11 | 2753895.0653 | 1225882.1468 | 2753896.0744 | 1225883.798
12 | 2753862.8464 | 1225831.9392 | 2753875.8359 | 1225851.7718
13 | 2753905.462 | 1225899.1583 | 2753896.0744 | 1225883.798
14 | 2753851.3251 | 1225841.6169 | 2753862.8464 | 1225831.9392
15 | 2753808.647 | 1225852.7394 | 2753802.8275 | 1225845.7561 | 2753800.169 | 1225843.6733
16 | 2753817.0775 | 1225864.5861 | 2753812.9719 | 1225857.9294 | 2753808.647 | 1225852.7394
17 | 2753786.9915 | 1225831.2544 | 2753794.1371 | 1225838.9475 | 2753800.169 | 1225843.6733
18 | 2753817.0775 | 1225864.5861 | 2753810.0811 | 1225868.8202 | 2753805.1432 | 1225871.9166
19 | 2753817.0775 | 1225864.5861 | 2753820.9851 | 1225861.9653
20 | 2753805.1432 | 1225871.9166 | 2753788.6439 | 1225882.2628
21 | 2753820.9851 | 1225861.9653 | 2753846.1868 | 1225845.0631
22 | 2753785.8724 | 1225884.0007 | 2753788.6439 | 1225882.2628
23 | 2753851.3251 | 1225841.6169 | 2753846.1868 | 1225845.0631
24 | 2753764.9099 | 1225897.1456 | 2753785.8724 | 1225884.0007
25 | 2753825.088 | 1226056.5691 | 2753825.3037 | 1226056.3421
26 | 2753832.5261 | 1226048.743 | 2753825.3037 | 1226056.3421
27 | 2753825.088 | 1226056.5691 | 2753817.7259 | 1226048.0831
28 | 2753837.8826 | 1226043.0985 | 2753832.5261 | 1226048.743
29 | 2753811.4573 | 1226029.3585 | 2753808.0417 | 1226033.2738 | 2753807.9761 | 1226035.8077 | 2753808.6939 | 1226037.6724 | 2753817.7259 | 1226048.0831
30 | 2753777.2077 | 1226057.247 | 2753817.7259 | 1226048.0831
31 | 2753761.2604 | 1226078.7399 | 2753771.1016 | 1226066.2605 | 2753777.2077 | 1226057.247
32 | 2753726.8692 | 1226054.5293 | 2753721.2566 | 1226061.2794 | 2753753.6538 | 1226088.3967 | 2753761.2604 | 1226078.7399
33 | 2753811.4573 | 1226029.3585 | 2753816.5491 | 1226023.1562
34 | 2753779.9892 | 1226014.4093 | 2753811.4573 | 1226029.3585
35 | 2753827.809 | 1226009.4406 | 2753816.5491 | 1226023.1562
36 | 2753843.255 | 1225977.633 | 2753827.809 | 1226009.4406
37 | 2753886.646 | 1226021.4174 | 2753887.403 | 1226015.498 | 2753886.5749 | 1226007.3469 | 2753884.5841 | 1226004.6831
38 | 2753884.5841 | 1226004.6831 | 2753877.6755 | 1225995.4392 | 2753872.263 | 1225986.5355
39 | 2753843.255 | 1225977.633 | 2753843.2857 | 1225977.6076
40 | 2753871.432 | 1225983.6858 | 2753872.263 | 1225986.5355 | 2753872.263 | 1225986.5355
41 | 2753864.5513 | 1225960.0897 | 2753871.432 | 1225983.6858
42 | 2753864.5513 | 1225960.0897 | 2753855.5968 | 1225967.4661
43 | 2753864.5513 | 1225960.0897 | 2753863.8001 | 1225957.757 | 2753860.7491 | 1225952.0768
44 | 2753849.2733 | 1225972.6752 | 2753855.5968 | 1225967.4661
45 | 2753847.4213 | 1225932.3992 | 2753857.2153 | 1225945.4977 | 2753860.7491 | 1225952.0768
46 | 2753843.2857 | 1225977.6076 | 2753849.2733 | 1225972.6752
47 | 2753847.4213 | 1225932.3992 | 2753867.13 | 1225921.1095
48 | 2753847.4213 | 1225932.3992 | 2753822.8947 | 1225947.785
49 | 2753867.13 | 1225921.1095 | 2753872.1495 | 1225918.2366 | 2753882.3525 | 1225912.3899
50 | 2753803.9328 | 1225959.6801 | 2753822.8947 | 1225947.785
51 | 2753647.7645 | 1225996.0768 | 2753652.8912 | 1226001.4658
52 | 2753662.1042 | 1226011.1503 | 2753652.8912 | 1226001.4658
53 | 2753662.1042 | 1226011.1503 | 2753658.6072 | 1226014.6966 | 2753653.2599 | 1226019.9353
54 | 2753672.1974 | 1226010.6326 | 2753667.9045 | 1226006.5291 | 2753667.2606 | 1226005.912 | 2753665.9519 | 1226007.246 | 2753662.1042 | 1226011.1503
55 | 2753670.0363 | 1226023.2328 | 2753665.9228 | 1226016.5872 | 2753662.1042 | 1226011.1503
56 | 2753672.1974 | 1226010.6326 | 2753674.7604 | 1226008.3078 | 2753686.358 | 1225997.7731
57 | 2753670.0363 | 1226023.2328 | 2753667.0222 | 1226026.5803 | 2753665.3589 | 1226028.4279
58 | 2753709.6647 | 1225976.6024 | 2753686.358 | 1225997.7731
59 | 2753627.2195 | 1225925.8716 | 2753632.5376 | 1225916.1333 | 2753634.29 | 1225910.2509 | 2753635.7125 | 1225898.0542 | 2753635.1497 | 1225889.4865
60 | 2753627.2195 | 1225925.8716 | 2753659.406 | 1225945.6317
61 | 2753632.4845 | 1225867.6987 | 2753634.493 | 1225879.4947 | 2753634.7816 | 1225883.8839 | 2753635.1497 | 1225889.4865
62 | 2753659.406 | 1225945.6317 | 2753664.9145 | 1225925.2998
63 | 2753663.8288 | 1225949.9944 | 2753659.406 | 1225945.6317
64 | 2753663.8288 | 1225949.9944 | 2753669.7083 | 1225953.4605 | 2753685.8379 | 1225960.1545
65 | 2753685.8379 | 1225960.1545 | 2753688.2024 | 1225961.1358
66 | 2753726.8692 | 1226054.5293 | 2753724.3167 | 1226052.05
67 | 2753734.8058 | 1226046.4825 | 2753733.1863 | 1226046.9299 | 2753726.8692 | 1226054.5293
68 | 2753709.6647 | 1225976.6024 | 2753712.5717 | 1225981.8045 | 2753715.8516 | 1225984.3137 | 2753717.9295 | 1225985.2015 | 2753720.1868 | 1225983.8475 | 2753731.2207 | 1225976.9933
69 | 2753709.6647 | 1225976.6024 | 2753707.4042 | 1225970.7498 | 2753689.2264 | 1225961.5608 | 2753688.2024 | 1225961.1358
70 | 2753732.7483 | 1225976.0443 | 2753731.2207 | 1225976.9933
71 | 2753740.8294 | 1225957.5455 | 2753764.9662 | 1225942.1883 | 2753765.808 | 1225941.6647
72 | 2753740.8294 | 1225957.5455 | 2753746.8695 | 1225967.4106
73 | 2753765.808 | 1225941.6647 | 2753783.9676 | 1225930.3703
74 | 2753746.8695 | 1225967.4106 | 2753750.7774 | 1225974.0843
75 | 2753746.8695 | 1225967.4106 | 2753742.2558 | 1225970.1383 | 2753732.7483 | 1225976.0443
76 | 2753726.0495 | 1225930.3435 | 2753724.8537 | 1225932.7101 | 2753721.2185 | 1225941.2439
77 | 2753732.0319 | 1225918.5047 | 2753726.0495 | 1225930.3435
78 | 2753750.7774 | 1225974.0843 | 2753749.2351 | 1225979.1713 | 2753747.962 | 1226000.8361
79 | 2753750.7774 | 1225974.0843 | 2753753.2017 | 1225976.1751
80 | 2753747.962 | 1226000.8361 | 2753746.9793 | 1226012.9883
81 | 2753757.2913 | 1225979.7022 | 2753753.2017 | 1225976.1751
82 | 2753746.9793 | 1226012.9883 | 2753746.2003 | 1226022.6216 | 2753746.2217 | 1226023.8455 | 2753746.5584 | 1226024.6105 | 2753747.3444 | 1226025.5984 | 2753748.8043 | 1226026.3368 | 2753759.4323 | 1226029.0536
83 | 2753757.2913 | 1225979.7022 | 2753766.6671 | 1225979.9446 | 2753779.2137 | 1225975.1867 | 2753789.8591 | 1225968.5086
84 | 2753757.2913 | 1225979.7022 | 2753757.5493 | 1225992.9665
85 | 2753732.0319 | 1225918.5047 | 2753727.2592 | 1225903.6399
86 | 2753732.0319 | 1225918.5047 | 2753741.9162 | 1225911.9332
87 | 2753771.9885 | 1226032.2634 | 2753759.4323 | 1226029.0536
88 | 2753799.9758 | 1225962.1623 | 2753789.8591 | 1225968.5086
89 | 2753799.9758 | 1225962.1623 | 2753803.9328 | 1225959.6801
90 | 2753905.462 | 1225899.1583 | 2753887.116 | 1225909.6602 | 2753882.3525 | 1225912.3899
91 | 2753727.2592 | 1225903.6399 | 2753724.5282 | 1225895.1339 | 2753723.3565 | 1225887.2839
92 | 2753741.9162 | 1225911.9332 | 2753749.277 | 1225907.0394
93 | 2753721.9067 | 1225877.57 | 2753723.3565 | 1225887.2839
94 | 2753764.9099 | 1225897.1456 | 2753751.5952 | 1225905.4982 | 2753749.277 | 1225907.0394
95 | 2753764.9099 | 1225897.1456 | 2753747.3711 | 1225870.8684 | 2753743.9906 | 1225863.1518
96 | 2753632.4845 | 1225867.6987 | 2753635.7744 | 1225852.2139 | 2753642.0931 | 1225843.9694
97 | 2753642.0931 | 1225843.9694 | 2753654.0262 | 1225846.8135 | 2753660.7422 | 1225846.6756

## bus_geodata
| x | y | coords
0 | 2753919.8458 | 1225857.964
1 | 2753902.3096 | 1225856.56
2 | 2753935.8322 | 1225850.4769
3 | 2753885.8228 | 1225867.021
4 | 2753970.0953 | 1225911.8751
5 | 2753932.6572 | 1225834.2466
6 | 2753847.5947 | 1225890.7971
7 | 2753895.0653 | 1225882.1468
8 | 2753875.8359 | 1225851.7718
9 | 2753907.4797 | 1225819.9261
10 | 2753968.8479 | 1225920.6784
11 | 2753830.2751 | 1225901.5691
12 | 2753896.0744 | 1225883.798
13 | 2753862.8464 | 1225831.9392
14 | 2753808.647 | 1225852.7394
15 | 2753800.169 | 1225843.6733
16 | 2753817.0775 | 1225864.5861
17 | 2753786.9915 | 1225831.2544
18 | 2753805.1432 | 1225871.9166
19 | 2753820.9851 | 1225861.9653
20 | 2753788.6439 | 1225882.2628
21 | 2753846.1868 | 1225845.0631
22 | 2753785.8724 | 1225884.0007
23 | 2753851.3251 | 1225841.6169
24 | 2753825.3037 | 1226056.3421
25 | 2753825.088 | 1226056.5691
26 | 2753832.5261 | 1226048.743
27 | 2753817.7259 | 1226048.0831
28 | 2753837.8826 | 1226043.0985
29 | 2753777.2077 | 1226057.247
30 | 2753761.2604 | 1226078.7399
31 | 2753811.4573 | 1226029.3585
32 | 2753816.5491 | 1226023.1562
33 | 2753779.9892 | 1226014.4093
34 | 2753827.809 | 1226009.4406
35 | 2753886.646 | 1226021.4174
36 | 2753884.5841 | 1226004.6831
37 | 2753843.255 | 1225977.633
38 | 2753872.263 | 1225986.5355
39 | 2753871.432 | 1225983.6858
40 | 2753864.5513 | 1225960.0897
41 | 2753855.5968 | 1225967.4661
42 | 2753860.7491 | 1225952.0768
43 | 2753849.2733 | 1225972.6752
44 | 2753847.4213 | 1225932.3992
45 | 2753843.2857 | 1225977.6076
46 | 2753867.13 | 1225921.1095
47 | 2753822.8947 | 1225947.785
48 | 2753652.8912 | 1226001.4658
49 | 2753647.7645 | 1225996.0768
50 | 2753662.1042 | 1226011.1503
51 | 2753653.2599 | 1226019.9353
52 | 2753672.1974 | 1226010.6326
53 | 2753670.0363 | 1226023.2328
54 | 2753686.358 | 1225997.7731
55 | 2753665.3589 | 1226028.4279
56 | 2753627.2195 | 1225925.8716
57 | 2753635.1496 | 1225889.4865
58 | 2753659.406 | 1225945.6317
59 | 2753663.8288 | 1225949.9944
60 | 2753685.8379 | 1225960.1545
61 | 2753726.8692 | 1226054.5293
62 | 2753724.3167 | 1226052.05
63 | 2753734.8058 | 1226046.4825
64 | 2753709.6647 | 1225976.6024
65 | 2753688.2024 | 1225961.1358
66 | 2753731.2207 | 1225976.9933
67 | 2753664.9145 | 1225925.2998
68 | 2753740.8294 | 1225957.5455
69 | 2753765.808 | 1225941.6647
70 | 2753746.8695 | 1225967.4106
71 | 2753721.2185 | 1225941.2439
72 | 2753726.0495 | 1225930.3435
73 | 2753732.7483 | 1225976.0443
74 | 2753750.7774 | 1225974.0843
75 | 2753747.962 | 1226000.8361
76 | 2753753.2017 | 1225976.1751
77 | 2753746.9793 | 1226012.9883
78 | 2753757.2913 | 1225979.7022
79 | 2753783.9676 | 1225930.3703
80 | 2753732.0319 | 1225918.5047
81 | 2753759.4323 | 1226029.0536
82 | 2753771.9885 | 1226032.2634
83 | 2753757.5493 | 1225992.9665
84 | 2753789.8591 | 1225968.5086
85 | 2753799.9758 | 1225962.1623
86 | 2753803.9328 | 1225959.6801
87 | 2753882.3525 | 1225912.3899
88 | 2753905.462 | 1225899.1583
89 | 2753727.2592 | 1225903.6399
90 | 2753741.9162 | 1225911.9332
91 | 2753723.3565 | 1225887.2839
92 | 2753749.277 | 1225907.0394
93 | 2753721.9067 | 1225877.57
94 | 2753764.9099 | 1225897.1456
95 | 2753743.9906 | 1225863.1518
96 | 2753632.4845 | 1225867.6987
97 | 2753660.7422 | 1225846.6756
98 | 2753642.0931 | 1225843.9694
99 | 2753740.8294 | 1225957.5455

## line_std_types
| c_nf_per_km | r_ohm_per_km | x_ohm_per_km | max_i_ka | type | q_mm2 | alpha | voltage_rating
NAYY 4x50 SE | 210 | 0.642 | 0.083 | 0.142 | cs | 50 | 0.00403 | LV
NAYY 4x120 SE | 264 | 0.225 | 0.08 | 0.242 | cs | 120 | 0.00403 | LV
NAYY 4x150 SE | 261 | 0.208 | 0.08 | 0.27 | cs | 150 | 0.00403 | LV
NA2XS2Y 1x95 RM/25 12/20 kV | 216 | 0.313 | 0.132 | 0.252 | cs | 95 | 0.00403 | MV
NA2XS2Y 1x185 RM/25 12/20 kV | 273 | 0.161 | 0.117 | 0.362 | cs | 185 | 0.00403 | MV
NA2XS2Y 1x240 RM/25 12/20 kV | 304 | 0.122 | 0.112 | 0.421 | cs | 240 | 0.00403 | MV
NA2XS2Y 1x95 RM/25 6/10 kV | 315 | 0.313 | 0.123 | 0.249 | cs | 95 | 0.00403 | MV
NA2XS2Y 1x185 RM/25 6/10 kV | 406 | 0.161 | 0.11 | 0.358 | cs | 185 | 0.00403 | MV
NA2XS2Y 1x240 RM/25 6/10 kV | 456 | 0.122 | 0.105 | 0.416 | cs | 240 | 0.00403 | MV
NA2XS2Y 1x150 RM/25 12/20 kV | 250 | 0.206 | 0.116 | 0.319 | cs | 150 | 0.00403 | MV
NA2XS2Y 1x120 RM/25 12/20 kV | 230 | 0.253 | 0.119 | 0.283 | cs | 120 | 0.00403 | MV
NA2XS2Y 1x70 RM/25 12/20 kV | 190 | 0.443 | 0.132 | 0.22 | cs | 70 | 0.00403 | MV
NA2XS2Y 1x150 RM/25 6/10 kV | 360 | 0.206 | 0.11 | 0.315 | cs | 150 | 0.00403 | MV
NA2XS2Y 1x120 RM/25 6/10 kV | 340 | 0.253 | 0.113 | 0.28 | cs | 120 | 0.00403 | MV
NA2XS2Y 1x70 RM/25 6/10 kV | 280 | 0.443 | 0.123 | 0.217 | cs | 70 | 0.00403 | MV
N2XS(FL)2Y 1x120 RM/35 64/110 kV | 112 | 0.153 | 0.166 | 0.366 | cs | 120 | 0.00393 | HV
N2XS(FL)2Y 1x185 RM/35 64/110 kV | 125 | 0.099 | 0.156 | 0.457 | cs | 185 | 0.00393 | HV
N2XS(FL)2Y 1x240 RM/35 64/110 kV | 135 | 0.075 | 0.149 | 0.526 | cs | 240 | 0.00393 | HV
N2XS(FL)2Y 1x300 RM/35 64/110 kV | 144 | 0.06 | 0.144 | 0.588 | cs | 300 | 0.00393 | HV
15-AL1/3-ST1A 0.4 | 11 | 1.8769 | 0.35 | 0.105 | ol | 16 | 0.00403 | LV
24-AL1/4-ST1A 0.4 | 11.25 | 1.2012 | 0.335 | 0.14 | ol | 24 | 0.00403 | LV
48-AL1/8-ST1A 0.4 | 12.2 | 0.5939 | 0.3 | 0.21 | ol | 48 | 0.00403 | LV
94-AL1/15-ST1A 0.4 | 13.2 | 0.306 | 0.29 | 0.35 | ol | 94 | 0.00403 | LV
34-AL1/6-ST1A 10.0 | 9.7 | 0.8342 | 0.36 | 0.17 | ol | 34 | 0.00403 | MV
48-AL1/8-ST1A 10.0 | 10.1 | 0.5939 | 0.35 | 0.21 | ol | 48 | 0.00403 | MV
70-AL1/11-ST1A 10.0 | 10.4 | 0.4132 | 0.339 | 0.29 | ol | 70 | 0.00403 | MV
94-AL1/15-ST1A 10.0 | 10.75 | 0.306 | 0.33 | 0.35 | ol | 94 | 0.00403 | MV
122-AL1/20-ST1A 10.0 | 11.1 | 0.2376 | 0.323 | 0.41 | ol | 122 | 0.00403 | MV
149-AL1/24-ST1A 10.0 | 11.25 | 0.194 | 0.315 | 0.47 | ol | 149 | 0.00403 | MV
34-AL1/6-ST1A 20.0 | 9.15 | 0.8342 | 0.382 | 0.17 | ol | 34 | 0.00403 | MV
48-AL1/8-ST1A 20.0 | 9.5 | 0.5939 | 0.372 | 0.21 | ol | 48 | 0.00403 | MV
70-AL1/11-ST1A 20.0 | 9.7 | 0.4132 | 0.36 | 0.29 | ol | 70 | 0.00403 | MV
94-AL1/15-ST1A 20.0 | 10 | 0.306 | 0.35 | 0.35 | ol | 94 | 0.00403 | MV
122-AL1/20-ST1A 20.0 | 10.3 | 0.2376 | 0.344 | 0.41 | ol | 122 | 0.00403 | MV
149-AL1/24-ST1A 20.0 | 10.5 | 0.194 | 0.337 | 0.47 | ol | 149 | 0.00403 | MV
184-AL1/30-ST1A 20.0 | 10.75 | 0.1571 | 0.33 | 0.535 | ol | 184 | 0.00403 | MV
243-AL1/39-ST1A 20.0 | 11 | 0.1188 | 0.32 | 0.645 | ol | 243 | 0.00403 | MV
48-AL1/8-ST1A 110.0 | 8 | 0.5939 | 0.46 | 0.21 | ol | 48 | 0.00403 | HV
70-AL1/11-ST1A 110.0 | 8.4 | 0.4132 | 0.45 | 0.29 | ol | 70 | 0.00403 | HV
94-AL1/15-ST1A 110.0 | 8.65 | 0.306 | 0.44 | 0.35 | ol | 94 | 0.00403 | HV
122-AL1/20-ST1A 110.0 | 8.5 | 0.2376 | 0.43 | 0.41 | ol | 122 | 0.00403 | HV
149-AL1/24-ST1A 110.0 | 8.75 | 0.194 | 0.41 | 0.47 | ol | 149 | 0.00403 | HV
184-AL1/30-ST1A 110.0 | 8.8 | 0.1571 | 0.4 | 0.535 | ol | 184 | 0.00403 | HV
243-AL1/39-ST1A 110.0 | 9 | 0.1188 | 0.39 | 0.645 | ol | 243 | 0.00403 | HV
305-AL1/39-ST1A 110.0 | 9.2 | 0.0949 | 0.38 | 0.74 | ol | 305 | 0.00403 | HV
490-AL1/64-ST1A 110.0 | 9.75 | 0.059 | 0.37 | 0.96 | ol | 490 | 0.00403 | HV
679-AL1/86-ST1A 110.0 | 9.95 | 0.042 | 0.36 | 1.15 | ol | 679 | 0.00403 | HV
490-AL1/64-ST1A 220.0 | 10 | 0.059 | 0.285 | 0.96 | ol | 490 | 0.00403 | HV
679-AL1/86-ST1A 220.0 | 11.7 | 0.042 | 0.275 | 1.15 | ol | 679 | 0.00403 | HV
490-AL1/64-ST1A 380.0 | 11 | 0.059 | 0.253 | 0.96 | ol | 490 | 0.00403 | HV
679-AL1/86-ST1A 380.0 | 14.6 | 0.042 | 0.25 | 1.15 | ol | 679 | 0.00403 | HV

## trafo_std_types
| i0_percent | pfe_kw | vkr_percent | sn_mva | vn_lv_kv | vn_hv_kv | vk_percent | shift_degree | vector_group | tap_side | tap_neutral | tap_min | tap_max | tap_step_degree | tap_step_percent | tap_phase_shifter
160 MVA 380/110 kV | 0.06 | 60 | 0.25 | 160 | 110 | 380 | 12.2 | 0 | Yy0 | hv | 0 | -9 | 9 | 0 | 1.5 | FALSE
100 MVA 220/110 kV | 0.06 | 55 | 0.26 | 100 | 110 | 220 | 12 | 0 | Yy0 | hv | 0 | -9 | 9 | 0 | 1.5 | FALSE
63 MVA 110/20 kV | 0.04 | 22 | 0.32 | 63 | 20 | 110 | 18 | 150 | YNd5 | hv | 0 | -9 | 9 | 0 | 1.5 | FALSE
40 MVA 110/20 kV | 0.05 | 18 | 0.34 | 40 | 20 | 110 | 16.2 | 150 | YNd5 | hv | 0 | -9 | 9 | 0 | 1.5 | FALSE
25 MVA 110/20 kV | 0.07 | 14 | 0.41 | 25 | 20 | 110 | 12 | 150 | YNd5 | hv | 0 | -9 | 9 | 0 | 1.5 | FALSE
63 MVA 110/10 kV | 0.04 | 22 | 0.32 | 63 | 10 | 110 | 18 | 150 | YNd5 | hv | 0 | -9 | 9 | 0 | 1.5 | FALSE
40 MVA 110/10 kV | 0.05 | 18 | 0.34 | 40 | 10 | 110 | 16.2 | 150 | YNd5 | hv | 0 | -9 | 9 | 0 | 1.5 | FALSE
25 MVA 110/10 kV | 0.07 | 14 | 0.41 | 25 | 10 | 110 | 12 | 150 | YNd5 | hv | 0 | -9 | 9 | 0 | 1.5 | FALSE
0.25 MVA 20/0.4 kV | 0.32 | 0.8 | 1.44 | 0.25 | 0.4 | 20 | 6 | 150 | Yzn5 | hv | 0 | -2 | 2 | 0 | 2.5 | FALSE
0.4 MVA 20/0.4 kV | 0.3375 | 1.35 | 1.425 | 0.4 | 0.4 | 20 | 6 | 150 | Dyn5 | hv | 0 | -2 | 2 | 0 | 2.5 | FALSE
0.63 MVA 20/0.4 kV | 0.2619 | 1.65 | 1.206 | 0.63 | 0.4 | 20 | 6 | 150 | Dyn5 | hv | 0 | -2 | 2 | 0 | 2.5 | FALSE
0.25 MVA 10/0.4 kV | 0.24 | 0.6 | 1.2 | 0.25 | 0.4 | 10 | 4 | 150 | Dyn5 | hv | 0 | -2 | 2 | 0 | 2.5 | FALSE
0.4 MVA 10/0.4 kV | 0.2375 | 0.95 | 1.325 | 0.4 | 0.4 | 10 | 4 | 150 | Dyn5 | hv | 0 | -2 | 2 | 0 | 2.5 | FALSE
0.63 MVA 10/0.4 kV | 0.1873 | 1.18 | 1.0794 | 0.63 | 0.4 | 10 | 4 | 150 | Dyn5 | hv | 0 | -2 | 2 | 0 | 2.5 | FALSE

## trafo3w_std_types
| sn_hv_mva | sn_mv_mva | sn_lv_mva | vn_hv_kv | vn_mv_kv | vn_lv_kv | vk_hv_percent | vk_mv_percent | vk_lv_percent | vkr_hv_percent | vkr_mv_percent | vkr_lv_percent | pfe_kw | i0_percent | shift_mv_degree | shift_lv_degree | vector_group | tap_side | tap_neutral | tap_min | tap_max | tap_step_percent
63/25/38 MVA 110/20/10 kV | 63 | 25 | 38 | 110 | 20 | 10 | 10.4 | 10.4 | 10.4 | 0.28 | 0.32 | 0.35 | 35 | 0.89 | 0 | 0 | YN0yn0yn0 | hv | 0 | -10 | 10 | 1.2
63/25/38 MVA 110/10/10 kV | 63 | 25 | 38 | 110 | 10 | 10 | 10.4 | 10.4 | 10.4 | 0.28 | 0.32 | 0.35 | 35 | 0.89 | 0 | 0 | YN0yn0yn0 | hv | 0 | -10 | 10 | 1.2

## fuse_std_types
| fuse_type | i_rated_a | t_avg | t_min | t_total | x_avg | x_min | x_total
HV 100A | HV 100A | 100 | 0 | [10.0, 3.64, 0.854, 0.281, 0.1, 0.0531, 0.022, 0.01] | [10.0, 4.267, 1.21, 0.403, 0.1, 0.058, 0.022, 0.01] | 0 | [300.0, 350.0, 450.0, 550.0, 700.0, 850.0, 1200.0, 1752.0] | [600.0, 700.0, 900.0, 1150.0, 1665.0, 2000.0, 3000.0, 4313.0]
HV 10A | HV 10A | 10 | 0 | [10.0, 1675.0, 0.344, 0.156, 0.1, 0.0417, 0.0171, 0.01] | [10.0, 1.3, 0.3, 0.155, 0.1, 0.0555, 0.023, 0.01] | 0 | [30.0, 32.0, 35.0, 37.0, 39.0, 50.0, 70.0, 88.0] | [60.0, 70.0, 80.0, 87.0, 94.0, 110.0, 150.0, 216.0]
HV 125A | HV 125A | 125 | 0 | [10.0, 1.82, 0.344, 0.1, 0.0467, 0.0269, 0.01] | [10.0, 2.478, 0.426, 0.1, 0.0427, 0.0211, 0.01] | 0 | [375.0, 500.0, 700.0, 925.0, 1200.0, 1500.0, 2341.0] | [750.0, 1000.0, 1500.0, 2200.0, 3000.0, 4000.0, 5765.0]
HV 160A | HV 160A | 160 | 0 | [10.0, 4.15, 1.03, 0.198, 0.1, 0.051, 0.0172, 0.01] | [10.0, 2.3, 0.734, 0.274, 0.1, 0.046, 0.0177, 0.01] | 0 | [480.0, 550.0, 700.0, 1000.0, 1260.0, 1600.0, 2500.0, 3227.0] | [960.0, 1300.0, 1700.0, 2200.0, 2996.0, 4000.0, 6000.0, 7946.0]
HV 16A | HV 16A | 16 | 0 | [10.0, 0.352, 0.164, 0.1, 0.0649, 0.0342, 0.01] | [10.0, 2.34, 0.722, 0.181, 0.1, 0.055, 0.0296, 0.01] | 0 | [48.0, 60.0, 65.0, 71.0, 80.0, 100.0, 162.0] | [96.0, 110.0, 125.0, 150.0, 168.0, 200.0, 250.0, 398.0]
HV 200A | HV 200A | 200 | 0 | [10.0, 4.267, 1.21, 0.403, 0.1, 0.058, 0.022, 0.01] | [10.0, 3.73, 1.654, 0.328, 0.1, 0.0531, 0.019, 0.01] | 0 | [600.0, 700.0, 900.0, 1150.0, 1665.0, 2000.0, 3000.0, 4313.0] | [1200.0, 1500.0, 1800.0, 2700.0, 3960.0, 5000.0, 7500.0, 10620.0]
HV 20A | HV 20A | 20 | 0 | [10.0, 1.3, 0.3, 0.155, 0.1, 0.0555, 0.023, 0.01] | [10.0, 1.3, 0.161, 0.1, 0.0611, 0.0399, 0.0141, 0.01] | 0 | [60.0, 70.0, 80.0, 87.0, 94.0, 110.0, 150.0, 216.0] | [120.0, 150.0, 200.0, 223.0, 260.0, 300.0, 450.0, 532.0]
HV 25A | HV 25A | 25 | 0 | [10.0, 2.512, 0.833, 0.299, 0.1, 0.0372, 0.0223, 0.01] | [10.0, 3.125, 0.597, 0.198, 0.1, 0.0378, 0.022, 0.01] | 0 | [75.0, 82.0, 90.0, 100.0, 124.0, 170.0, 200.0, 289.0] | [150.0, 170.0, 210.0, 250.0, 294.0, 400.0, 500.0, 711.0]
HV 31.5A | HV 31.5A | 31.5 | 0 | [10.0, 2.34, 0.722, 0.181, 0.1, 0.055, 0.0296, 0.01] | [10.0, 2.84, 0.368, 0.164, 0.1, 0.0621, 0.0378, 0.0195, 0.01] | 0 | [95.0, 110.0, 125.0, 150.0, 165.0, 200.0, 250.0, 390.0] | [189.0, 220.0, 300.0, 350.0, 393.0, 450.0, 530.0, 700.0, 960.0]
HV 40A | HV 40A | 40 | 0 | [10.0, 1.3, 0.161, 0.1, 0.0611, 0.0399, 0.0141, 0.01] | [10.0, 2.05, 0.369, 0.198, 0.1, 0.051, 0.0298, 0.01] | 0 | [120.0, 150.0, 200.0, 223.0, 260.0, 300.0, 450.0, 532.0] | [240.0, 300.0, 400.0, 450.0, 530.0, 650.0, 800.0, 1311.0]
HV 50A | HV 50A | 50 | 0 | [10.0, 3.215, 0.597, 0.198, 0.1, 0.0378, 0.022, 0.01] | [10.0, 3.64, 0.854, 0.281, 0.1, 0.0531, 0.022, 0.01] | 0 | [150.0, 170.0, 210.0, 250.0, 294.0, 400.0, 500.0, 711.0] | [300.0, 350.0, 450.0, 550.0, 700.0, 850.0, 1200.0, 1752.0]
HV 6.3A | HV 6.3A | 6.3 | 0 | [10.0, 1.39, 0.344, 0.168, 0.1, 0.056, 0.0263, 0.01] | [10.0, 1.711, 0.516, 0.198, 0.1, 0.0634, 0.0303, 0.01] | 0 | [19.0, 19.5, 20.4, 20.8, 22.0, 25.0, 32.0, 48.0] | [38.0, 40.0, 43.0, 48.0, 53.0, 60.0, 75.0, 118.0]
HV 63A | HV 63A | 63 | 0 | [10.0, 2.84, 0.368, 0.164, 0.1, 0.0621, 0.0378, 0.0195, 0.01] | [10.0, 1.82, 0.344, 0.1, 0.0467, 0.0269, 0.01] | 0 | [189.0, 220.0, 300.0, 350.0, 393.0, 450.0, 530.0, 700.0, 961.0] | [378.0, 500.0, 700.0, 934.0, 1200.0, 1500.0, 2366.0]
HV 80A | HV 80A | 80 | 0 | [10.0, 2.05, 0.369, 0.198, 0.1, 0.051, 0.0298, 0.01] | [10.0, 4.15, 1.03, 0.198, 0.1, 0.051, 0.0172, 0.01] | 0 | [240.0, 300.0, 400.0, 450.0, 530.0, 650.0, 800.0, 1311.0] | [480.0, 550.0, 700.0, 1000.0, 1260.0, 1600.0, 2500.0, 3227.0]
Siemens NH-1-100 | Siemens NH-1-100 | 100 | [5400.0, 2000.0, 400.0, 20.0, 1.0, 0.2, 0.012, 0.004] | 0 | 0 | [150.0, 190.0, 250.0, 430.0, 900.0, 1250.0, 2700.0, 3600.0] | 0 | 0
Siemens NH-1-125 | Siemens NH-1-125 | 125 | [4800.0, 120.0, 7.0, 0.1, 0.004] | 0 | 0 | [180.0, 400.0, 740.0, 2000.0, 4250.0] | 0 | 0
Siemens NH-1-16 | Siemens NH-1-16 | 16 | [4000.0, 400.0, 2.0, 0.1, 0.04, 0.01] | 0 | 0 | [26.0, 35.0, 75.0, 150.0, 200.0, 300.0] | 0 | 0
Siemens NH-1-160 | Siemens NH-1-160 | 160 | [4800.0, 120.0, 7.0, 0.1, 0.004] | 0 | 0 | [210.0, 500.0, 900.0, 2300.0, 5000.0] | 0 | 0
Siemens NH-1-25 | Siemens NH-1-25 | 25 | [4000.0, 1000.0, 10.0, 0.2, 0.02, 0.01] | 0 | 0 | [40.0, 50.0, 100.0, 210.0, 400.0, 500.0] | 0 | 0
Siemens NH-1-50 | Siemens NH-1-50 | 50 | [4000.0, 40.0, 4.0, 1.0, 0.02, 0.01] | 0 | 0 | [86.0, 200.0, 300.0, 400.0, 1000.0, 1280.0] | 0 | 0
Siemens NH-1-63 | Siemens NH-1-63 | 63 | [4000.0, 100.0, 10.0, 2.0, 0.04, 0.01] | 0 | 0 | [100.0, 200.0, 300.0, 400.0, 1000.0, 1500.0] | 0 | 0
Siemens NH-1-80 | Siemens NH-1-80 | 80 | [4800.0, 120.0, 7.0, 0.1, 0.01] | 0 | 0 | [150.58, 250.0, 450.0, 1150.0, 2470.0] | 0 | 0
Siemens NH-2-1000 | Siemens NH-2-1000 | 1000 | [4800.0, 120.0, 7.0, 0.1, 0.004] | 0 | 0 | [1900.0, 3500.0, 8400.0, 24000.0, 52000.0] | 0 | 0
Siemens NH-2-200 | Siemens NH-2-200 | 200 | [4800.0, 120.0, 7.0, 0.1, 0.004] | 0 | 0 | [280.0, 650.0, 1200.0, 3000.0, 7000.0] | 0 | 0
Siemens NH-2-224 | Siemens NH-2-224 | 224 | [4800.0, 120.0, 7.0, 0.2, 0.04, 0.004] | 0 | 0 | [400.0, 750.0, 1453.0, 3025.0, 4315.0, 7600.0] | 0 | 0
Siemens NH-2-250 | Siemens NH-2-250 | 250 | [4800.0, 120.0, 7.0, 0.1, 0.004] | 0 | 0 | [450.0, 800.0, 1650.0, 4000.0, 8500.0] | 0 | 0
Siemens NH-2-315 | Siemens NH-2-315 | 315 | [4800.0, 120.0, 7.0, 0.1, 0.004] | 0 | 0 | [550.0, 920.0, 1900.0, 5000.0, 11000.0] | 0 | 0
Siemens NH-2-355 | Siemens NH-2-355 | 355 | [4800.0, 120.0, 6.0, 0.1, 0.004] | 0 | 0 | [650.0, 1116.27, 2350.0, 5840.0, 12790.0] | 0 | 0
Siemens NH-2-400 | Siemens NH-2-400 | 400 | [4800.0, 120.0, 7.0, 0.1, 0.004] | 0 | 0 | [720.0, 1350.0, 2800.0, 6500.0, 15000.0] | 0 | 0
Siemens NH-2-425 | Siemens NH-2-425 | 425 | [4800.0, 120.0, 7.0, 0.1, 0.004] | 0 | 0 | [850.0, 1500.0, 3050.0, 7500.0, 16500.0] | 0 | 0
Siemens NH-2-630 | Siemens NH-2-630 | 630 | [4800.0, 120.0, 7.0, 0.1, 0.004] | 0 | 0 | [1200.0, 2000.0, 4800.0, 12000.0, 26000.0] | 0 | 0

## dtypes
| element | column | dtype
0 | bus | name | object
1 | bus | vn_kv | float64
2 | bus | type | object
3 | bus | zone | object
4 | bus | in_service | bool
5 | load | name | object
6 | load | bus | uint32
7 | load | p_mw | float64
8 | load | q_mvar | float64
9 | load | const_z_percent | float64
10 | load | const_i_percent | float64
11 | load | sn_mva | float64
12 | load | scaling | float64
13 | load | in_service | bool
14 | load | type | object
15 | ext_grid | name | object
16 | ext_grid | bus | uint32
17 | ext_grid | vm_pu | float64
18 | ext_grid | va_degree | float64
19 | ext_grid | slack_weight | float64
20 | ext_grid | in_service | bool
21 | line | name | object
22 | line | std_type | object
23 | line | from_bus | uint32
24 | line | to_bus | uint32
25 | line | length_km | float64
26 | line | r_ohm_per_km | float64
27 | line | x_ohm_per_km | float64
28 | line | c_nf_per_km | float64
29 | line | g_us_per_km | float64
30 | line | max_i_ka | float64
31 | line | df | float64
32 | line | parallel | uint32
33 | line | type | object
34 | line | in_service | bool
35 | trafo | name | object
36 | trafo | std_type | object
37 | trafo | hv_bus | uint32
38 | trafo | lv_bus | uint32
39 | trafo | sn_mva | float64
40 | trafo | vn_hv_kv | float64
41 | trafo | vn_lv_kv | float64
42 | trafo | vk_percent | float64
43 | trafo | vkr_percent | float64
44 | trafo | pfe_kw | float64
45 | trafo | i0_percent | float64
46 | trafo | shift_degree | float64
47 | trafo | tap_side | object
48 | trafo | tap_neutral | int32
49 | trafo | tap_min | int32
50 | trafo | tap_max | int32
51 | trafo | tap_step_percent | float64
52 | trafo | tap_step_degree | float64
53 | trafo | tap_pos | int32
54 | trafo | tap_phase_shifter | bool
55 | trafo | parallel | uint32
56 | trafo | df | float64
57 | trafo | in_service | bool
58 | line_geodata | coords | object
59 | bus_geodata | x | float64
60 | bus_geodata | y | float64
61 | bus_geodata | coords | object

## parameters
| version | format_version | converged | OPF_converged | name | f_hz | sn_mva
0 | 2.14.6 | 2.14.0 | FALSE | FALSE |  | 50 | 1