## bus
| name | vn_kv | type | zone | in_service
0 | bus_LV_3271-4_0_6_node_0 | 0.4 | n |  | TRUE
1 | bus_LV_3271-4_0_6_node_1 | 0.4 | n |  | TRUE
2 | bus_LV_3271-4_0_6_node_2 | 0.4 | n |  | TRUE
3 | bus_LV_3271-4_0_6_node_3 | 0.4 | n |  | TRUE
4 | bus_LV_3271-4_0_6_node_4 | 0.4 | n |  | TRUE
5 | bus_LV_3271-4_0_6_node_5 | 0.4 | n |  | TRUE
6 | bus_LV_3271-4_0_6_node_7 | 0.4 | n |  | TRUE
7 | bus_LV_3271-4_0_6_node_38 | 0.4 | n |  | TRUE
8 | bus_LV_3271-4_0_6_node_47 | 0.4 | n |  | TRUE
9 | bus_LV_3271-4_0_6_node_6 | 0.4 | n |  | TRUE
10 | bus_LV_3271-4_0_6_node_8 | 0.4 | n |  | TRUE
11 | bus_LV_3271-4_0_6_node_9 | 0.4 | n |  | TRUE
12 | bus_LV_3271-4_0_6_node_96 | 0.4 | n |  | TRUE
13 | bus_LV_3271-4_0_6_node_106 | 0.4 | n |  | TRUE
14 | bus_LV_3271-4_0_6_node_102 | 0.4 | n |  | TRUE
15 | bus_LV_3271-4_0_6_node_39 | 0.4 | n |  | TRUE
16 | bus_LV_3271-4_0_6_node_40 | 0.4 | n |  | TRUE
17 | bus_LV_3271-4_0_6_node_99 | 0.4 | n |  | TRUE
18 | bus_LV_3271-4_0_6_node_36 | 0.4 | n |  | TRUE
19 | bus_LV_3271-4_0_6_node_35 | 0.4 | n |  | TRUE
20 | bus_LV_3271-4_0_6_node_48 | 0.4 | n |  | TRUE
21 | bus_LV_3271-4_0_6_node_46 | 0.4 | n |  | TRUE
22 | bus_LV_3271-4_0_6_node_97 | 0.4 | n |  | TRUE
23 | bus_LV_3271-4_0_6_node_98 | 0.4 | n |  | TRUE
24 | bus_LV_3271-4_0_6_node_103 | 0.4 | n |  | TRUE
25 | bus_LV_3271-4_0_6_node_10 | 0.4 | n |  | TRUE
26 | bus_LV_3271-4_0_6_node_11 | 0.4 | n |  | TRUE
27 | bus_LV_3271-4_0_6_node_12 | 0.4 | n |  | TRUE
28 | bus_LV_3271-4_0_6_node_13 | 0.4 | n |  | TRUE
29 | bus_LV_3271-4_0_6_node_14 | 0.4 | n |  | TRUE
30 | bus_LV_3271-4_0_6_node_15 | 0.4 | n |  | TRUE
31 | bus_LV_3271-4_0_6_node_43 | 0.4 | n |  | TRUE
32 | bus_LV_3271-4_0_6_node_16 | 0.4 | n |  | TRUE
33 | bus_LV_3271-4_0_6_node_44 | 0.4 | n |  | TRUE
34 | bus_LV_3271-4_0_6_node_45 | 0.4 | n |  | TRUE
35 | bus_LV_3271-4_0_6_node_70 | 0.4 | n |  | TRUE
36 | bus_LV_3271-4_0_6_node_66 | 0.4 | n |  | TRUE
37 | bus_LV_3271-4_0_6_node_71 | 0.4 | n |  | TRUE
38 | bus_LV_3271-4_0_6_node_77 | 0.4 | n |  | TRUE
39 | bus_LV_3271-4_0_6_node_65 | 0.4 | n |  | TRUE
40 | bus_LV_3271-4_0_6_node_34 | 0.4 | n |  | TRUE
41 | bus_LV_3271-4_0_6_node_79 | 0.4 | n |  | TRUE
42 | bus_LV_3271-4_0_6_node_17 | 0.4 | n |  | TRUE
43 | bus_LV_3271-4_0_6_node_18 | 0.4 | n |  | TRUE
44 | bus_LV_3271-4_0_6_node_19 | 0.4 | n |  | TRUE
45 | bus_LV_3271-4_0_6_node_20 | 0.4 | n |  | TRUE
46 | bus_LV_3271-4_0_6_node_21 | 0.4 | n |  | TRUE
47 | bus_LV_3271-4_0_6_node_22 | 0.4 | n |  | TRUE
48 | bus_LV_3271-4_0_6_node_57 | 0.4 | n |  | TRUE
49 | bus_LV_3271-4_0_6_node_75 | 0.4 | n |  | TRUE
50 | bus_LV_3271-4_0_6_node_82 | 0.4 | n |  | TRUE
51 | bus_LV_3271-4_0_6_node_59 | 0.4 | n |  | TRUE
52 | bus_LV_3271-4_0_6_node_55 | 0.4 | n |  | TRUE
53 | bus_LV_3271-4_0_6_node_74 | 0.4 | n |  | TRUE
54 | bus_LV_3271-4_0_6_node_83 | 0.4 | n |  | TRUE
55 | bus_LV_3271-4_0_6_node_23 | 0.4 | n |  | TRUE
56 | bus_LV_3271-4_0_6_node_24 | 0.4 | n |  | TRUE
57 | bus_LV_3271-4_0_6_node_25 | 0.4 | n |  | TRUE
58 | bus_LV_3271-4_0_6_node_26 | 0.4 | n |  | TRUE
59 | bus_LV_3271-4_0_6_node_27 | 0.4 | n |  | TRUE
60 | bus_LV_3271-4_0_6_node_73 | 0.4 | n |  | TRUE
61 | bus_LV_3271-4_0_6_node_76 | 0.4 | n |  | TRUE
62 | bus_LV_3271-4_0_6_node_72 | 0.4 | n |  | TRUE
63 | bus_LV_3271-4_0_6_node_62 | 0.4 | n |  | TRUE
64 | bus_LV_3271-4_0_6_node_28 | 0.4 | n |  | TRUE
65 | bus_LV_3271-4_0_6_node_29 | 0.4 | n |  | TRUE
66 | bus_LV_3271-4_0_6_node_30 | 0.4 | n |  | TRUE
67 | bus_LV_3271-4_0_6_node_31 | 0.4 | n |  | TRUE
68 | bus_LV_3271-4_0_6_node_33 | 0.4 | n |  | TRUE
69 | bus_LV_3271-4_0_6_node_32 | 0.4 | n |  | TRUE
70 | bus_LV_3271-4_0_6_node_68 | 0.4 | n |  | TRUE
71 | bus_LV_3271-4_0_6_node_67 | 0.4 | n |  | TRUE
72 | bus_LV_3271-4_0_6_node_64 | 0.4 | n |  | TRUE
73 | bus_LV_3271-4_0_6_node_63 | 0.4 | n |  | TRUE
74 | bus_LV_3271-4_0_6_node_78 | 0.4 | n |  | TRUE
75 | bus_LV_3271-4_0_6_node_37 | 0.4 | n |  | TRUE
76 | bus_LV_3271-4_0_6_node_41 | 0.4 | n |  | TRUE
77 | bus_LV_3271-4_0_6_node_42 | 0.4 | n |  | TRUE
78 | bus_LV_3271-4_0_6_node_61 | 0.4 | n |  | TRUE
79 | bus_LV_3271-4_0_6_node_60 | 0.4 | n |  | TRUE
80 | bus_LV_3271-4_0_6_node_69 | 0.4 | n |  | TRUE
81 | bus_LV_3271-4_0_6_node_53 | 0.4 | n |  | TRUE
82 | bus_LV_3271-4_0_6_node_51 | 0.4 | n |  | TRUE
83 | bus_LV_3271-4_0_6_node_80 | 0.4 | n |  | TRUE
84 | bus_LV_3271-4_0_6_node_92 | 0.4 | n |  | TRUE
85 | bus_LV_3271-4_0_6_node_90 | 0.4 | n |  | TRUE
86 | bus_LV_3271-4_0_6_node_49 | 0.4 | n |  | TRUE
87 | bus_LV_3271-4_0_6_node_50 | 0.4 | n |  | TRUE
88 | bus_LV_3271-4_0_6_node_52 | 0.4 | n |  | TRUE
89 | bus_LV_3271-4_0_6_node_54 | 0.4 | n |  | TRUE
90 | bus_LV_3271-4_0_6_node_117 | 0.4 | n |  | TRUE
91 | bus_LV_3271-4_0_6_node_94 | 0.4 | n |  | TRUE
92 | bus_LV_3271-4_0_6_node_81 | 0.4 | n |  | TRUE
93 | bus_LV_3271-4_0_6_node_116 | 0.4 | n |  | TRUE
94 | bus_LV_3271-4_0_6_node_95 | 0.4 | n |  | TRUE
95 | bus_LV_3271-4_0_6_node_84 | 0.4 | n |  | TRUE
96 | bus_LV_3271-4_0_6_node_56 | 0.4 | n |  | TRUE
97 | bus_LV_3271-4_0_6_node_85 | 0.4 | n |  | TRUE
98 | bus_LV_3271-4_0_6_node_86 | 0.4 | n |  | TRUE
99 | bus_LV_3271-4_0_6_node_87 | 0.4 | n |  | TRUE
100 | bus_LV_3271-4_0_6_node_88 | 0.4 | n |  | TRUE
101 | bus_LV_3271-4_0_6_node_89 | 0.4 | n |  | TRUE
102 | bus_LV_3271-4_0_6_node_91 | 0.4 | n |  | TRUE
103 | bus_LV_3271-4_0_6_node_93 | 0.4 | n |  | TRUE
104 | bus_LV_3271-4_0_6_node_114 | 0.4 | n |  | TRUE
105 | bus_LV_3271-4_0_6_node_100 | 0.4 | n |  | TRUE
106 | bus_LV_3271-4_0_6_node_101 | 0.4 | n |  | TRUE
107 | bus_LV_3271-4_0_6_node_111 | 0.4 | n |  | TRUE
108 | bus_LV_3271-4_0_6_node_109 | 0.4 | n |  | TRUE
109 | bus_LV_3271-4_0_6_node_104 | 0.4 | n |  | TRUE
110 | bus_LV_3271-4_0_6_node_105 | 0.4 | n |  | TRUE
111 | bus_LV_3271-4_0_6_node_107 | 0.4 | n |  | TRUE
112 | bus_LV_3271-4_0_6_node_110 | 0.4 | n |  | TRUE
113 | bus_LV_3271-4_0_6_node_108 | 0.4 | n |  | TRUE
114 | bus_MV_237_0_node_137 | 20 | n |  | TRUE

## load
| name | bus | p_mw | q_mvar | const_z_percent | const_i_percent | sn_mva | scaling | in_service | type
0 | LV_3271-4_0_6_load_0 | 0 | 0.0051921 | 0.0013013 | 0 | 0 |  | 1 | TRUE | wye
1 | LV_3271-4_0_6_load_1 | 1 | 0.009365 | 0.0023471 | 0 | 0 |  | 1 | TRUE | wye
2 | LV_3271-4_0_6_load_2 | 2 | 0.00098604 | 0.00024712 | 0 | 0 |  | 1 | TRUE | wye
3 | LV_3271-4_0_6_load_5 | 5 | 0.018722 | 0.0046922 | 0 | 0 |  | 1 | TRUE | wye
4 | LV_3271-4_0_6_load_38 | 7 | 0.0032501 | 0.00081454 | 0 | 0 |  | 1 | TRUE | wye
5 | LV_3271-4_0_6_load_8 | 10 | 0.0042992 | 0.0010775 | 0 | 0 |  | 1 | TRUE | wye
6 | LV_3271-4_0_6_load_106 | 13 | 0.0012409 | 0.000311 | 0 | 0 |  | 1 | TRUE | wye
7 | LV_3271-4_0_6_load_102 | 14 | 0.0025828 | 0.00064732 | 0 | 0 |  | 1 | TRUE | wye
8 | LV_3271-4_0_6_load_99 | 17 | 0.0024977 | 0.00062599 | 0 | 0 |  | 1 | TRUE | wye
9 | LV_3271-4_0_6_load_35 | 19 | 0.0033238 | 0.00083301 | 0 | 0 |  | 1 | TRUE | wye
10 | LV_3271-4_0_6_load_46 | 21 | 0.0036262 | 0.00090882 | 0 | 0 |  | 1 | TRUE | wye
11 | LV_3271-4_0_6_load_98 | 23 | 0.014187 | 0.0035555 | 0 | 0 |  | 1 | TRUE | wye
12 | LV_3271-4_0_6_load_10 | 25 | 0.012666 | 0.0031744 | 0 | 0 |  | 1 | TRUE | wye
13 | LV_3271-4_0_6_load_11 | 26 | 0.0026445 | 0.00066278 | 0 | 0 |  | 1 | TRUE | wye
14 | LV_3271-4_0_6_load_12 | 27 | 0.011906 | 0.0029839 | 0 | 0 |  | 1 | TRUE | wye
15 | LV_3271-4_0_6_load_13 | 28 | 0.01242 | 0.0031126 | 0 | 0 |  | 1 | TRUE | wye
16 | LV_3271-4_0_6_load_14 | 29 | 0.0056245 | 0.0014096 | 0 | 0 |  | 1 | TRUE | wye
17 | LV_3271-4_0_6_load_15 | 30 | 0.012065 | 0.0030238 | 0 | 0 |  | 1 | TRUE | wye
18 | LV_3271-4_0_6_load_44 | 33 | 0.017124 | 0.0042916 | 0 | 0 |  | 1 | TRUE | wye
19 | LV_3271-4_0_6_load_45 | 34 | 0.013005 | 0.0032594 | 0 | 0 |  | 1 | TRUE | wye
20 | LV_3271-4_0_6_load_66 | 36 | 0.0036594 | 0.00091713 | 0 | 0 |  | 1 | TRUE | wye
21 | LV_3271-4_0_6_load_71 | 37 | 0.014146 | 0.0035453 | 0 | 0 |  | 1 | TRUE | wye
22 | LV_3271-4_0_6_load_77 | 38 | 0.012012 | 0.0030104 | 0 | 0 |  | 1 | TRUE | wye
23 | LV_3271-4_0_6_load_65 | 39 | 0.0070838 | 0.0017754 | 0 | 0 |  | 1 | TRUE | wye
24 | LV_3271-4_0_6_load_79 | 41 | 0.0016599 | 0.000416 | 0 | 0 |  | 1 | TRUE | wye
25 | LV_3271-4_0_6_load_17 | 42 | 0.0022987 | 0.00057612 | 0 | 0 |  | 1 | TRUE | wye
26 | LV_3271-4_0_6_load_18 | 43 | 0.0064969 | 0.0016283 | 0 | 0 |  | 1 | TRUE | wye
27 | LV_3271-4_0_6_load_20 | 45 | 0.0035612 | 0.00089251 | 0 | 0 |  | 1 | TRUE | wye
28 | LV_3271-4_0_6_load_21 | 46 | 0.0018638 | 0.00046712 | 0 | 0 |  | 1 | TRUE | wye
29 | LV_3271-4_0_6_load_22 | 47 | 0.018663 | 0.0046774 | 0 | 0 |  | 1 | TRUE | wye
30 | LV_3271-4_0_6_load_75 | 49 | 0.0018923 | 0.00047424 | 0 | 0 |  | 1 | TRUE | wye
31 | LV_3271-4_0_6_load_55 | 52 | 0.010564 | 0.0026475 | 0 | 0 |  | 1 | TRUE | wye
32 | LV_3271-4_0_6_load_83 | 54 | 0.0051975 | 0.0013026 | 0 | 0 |  | 1 | TRUE | wye
33 | LV_3271-4_0_6_load_23 | 55 | 0.0034629 | 0.00086789 | 0 | 0 |  | 1 | TRUE | wye
34 | LV_3271-4_0_6_load_24 | 56 | 0.010631 | 0.0026644 | 0 | 0 |  | 1 | TRUE | wye
35 | LV_3271-4_0_6_load_25 | 57 | 0.0066183 | 0.0016587 | 0 | 0 |  | 1 | TRUE | wye
36 | LV_3271-4_0_6_load_27 | 59 | 0.0052649 | 0.0013195 | 0 | 0 |  | 1 | TRUE | wye
37 | LV_3271-4_0_6_load_76 | 61 | 0.0083981 | 0.0021048 | 0 | 0 |  | 1 | TRUE | wye
38 | LV_3271-4_0_6_load_72 | 62 | 0.012861 | 0.0032232 | 0 | 0 |  | 1 | TRUE | wye
39 | LV_3271-4_0_6_load_28 | 64 | 0.0035929 | 0.00090046 | 0 | 0 |  | 1 | TRUE | wye
40 | LV_3271-4_0_6_load_29 | 65 | 0.0062512 | 0.0015667 | 0 | 0 |  | 1 | TRUE | wye
41 | LV_3271-4_0_6_load_31 | 67 | 0.0028051 | 0.00070303 | 0 | 0 |  | 1 | TRUE | wye
42 | LV_3271-4_0_6_load_33 | 68 | 0.0075282 | 0.0018867 | 0 | 0 |  | 1 | TRUE | wye
43 | LV_3271-4_0_6_load_68 | 70 | 0.011403 | 0.0028577 | 0 | 0 |  | 1 | TRUE | wye
44 | LV_3271-4_0_6_load_67 | 71 | 0.012776 | 0.003202 | 0 | 0 |  | 1 | TRUE | wye
45 | LV_3271-4_0_6_load_63 | 73 | 0.0065642 | 0.0016451 | 0 | 0 |  | 1 | TRUE | wye
46 | LV_3271-4_0_6_load_78 | 74 | 0.012209 | 0.0030599 | 0 | 0 |  | 1 | TRUE | wye
47 | LV_3271-4_0_6_load_41 | 76 | 0.003789 | 0.0009496 | 0 | 0 |  | 1 | TRUE | wye
48 | LV_3271-4_0_6_load_42 | 77 | 0.0037423 | 0.00093791 | 0 | 0 |  | 1 | TRUE | wye
49 | LV_3271-4_0_6_load_60 | 79 | 0.01268 | 0.0031779 | 0 | 0 |  | 1 | TRUE | wye
50 | LV_3271-4_0_6_load_69 | 80 | 0.011533 | 0.0028905 | 0 | 0 |  | 1 | TRUE | wye
51 | LV_3271-4_0_6_load_53 | 81 | 0.012722 | 0.0031884 | 0 | 0 |  | 1 | TRUE | wye
52 | LV_3271-4_0_6_load_80 | 83 | 0.019233 | 0.0048202 | 0 | 0 |  | 1 | TRUE | wye
53 | LV_3271-4_0_6_load_92 | 84 | 0.022004 | 0.0055147 | 0 | 0 |  | 1 | TRUE | wye
54 | LV_3271-4_0_6_load_90 | 85 | 0.0072988 | 0.0018293 | 0 | 0 |  | 1 | TRUE | wye
55 | LV_3271-4_0_6_load_49 | 86 | 0.0071488 | 0.0017917 | 0 | 0 |  | 1 | TRUE | wye
56 | LV_3271-4_0_6_load_50 | 87 | 0.0089886 | 0.0022528 | 0 | 0 |  | 1 | TRUE | wye
57 | LV_3271-4_0_6_load_54 | 89 | 0.0093155 | 0.0023347 | 0 | 0 |  | 1 | TRUE | wye
58 | LV_3271-4_0_6_load_117 | 90 | 0.0034103 | 0.0008547 | 0 | 0 |  | 1 | TRUE | wye
59 | LV_3271-4_0_6_load_116 | 93 | 0.005903 | 0.0014794 | 0 | 0 |  | 1 | TRUE | wye
60 | LV_3271-4_0_6_load_84 | 95 | 0.0015202 | 0.00038101 | 0 | 0 |  | 1 | TRUE | wye
61 | LV_3271-4_0_6_load_56 | 96 | 0.02103 | 0.0052706 | 0 | 0 |  | 1 | TRUE | wye
62 | LV_3271-4_0_6_load_85 | 97 | 0.0053797 | 0.0013483 | 0 | 0 |  | 1 | TRUE | wye
63 | LV_3271-4_0_6_load_86 | 98 | 0.0019905 | 0.00049887 | 0 | 0 |  | 1 | TRUE | wye
64 | LV_3271-4_0_6_load_87 | 99 | 0.0085705 | 0.002148 | 0 | 0 |  | 1 | TRUE | wye
65 | LV_3271-4_0_6_load_89 | 101 | 0.0032296 | 0.00080942 | 0 | 0 |  | 1 | TRUE | wye
66 | LV_3271-4_0_6_load_91 | 102 | 0.014908 | 0.0037363 | 0 | 0 |  | 1 | TRUE | wye
67 | LV_3271-4_0_6_load_93 | 103 | 0.011972 | 0.0030004 | 0 | 0 |  | 1 | TRUE | wye
68 | LV_3271-4_0_6_load_114 | 104 | 0.0027614 | 0.00069207 | 0 | 0 |  | 1 | TRUE | wye
69 | LV_3271-4_0_6_load_100 | 105 | 0.00046355 | 0.00011618 | 0 | 0 |  | 1 | TRUE | wye
70 | LV_3271-4_0_6_load_111 | 107 | 0.00076971 | 0.00019291 | 0 | 0 |  | 1 | TRUE | wye
71 | LV_3271-4_0_6_load_109 | 108 | 0.00076145 | 0.00019084 | 0 | 0 |  | 1 | TRUE | wye
72 | LV_3271-4_0_6_load_104 | 109 | 0.0014919 | 0.00037391 | 0 | 0 |  | 1 | TRUE | wye
73 | LV_3271-4_0_6_load_105 | 110 | 0.0013867 | 0.00034753 | 0 | 0 |  | 1 | TRUE | wye
74 | LV_3271-4_0_6_load_107 | 111 | 0.0022733 | 0.00056974 | 0 | 0 |  | 1 | TRUE | wye
75 | LV_3271-4_0_6_load_108 | 113 | 0.0024983 | 0.00062613 | 0 | 0 |  | 1 | TRUE | wye

## ext_grid
| name | bus | vm_pu | va_degree | slack_weight | in_service
0 |  | 32 | 1 | 0 | 1 | TRUE

## line
| name | std_type | from_bus | to_bus | length_km | r_ohm_per_km | x_ohm_per_km | c_nf_per_km | g_us_per_km | max_i_ka | df | parallel | type | in_service
0 | LV_3271-4_0_6_line_0 |  | 0 | 1 | 0.0063107 | 0.125 | 0.08 | 261 | 0 | 0.364 | 1 | 1 | cs | TRUE
1 | LV_3271-4_0_6_line_1 |  | 0 | 2 | 0.0056498 | 0.125 | 0.08 | 261 | 0 | 0.364 | 1 | 1 | cs | TRUE
2 | LV_3271-4_0_6_line_2 |  | 1 | 3 | 0.027965 | 0.125 | 0.08 | 261 | 0 | 0.364 | 1 | 1 | cs | TRUE
3 | LV_3271-4_0_6_line_3 |  | 3 | 4 | 0.017341 | 0.125 | 0.08 | 261 | 0 | 0.364 | 1 | 1 | cs | TRUE
4 | LV_3271-4_0_6_line_4 |  | 4 | 5 | 0.072854 | 0.125 | 0.08 | 261 | 0 | 0.364 | 1 | 1 | cs | TRUE
5 | LV_3271-4_0_6_line_5 |  | 5 | 9 | 0.0085653 | 0.125 | 0.08 | 261 | 0 | 0.364 | 1 | 2 | cs | TRUE
6 | LV_3271-4_0_6_line_6 |  | 6 | 7 | 0.036158 | 0.125 | 0.08 | 261 | 0 | 0.364 | 1 | 1 | cs | TRUE
7 | LV_3271-4_0_6_line_7 |  | 6 | 8 | 0.025417 | 0.125 | 0.08 | 261 | 0 | 0.364 | 1 | 1 | cs | TRUE
8 | LV_3271-4_0_6_line_8 |  | 7 | 18 | 0.015237 | 0.125 | 0.08 | 261 | 0 | 0.364 | 1 | 1 | cs | TRUE
9 | LV_3271-4_0_6_line_9 |  | 8 | 20 | 0.042269 | 0.125 | 0.08 | 261 | 0 | 0.364 | 1 | 1 | cs | TRUE
10 | LV_3271-4_0_6_line_10 |  | 8 | 21 | 0.025984 | 0.125 | 0.08 | 261 | 0 | 0.364 | 1 | 1 | cs | TRUE
11 | LV_3271-4_0_6_line_11 |  | 9 | 10 | 0.021466 | 0.125 | 0.08 | 261 | 0 | 0.364 | 1 | 3 | cs | TRUE
12 | LV_3271-4_0_6_line_12 |  | 9 | 11 | 0.071532 | 0.125 | 0.08 | 261 | 0 | 0.364 | 1 | 1 | cs | TRUE
13 | LV_3271-4_0_6_line_13 |  | 10 | 12 | 0.053044 | 0.125 | 0.08 | 261 | 0 | 0.364 | 1 | 3 | cs | TRUE
14 | LV_3271-4_0_6_line_14 |  | 11 | 13 | 0.024731 | 0.125 | 0.08 | 261 | 0 | 0.364 | 1 | 1 | cs | TRUE
15 | LV_3271-4_0_6_line_15 |  | 11 | 14 | 0.025504 | 0.125 | 0.08 | 261 | 0 | 0.364 | 1 | 1 | cs | TRUE
16 | LV_3271-4_0_6_line_16 |  | 12 | 22 | 0.067417 | 0.125 | 0.08 | 261 | 0 | 0.364 | 1 | 3 | cs | TRUE
17 | LV_3271-4_0_6_line_17 |  | 12 | 23 | 0.022991 | 0.125 | 0.08 | 261 | 0 | 0.364 | 1 | 1 | cs | TRUE
18 | LV_3271-4_0_6_line_18 |  | 14 | 24 | 0.027064 | 0.125 | 0.08 | 261 | 0 | 0.364 | 1 | 1 | cs | TRUE
19 | LV_3271-4_0_6_line_19 |  | 15 | 16 | 0.057954 | 0.125 | 0.08 | 261 | 0 | 0.364 | 1 | 3 | cs | TRUE
20 | LV_3271-4_0_6_line_20 |  | 15 | 17 | 0.061016 | 0.125 | 0.08 | 261 | 0 | 0.364 | 1 | 3 | cs | TRUE
21 | LV_3271-4_0_6_line_21 |  | 16 | 78 | 0.065059 | 0.125 | 0.08 | 261 | 0 | 0.364 | 1 | 3 | cs | TRUE
22 | LV_3271-4_0_6_line_22 |  | 16 | 79 | 0.045076 | 0.125 | 0.08 | 261 | 0 | 0.364 | 1 | 1 | cs | TRUE
23 | LV_3271-4_0_6_line_23 |  | 17 | 22 | 0.021124 | 0.125 | 0.08 | 261 | 0 | 0.364 | 1 | 3 | cs | TRUE
24 | LV_3271-4_0_6_line_24 |  | 18 | 19 | 0.043084 | 0.125 | 0.08 | 261 | 0 | 0.364 | 1 | 1 | cs | TRUE
25 | LV_3271-4_0_6_line_25 |  | 20 | 83 | 0.030042 | 0.125 | 0.08 | 261 | 0 | 0.364 | 1 | 1 | cs | TRUE
26 | LV_3271-4_0_6_line_26 |  | 20 | 84 | 0.053369 | 0.125 | 0.08 | 261 | 0 | 0.364 | 1 | 1 | cs | TRUE
27 | LV_3271-4_0_6_line_27 |  | 21 | 76 | 0.0038739 | 0.125 | 0.08 | 261 | 0 | 0.364 | 1 | 1 | cs | TRUE
28 | LV_3271-4_0_6_line_28 |  | 24 | 109 | 0.03224 | 0.125 | 0.08 | 261 | 0 | 0.364 | 1 | 1 | cs | TRUE
29 | LV_3271-4_0_6_line_29 |  | 24 | 110 | 0.0051703 | 0.125 | 0.08 | 261 | 0 | 0.364 | 1 | 1 | cs | TRUE
30 | LV_3271-4_0_6_line_30 |  | 25 | 26 | 0.014452 | 0.125 | 0.08 | 261 | 0 | 0.364 | 1 | 1 | cs | TRUE
31 | LV_3271-4_0_6_line_31 |  | 25 | 27 | 0.019567 | 0.125 | 0.08 | 261 | 0 | 0.364 | 1 | 1 | cs | TRUE
32 | LV_3271-4_0_6_line_32 |  | 26 | 28 | 0.017539 | 0.125 | 0.08 | 261 | 0 | 0.364 | 1 | 1 | cs | TRUE
33 | LV_3271-4_0_6_line_33 |  | 27 | 29 | 0.025716 | 0.125 | 0.08 | 261 | 0 | 0.364 | 1 | 1 | cs | TRUE
34 | LV_3271-4_0_6_line_34 |  | 28 | 30 | 0.017416 | 0.125 | 0.08 | 261 | 0 | 0.364 | 1 | 1 | cs | TRUE
35 | LV_3271-4_0_6_line_35 |  | 29 | 31 | 0.0044593 | 0.125 | 0.08 | 261 | 0 | 0.364 | 1 | 1 | cs | TRUE
36 | LV_3271-4_0_6_line_36 |  | 30 | 32 | 0.022603 | 0.125 | 0.08 | 261 | 0 | 0.364 | 1 | 1 | cs | TRUE
37 | LV_3271-4_0_6_line_37 |  | 31 | 33 | 0.023927 | 0.125 | 0.08 | 261 | 0 | 0.364 | 1 | 1 | cs | TRUE
38 | LV_3271-4_0_6_line_38 |  | 31 | 34 | 0.031542 | 0.125 | 0.08 | 261 | 0 | 0.364 | 1 | 1 | cs | TRUE
39 | LV_3271-4_0_6_line_39 |  | 32 | 35 | 0.023837 | 0.125 | 0.08 | 261 | 0 | 0.364 | 1 | 3 | cs | TRUE
40 | LV_3271-4_0_6_line_40 |  | 32 | 36 | 0.023401 | 0.125 | 0.08 | 261 | 0 | 0.364 | 1 | 1 | cs | TRUE
41 | LV_3271-4_0_6_line_41 |  | 32 | 37 | 0.023252 | 0.125 | 0.08 | 261 | 0 | 0.364 | 1 | 1 | cs | TRUE
42 | LV_3271-4_0_6_line_42 |  | 34 | 81 | 0.013441 | 0.125 | 0.08 | 261 | 0 | 0.364 | 1 | 1 | cs | TRUE
43 | LV_3271-4_0_6_line_43 |  | 35 | 38 | 0.016844 | 0.125 | 0.08 | 261 | 0 | 0.364 | 1 | 3 | cs | TRUE
44 | LV_3271-4_0_6_line_44 |  | 35 | 39 | 0.01372 | 0.125 | 0.08 | 261 | 0 | 0.364 | 1 | 1 | cs | TRUE
45 | LV_3271-4_0_6_line_45 |  | 36 | 40 | 0.016167 | 0.125 | 0.08 | 261 | 0 | 0.364 | 1 | 1 | cs | TRUE
46 | LV_3271-4_0_6_line_46 |  | 37 | 41 | 0.019978 | 0.125 | 0.08 | 261 | 0 | 0.364 | 1 | 1 | cs | TRUE
47 | LV_3271-4_0_6_line_47 |  | 38 | 74 | 0.0093918 | 0.125 | 0.08 | 261 | 0 | 0.364 | 1 | 3 | cs | TRUE
48 | LV_3271-4_0_6_line_48 |  | 40 | 73 | 0.01184 | 0.125 | 0.08 | 261 | 0 | 0.364 | 1 | 1 | cs | TRUE
49 | LV_3271-4_0_6_line_49 |  | 41 | 83 | 0.022673 | 0.125 | 0.08 | 261 | 0 | 0.364 | 1 | 1 | cs | TRUE
50 | LV_3271-4_0_6_line_50 |  | 42 | 43 | 0.0067276 | 0.125 | 0.08 | 261 | 0 | 0.364 | 1 | 3 | cs | TRUE
51 | LV_3271-4_0_6_line_51 |  | 42 | 44 | 0.021379 | 0.125 | 0.08 | 261 | 0 | 0.364 | 1 | 3 | cs | TRUE
52 | LV_3271-4_0_6_line_52 |  | 43 | 45 | 0.026328 | 0.125 | 0.08 | 261 | 0 | 0.364 | 1 | 3 | cs | TRUE
53 | LV_3271-4_0_6_line_53 |  | 44 | 46 | 0.0095136 | 0.125 | 0.08 | 261 | 0 | 0.364 | 1 | 3 | cs | TRUE
54 | LV_3271-4_0_6_line_54 |  | 44 | 47 | 0.041345 | 0.125 | 0.08 | 261 | 0 | 0.364 | 1 | 1 | cs | TRUE
55 | LV_3271-4_0_6_line_55 |  | 45 | 48 | 0.0069097 | 0.125 | 0.08 | 261 | 0 | 0.364 | 1 | 3 | cs | TRUE
56 | LV_3271-4_0_6_line_56 |  | 46 | 49 | 0.017618 | 0.125 | 0.08 | 261 | 0 | 0.364 | 1 | 3 | cs | TRUE
57 | LV_3271-4_0_6_line_57 |  | 47 | 50 | 0.039498 | 0.125 | 0.08 | 261 | 0 | 0.364 | 1 | 1 | cs | TRUE
58 | LV_3271-4_0_6_line_58 |  | 48 | 51 | 0.015249 | 0.125 | 0.08 | 261 | 0 | 0.364 | 1 | 3 | cs | TRUE
59 | LV_3271-4_0_6_line_59 |  | 48 | 52 | 0.018116 | 0.125 | 0.08 | 261 | 0 | 0.364 | 1 | 1 | cs | TRUE
60 | LV_3271-4_0_6_line_60 |  | 49 | 53 | 0.044493 | 0.125 | 0.08 | 261 | 0 | 0.364 | 1 | 3 | cs | TRUE
61 | LV_3271-4_0_6_line_61 |  | 50 | 54 | 0.026314 | 0.125 | 0.08 | 261 | 0 | 0.364 | 1 | 1 | cs | TRUE
62 | LV_3271-4_0_6_line_62 |  | 51 | 71 | 0.018771 | 0.125 | 0.08 | 261 | 0 | 0.364 | 1 | 3 | cs | TRUE
63 | LV_3271-4_0_6_line_63 |  | 52 | 96 | 0.030854 | 0.125 | 0.08 | 261 | 0 | 0.364 | 1 | 1 | cs | TRUE
64 | LV_3271-4_0_6_line_64 |  | 53 | 62 | 0.0090487 | 0.125 | 0.08 | 261 | 0 | 0.364 | 1 | 3 | cs | TRUE
65 | LV_3271-4_0_6_line_65 |  | 55 | 56 | 0.032203 | 0.125 | 0.08 | 261 | 0 | 0.364 | 1 | 1 | cs | TRUE
66 | LV_3271-4_0_6_line_66 |  | 55 | 57 | 0.0042462 | 0.125 | 0.08 | 261 | 0 | 0.364 | 1 | 1 | cs | TRUE
67 | LV_3271-4_0_6_line_67 |  | 56 | 58 | 0.0021894 | 0.125 | 0.08 | 261 | 0 | 0.364 | 1 | 1 | cs | TRUE
68 | LV_3271-4_0_6_line_68 |  | 57 | 59 | 0.0015171 | 0.125 | 0.08 | 261 | 0 | 0.364 | 1 | 1 | cs | TRUE
69 | LV_3271-4_0_6_line_69 |  | 58 | 60 | 0.051551 | 0.125 | 0.08 | 261 | 0 | 0.364 | 1 | 3 | cs | TRUE
70 | LV_3271-4_0_6_line_70 |  | 58 | 61 | 0.015157 | 0.125 | 0.08 | 261 | 0 | 0.364 | 1 | 3 | cs | TRUE
71 | LV_3271-4_0_6_line_71 |  | 60 | 62 | 0.019823 | 0.125 | 0.08 | 261 | 0 | 0.364 | 1 | 3 | cs | TRUE
72 | LV_3271-4_0_6_line_72 |  | 61 | 63 | 0.094138 | 0.125 | 0.08 | 261 | 0 | 0.364 | 1 | 3 | cs | TRUE
73 | LV_3271-4_0_6_line_73 |  | 63 | 78 | 0.002591 | 0.125 | 0.08 | 261 | 0 | 0.364 | 1 | 3 | cs | TRUE
74 | LV_3271-4_0_6_line_74 |  | 64 | 65 | 0.01812 | 0.125 | 0.08 | 261 | 0 | 0.364 | 1 | 1 | cs | TRUE
75 | LV_3271-4_0_6_line_75 |  | 64 | 66 | 0.0063282 | 0.125 | 0.08 | 261 | 0 | 0.364 | 1 | 1 | cs | TRUE
76 | LV_3271-4_0_6_line_76 |  | 65 | 67 | 0.01097 | 0.125 | 0.08 | 261 | 0 | 0.364 | 1 | 1 | cs | TRUE
77 | LV_3271-4_0_6_line_77 |  | 66 | 68 | 0.023007 | 0.125 | 0.08 | 261 | 0 | 0.364 | 1 | 1 | cs | TRUE
78 | LV_3271-4_0_6_line_78 |  | 68 | 72 | 0.010788 | 0.125 | 0.08 | 261 | 0 | 0.364 | 1 | 1 | cs | TRUE
79 | LV_3271-4_0_6_line_79 |  | 69 | 70 | 0.0011069 | 0.125 | 0.08 | 261 | 0 | 0.364 | 1 | 3 | cs | TRUE
80 | LV_3271-4_0_6_line_80 |  | 69 | 71 | 0.016778 | 0.125 | 0.08 | 261 | 0 | 0.364 | 1 | 3 | cs | TRUE
81 | LV_3271-4_0_6_line_81 |  | 70 | 74 | 0.0063656 | 0.125 | 0.08 | 261 | 0 | 0.364 | 1 | 3 | cs | TRUE
82 | LV_3271-4_0_6_line_82 |  | 72 | 73 | 0.011751 | 0.125 | 0.08 | 261 | 0 | 0.364 | 1 | 1 | cs | TRUE
83 | LV_3271-4_0_6_line_83 |  | 75 | 76 | 0.02113 | 0.125 | 0.08 | 261 | 0 | 0.364 | 1 | 1 | cs | TRUE
84 | LV_3271-4_0_6_line_84 |  | 75 | 77 | 0.018152 | 0.125 | 0.08 | 261 | 0 | 0.364 | 1 | 1 | cs | TRUE
85 | LV_3271-4_0_6_line_85 |  | 78 | 80 | 0.054748 | 0.125 | 0.08 | 261 | 0 | 0.364 | 1 | 1 | cs | TRUE
86 | LV_3271-4_0_6_line_86 |  | 81 | 82 | 0.015549 | 0.125 | 0.08 | 261 | 0 | 0.364 | 1 | 1 | cs | TRUE
87 | LV_3271-4_0_6_line_87 |  | 82 | 89 | 0.0078523 | 0.125 | 0.08 | 261 | 0 | 0.364 | 1 | 1 | cs | TRUE
88 | LV_3271-4_0_6_line_88 |  | 84 | 85 | 0.029455 | 0.125 | 0.08 | 261 | 0 | 0.364 | 1 | 1 | cs | TRUE
89 | LV_3271-4_0_6_line_89 |  | 85 | 100 | 0.013512 | 0.125 | 0.08 | 261 | 0 | 0.364 | 1 | 1 | cs | TRUE
90 | LV_3271-4_0_6_line_90 |  | 86 | 87 | 0.014403 | 0.125 | 0.08 | 261 | 0 | 0.364 | 1 | 1 | cs | TRUE
91 | LV_3271-4_0_6_line_91 |  | 87 | 88 | 0.02565 | 0.125 | 0.08 | 261 | 0 | 0.364 | 1 | 1 | cs | TRUE
92 | LV_3271-4_0_6_line_92 |  | 88 | 90 | 0.02271 | 0.125 | 0.08 | 261 | 0 | 0.364 | 1 | 1 | cs | TRUE
93 | LV_3271-4_0_6_line_93 |  | 88 | 91 | 0.044015 | 0.125 | 0.08 | 261 | 0 | 0.364 | 1 | 1 | cs | TRUE
94 | LV_3271-4_0_6_line_94 |  | 89 | 92 | 0.020106 | 0.125 | 0.08 | 261 | 0 | 0.364 | 1 | 1 | cs | TRUE
95 | LV_3271-4_0_6_line_95 |  | 90 | 93 | 0.02152 | 0.125 | 0.08 | 261 | 0 | 0.364 | 1 | 1 | cs | TRUE
96 | LV_3271-4_0_6_line_96 |  | 91 | 94 | 0.16095 | 0.125 | 0.08 | 261 | 0 | 0.364 | 1 | 1 | cs | TRUE
97 | LV_3271-4_0_6_line_97 |  | 92 | 95 | 0.010354 | 0.125 | 0.08 | 261 | 0 | 0.364 | 1 | 1 | cs | TRUE
98 | LV_3271-4_0_6_line_98 |  | 93 | 95 | 0.0027112 | 0.125 | 0.08 | 261 | 0 | 0.364 | 1 | 1 | cs | TRUE
99 | LV_3271-4_0_6_line_99 |  | 94 | 104 | 0.12552 | 0.125 | 0.08 | 261 | 0 | 0.364 | 1 | 1 | cs | TRUE
100 | LV_3271-4_0_6_line_100 |  | 97 | 98 | 0.014076 | 0.125 | 0.08 | 261 | 0 | 0.364 | 1 | 1 | cs | TRUE
101 | LV_3271-4_0_6_line_101 |  | 97 | 99 | 0.02133 | 0.125 | 0.08 | 261 | 0 | 0.364 | 1 | 1 | cs | TRUE
102 | LV_3271-4_0_6_line_102 |  | 98 | 100 | 0.012475 | 0.125 | 0.08 | 261 | 0 | 0.364 | 1 | 1 | cs | TRUE
103 | LV_3271-4_0_6_line_103 |  | 99 | 101 | 0.0041843 | 0.125 | 0.08 | 261 | 0 | 0.364 | 1 | 1 | cs | TRUE
104 | LV_3271-4_0_6_line_104 |  | 100 | 102 | 0.076777 | 0.125 | 0.08 | 261 | 0 | 0.364 | 1 | 1 | cs | TRUE
105 | LV_3271-4_0_6_line_105 |  | 101 | 103 | 0.0059256 | 0.125 | 0.08 | 261 | 0 | 0.364 | 1 | 1 | cs | TRUE
106 | LV_3271-4_0_6_line_106 |  | 105 | 106 | 0.0051487 | 0.125 | 0.08 | 261 | 0 | 0.364 | 1 | 1 | cs | TRUE
107 | LV_3271-4_0_6_line_107 |  | 106 | 107 | 0.51167 | 0.125 | 0.08 | 261 | 0 | 0.364 | 1 | 1 | cs | TRUE
108 | LV_3271-4_0_6_line_108 |  | 107 | 108 | 0.019341 | 0.125 | 0.08 | 261 | 0 | 0.364 | 1 | 1 | cs | TRUE
109 | LV_3271-4_0_6_line_109 |  | 108 | 113 | 0.0239 | 0.125 | 0.08 | 261 | 0 | 0.364 | 1 | 1 | cs | TRUE
110 | LV_3271-4_0_6_line_110 |  | 109 | 111 | 0.0017875 | 0.125 | 0.08 | 261 | 0 | 0.364 | 1 | 1 | cs | TRUE
111 | LV_3271-4_0_6_line_111 |  | 110 | 112 | 0.016388 | 0.125 | 0.08 | 261 | 0 | 0.364 | 1 | 1 | cs | TRUE
112 | LV_3271-4_0_6_line_112 |  | 112 | 113 | 0.027424 | 0.125 | 0.08 | 261 | 0 | 0.364 | 1 | 1 | cs | TRUE

## trafo
| name | std_type | hv_bus | lv_bus | sn_mva | vn_hv_kv | vn_lv_kv | vk_percent | vkr_percent | pfe_kw | i0_percent | shift_degree | tap_side | tap_neutral | tap_min | tap_max | tap_step_percent | tap_step_degree | tap_pos | tap_phase_shifter | parallel | df | in_service
0 | LV_3271-4_0_6_trafo_16 | 0.63 MVA 20/0.4 kV | 114 | 32 | 0.63 | 20 | 0.4 | 6 | 1.206 | 1.65 | 0.2619 | 150 | hv | 0 | -2 | 2 | 2.5 | 0 | 0 | FALSE | 1 | 1 | TRUE

## line_geodata
| x0 | y0 | x1 | y1 | x2 | y2 | x3 | y3 | x4 | y4 | x5 | y5 | x6 | y6 | x7 | y7
0 | 2754545.1359 | 1224554.2232 | 2754551.1432 | 1224556.1563
1 | 2754539.7577 | 1224552.4925 | 2754545.1359 | 1224554.2232
2 | 2754568.367 | 1224576.3906 | 2754562.5104 | 1224573.4692 | 2754559.6392 | 1224566.5994 | 2754556.7235 | 1224561.1521 | 2754553.4806 | 1224556.9084 | 2754551.1432 | 1224556.1563
3 | 2754564.559 | 1224593.3072 | 2754568.367 | 1224576.3906
4 | 2754564.559 | 1224593.3072 | 2754528.379 | 1224581.9464 | 2754499.2516 | 1224572.4371 | 2754495.1845 | 1224571.0655
5 | 2754487.0684 | 1224568.3283 | 2754495.1845 | 1224571.0655
6 | 2754541.6041 | 1224698.3519 | 2754537.4366 | 1224706.6291 | 2754527.3147 | 1224707.5783 | 2754516.9543 | 1224709.8225 | 2754511.043 | 1224711.4237
7 | 2754541.6041 | 1224698.3519 | 2754553.8924 | 1224699.2829 | 2754566.959 | 1224700.9126
8 | 2754496.5023 | 1224715.9417 | 2754503.7295 | 1224713.4048 | 2754511.043 | 1224711.4237
9 | 2754609.0246 | 1224706.1654 | 2754566.959 | 1224700.9126
10 | 2754566.959 | 1224700.9126 | 2754562.7744 | 1224726.5573
11 | 2754487.0684 | 1224568.3283 | 2754480.3537 | 1224588.7175
12 | 2754418.6605 | 1224546.7669 | 2754446.9837 | 1224555.6988 | 2754484.9251 | 1224567.6053 | 2754487.0684 | 1224568.3283
13 | 2754463.7609 | 1224639.0994 | 2754467.8869 | 1224626.5728 | 2754480.3537 | 1224588.7175
14 | 2754418.6605 | 1224546.7669 | 2754395.0759 | 1224539.3228
15 | 2754418.6605 | 1224546.7669 | 2754410.9209 | 1224571.0681
16 | 2754432.2168 | 1224668.9083 | 2754455.5679 | 1224676.1875 | 2754468.7182 | 1224640.7184 | 2754463.7609 | 1224639.0994
17 | 2754463.7609 | 1224639.0994 | 2754441.9014 | 1224631.9764
18 | 2754408.0107 | 1224597.5483 | 2754407.2785 | 1224582.5044 | 2754410.9209 | 1224571.0681
19 | 2754408.2376 | 1224747.4693 | 2754391.2774 | 1224797.9311 | 2754390.8033 | 1224799.2423 | 2754394.0464 | 1224799.9715
20 | 2754408.2376 | 1224747.4693 | 2754422.3483 | 1224700.4144 | 2754425.939 | 1224689.0783
21 | 2754372.5389 | 1224861.3811 | 2754394.0464 | 1224799.9715
22 | 2754394.0464 | 1224799.9715 | 2754424.2891 | 1224806.8067 | 2754420.8954 | 1224820.4617
23 | 2754432.2168 | 1224668.9083 | 2754426.6702 | 1224686.7696 | 2754425.939 | 1224689.0783
24 | 2754496.5023 | 1224715.9417 | 2754494.2322 | 1224740.2495 | 2754512.6379 | 1224743.3834
25 | 2754609.0246 | 1224706.1654 | 2754604.4853 | 1224735.8622
26 | 2754609.0246 | 1224706.1654 | 2754661.8268 | 1224713.9214
27 | 2754562.1505 | 1224730.3807 | 2754562.7744 | 1224726.5573
28 | 2754408.0107 | 1224597.5483 | 2754421.2104 | 1224594.0653 | 2754426.7824 | 1224576.3312
29 | 2754408.0107 | 1224597.5483 | 2754402.9735 | 1224598.7138
30 | 2754665.6247 | 1224812.44 | 2754651.3563 | 1224810.1459
31 | 2754665.6247 | 1224812.44 | 2754684.9434 | 1224815.5459
32 | 2754651.3563 | 1224810.1459 | 2754634.0392 | 1224807.3618
33 | 2754710.2227 | 1224820.027 | 2754708.487 | 1224819.3312 | 2754684.9434 | 1224815.5459
34 | 2754616.8442 | 1224804.5972 | 2754634.0392 | 1224807.3618
35 | 2754711.9271 | 1224823.569 | 2754711.5427 | 1224820.5562 | 2754710.2227 | 1224820.027
36 | 2754594.5274 | 1224801.0092 | 2754616.8442 | 1224804.5972
37 | 2754711.9271 | 1224823.569 | 2754707.9815 | 1224847.1688
38 | 2754711.9271 | 1224823.569 | 2754743.0541 | 1224828.6672
39 | 2754594.5274 | 1224801.0092 | 2754590.9336 | 1224824.5708
40 | 2754594.5274 | 1224801.0092 | 2754571.4246 | 1224797.2845
41 | 2754594.5274 | 1224801.0092 | 2754598.0407 | 1224778.024
42 | 2754743.0541 | 1224828.6672 | 2754756.3183 | 1224830.8398
43 | 2754590.9336 | 1224824.5708 | 2754588.2571 | 1224841.201
44 | 2754590.9336 | 1224824.5708 | 2754577.4029 | 1224822.3008
45 | 2754555.4634 | 1224794.7112 | 2754571.4246 | 1224797.2845
46 | 2754598.0407 | 1224778.024 | 2754601.0594 | 1224758.2751
47 | 2754588.2571 | 1224841.201 | 2754586.7648 | 1224850.4735
48 | 2754555.4634 | 1224794.7112 | 2754554.8322 | 1224800.0219 | 2754553.9174 | 1224806.4494
49 | 2754601.0594 | 1224758.2751 | 2754604.4853 | 1224735.8622
50 | 2754570.3824 | 1224940.4534 | 2754568.5946 | 1224946.9392
51 | 2754561.5727 | 1224967.1168 | 2754567.2166 | 1224951.9384 | 2754568.5946 | 1224946.9392
52 | 2754570.3824 | 1224940.4534 | 2754572.0075 | 1224934.5579 | 2754576.1512 | 1224914.7743
53 | 2754561.5727 | 1224967.1168 | 2754553.1377 | 1224962.7168
54 | 2754561.5727 | 1224967.1168 | 2754564.6727 | 1224968.9657 | 2754596.807 | 1224988.2068 | 2754597.0274 | 1224988.3818
55 | 2754577.5677 | 1224908.0113 | 2754576.1512 | 1224914.7743
56 | 2754537.3669 | 1224954.9025 | 2754540.3244 | 1224956.0328 | 2754553.1377 | 1224962.7168
57 | 2754626.3213 | 1225014.8423 | 2754610.8002 | 1224999.981 | 2754600.7462 | 1224991.3342 | 2754597.0274 | 1224988.3818
58 | 2754577.5677 | 1224908.0113 | 2754579.924 | 1224892.9476
59 | 2754577.5677 | 1224908.0113 | 2754594.817 | 1224913.5486
60 | 2754494.7826 | 1224942.4492 | 2754518.0308 | 1224947.5128 | 2754537.3669 | 1224954.9025
61 | 2754626.3213 | 1225014.8423 | 2754615.3423 | 1225026.3121 | 2754608.8547 | 1225034.4875
62 | 2754579.924 | 1224892.9476 | 2754582.9093 | 1224874.4152
63 | 2754594.817 | 1224913.5486 | 2754624.1948 | 1224922.9792
64 | 2754494.7826 | 1224942.4492 | 2754485.9408 | 1224940.5255
65 | 2754486.7346 | 1224852.7683 | 2754479.1807 | 1224884.0732
66 | 2754487.7306 | 1224848.6406 | 2754486.7346 | 1224852.7683
67 | 2754478.6672 | 1224886.2016 | 2754479.1807 | 1224884.0732
68 | 2754488.0865 | 1224847.1658 | 2754487.7306 | 1224848.6406
69 | 2754466.5708 | 1224936.3114 | 2754478.6672 | 1224886.2016
70 | 2754478.6672 | 1224886.2016 | 2754463.8308 | 1224883.0987
71 | 2754466.5708 | 1224936.3114 | 2754485.9408 | 1224940.5255
72 | 2754371.6864 | 1224863.8279 | 2754463.8308 | 1224883.0987
73 | 2754372.5389 | 1224861.3811 | 2754371.6864 | 1224863.8279
74 | 2754544.4555 | 1224875.8008 | 2754546.8859 | 1224857.8448
75 | 2754547.7347 | 1224851.5738 | 2754546.8859 | 1224857.8448
76 | 2754544.4555 | 1224875.8008 | 2754542.9841 | 1224886.6715 | 2754542.9841 | 1224886.6715
77 | 2754547.7347 | 1224851.5738 | 2754550.8165 | 1224828.7739
78 | 2754552.2615 | 1224818.0828 | 2754550.8165 | 1224828.7739
79 | 2754585.5775 | 1224857.8511 | 2754585.7534 | 1224856.7582
80 | 2754585.5775 | 1224857.8511 | 2754582.9093 | 1224874.4152
81 | 2754586.7648 | 1224850.4735 | 2754585.7534 | 1224856.7582
82 | 2754552.2615 | 1224818.0828 | 2754553.9174 | 1224806.4494
83 | 2754558.7477 | 1224751.2344 | 2754562.1505 | 1224730.3807
84 | 2754558.7477 | 1224751.2344 | 2754555.8224 | 1224769.1486
85 | 2754372.5389 | 1224861.3811 | 2754426.2342 | 1224872.0645
86 | 2754771.6631 | 1224833.3531 | 2754756.3183 | 1224830.8398
87 | 2754771.6631 | 1224833.3531 | 2754779.3957 | 1224834.7194
88 | 2754690.9688 | 1224718.202 | 2754661.8268 | 1224713.9214
89 | 2754704.3378 | 1224720.1657 | 2754690.9688 | 1224718.202
90 | 2754782.1131 | 1224788.874 | 2754784.0248 | 1224780.7373 | 2754786.2079 | 1224778.7589 | 2754789.0899 | 1224777.6217 | 2754789.0899 | 1224777.6217
91 | 2754814.1228 | 1224782.922 | 2754792.3422 | 1224777.7064 | 2754789.0899 | 1224777.6217
92 | 2754814.1228 | 1224782.922 | 2754808.3769 | 1224804.8932
93 | 2754824.5668 | 1224740.1655 | 2754814.1228 | 1224782.922
94 | 2754799.1953 | 1224838.2179 | 2754779.3957 | 1224834.7194
95 | 2754808.3769 | 1224804.8932 | 2754802.9322 | 1224825.7126
96 | 2754824.5668 | 1224740.1655 | 2754832.7962 | 1224702.0557 | 2754836.982 | 1224677.9425 | 2754852.5592 | 1224681.6288 | 2754868.0617 | 1224684.9797 | 2754877.2426 | 1224687.5431 | 2754878.7487 | 1224687.9716 | 2754871.5831 | 1224742.0237
97 | 2754799.1953 | 1224838.2179 | 2754800.8286 | 1224833.7563 | 2754802.2463 | 1224828.3356
98 | 2754802.2463 | 1224828.3356 | 2754802.9322 | 1224825.7126
99 | 2754871.5831 | 1224742.0237 | 2754868.4236 | 1224767.2201 | 2754855.4228 | 1224821.0424 | 2754841.5712 | 1224863.6046
100 | 2754730.5288 | 1224724.5225 | 2754716.6435 | 1224722.2127
101 | 2754730.5288 | 1224724.5225 | 2754751.57 | 1224728.0226
102 | 2754704.3378 | 1224720.1657 | 2754716.6435 | 1224722.2127
103 | 2754755.6977 | 1224728.7093 | 2754751.57 | 1224728.0226
104 | 2754704.3378 | 1224720.1657 | 2754716.6344 | 1224644.3802
105 | 2754755.6977 | 1224728.7093 | 2754761.543 | 1224729.6816
106 | 2753999.1429 | 1224168.7093 | 2753995.0792 | 1224165.5477
107 | 2754346.0635 | 1224544.8145 | 2753999.1429 | 1224168.7093
108 | 2754357.2697 | 1224560.5778 | 2754346.0635 | 1224544.8145
109 | 2754371.1174 | 1224580.0568 | 2754357.2697 | 1224560.5778
110 | 2754427.3182 | 1224574.6259 | 2754426.7824 | 1224576.3312
111 | 2754387.007 | 1224602.408 | 2754402.9735 | 1224598.7138
112 | 2754387.007 | 1224602.408 | 2754371.1174 | 1224580.0568

## bus_geodata
| x | y | coords
0 | 2754545.1359 | 1224554.2232
1 | 2754551.1432 | 1224556.1563
2 | 2754539.7577 | 1224552.4925
3 | 2754568.367 | 1224576.3906
4 | 2754564.559 | 1224593.3072
5 | 2754495.1845 | 1224571.0655
6 | 2754541.6041 | 1224698.3519
7 | 2754511.043 | 1224711.4237
8 | 2754566.959 | 1224700.9126
9 | 2754487.0684 | 1224568.3283
10 | 2754480.3537 | 1224588.7175
11 | 2754418.6605 | 1224546.7669
12 | 2754463.7609 | 1224639.0994
13 | 2754395.0759 | 1224539.3228
14 | 2754410.9209 | 1224571.0681
15 | 2754408.2376 | 1224747.4693
16 | 2754394.0464 | 1224799.9715
17 | 2754425.939 | 1224689.0783
18 | 2754496.5023 | 1224715.9417
19 | 2754512.6379 | 1224743.3834
20 | 2754609.0246 | 1224706.1654
21 | 2754562.7744 | 1224726.5573
22 | 2754432.2168 | 1224668.9083
23 | 2754441.9014 | 1224631.9764
24 | 2754408.0107 | 1224597.5483
25 | 2754665.6247 | 1224812.44
26 | 2754651.3563 | 1224810.1459
27 | 2754684.9434 | 1224815.546
28 | 2754634.0392 | 1224807.3618
29 | 2754710.2227 | 1224820.027
30 | 2754616.8442 | 1224804.5972
31 | 2754711.9271 | 1224823.569
32 | 2754594.5274 | 1224801.0092
33 | 2754707.9815 | 1224847.1688
34 | 2754743.0541 | 1224828.6672
35 | 2754590.9336 | 1224824.5708
36 | 2754571.4246 | 1224797.2845
37 | 2754598.0407 | 1224778.024
38 | 2754588.2571 | 1224841.201
39 | 2754577.4029 | 1224822.3008
40 | 2754555.4634 | 1224794.7112
41 | 2754601.0594 | 1224758.2751
42 | 2754568.5946 | 1224946.9392
43 | 2754570.3824 | 1224940.4534
44 | 2754561.5727 | 1224967.1168
45 | 2754576.1512 | 1224914.7743
46 | 2754553.1377 | 1224962.7168
47 | 2754597.0274 | 1224988.3818
48 | 2754577.5677 | 1224908.0113
49 | 2754537.3669 | 1224954.9025
50 | 2754626.3213 | 1225014.8423
51 | 2754579.924 | 1224892.9476
52 | 2754594.817 | 1224913.5486
53 | 2754494.7826 | 1224942.4492
54 | 2754608.8547 | 1225034.4875
55 | 2754486.7346 | 1224852.7683
56 | 2754479.1807 | 1224884.0732
57 | 2754487.7306 | 1224848.6406
58 | 2754478.6672 | 1224886.2016
59 | 2754488.0865 | 1224847.1658
60 | 2754466.5708 | 1224936.3114
61 | 2754463.8308 | 1224883.0987
62 | 2754485.9408 | 1224940.5255
63 | 2754371.6864 | 1224863.8279
64 | 2754546.8859 | 1224857.8448
65 | 2754544.4555 | 1224875.8008
66 | 2754547.7347 | 1224851.5738
67 | 2754542.9841 | 1224886.6715
68 | 2754550.8165 | 1224828.7739
69 | 2754585.5775 | 1224857.8511
70 | 2754585.7534 | 1224856.7582
71 | 2754582.9093 | 1224874.4152
72 | 2754552.2615 | 1224818.0828
73 | 2754553.9174 | 1224806.4494
74 | 2754586.7648 | 1224850.4735
75 | 2754558.7477 | 1224751.2344
76 | 2754562.1505 | 1224730.3807
77 | 2754555.8224 | 1224769.1486
78 | 2754372.5389 | 1224861.3811
79 | 2754420.8954 | 1224820.4617
80 | 2754426.2342 | 1224872.0645
81 | 2754756.3183 | 1224830.8398
82 | 2754771.6631 | 1224833.3531
83 | 2754604.4853 | 1224735.8622
84 | 2754661.8268 | 1224713.9214
85 | 2754690.9688 | 1224718.202
86 | 2754782.1131 | 1224788.874
87 | 2754789.0899 | 1224777.6217
88 | 2754814.1228 | 1224782.922
89 | 2754779.3957 | 1224834.7194
90 | 2754808.3769 | 1224804.8932
91 | 2754824.5668 | 1224740.1655
92 | 2754799.1953 | 1224838.2179
93 | 2754802.9322 | 1224825.7126
94 | 2754871.5831 | 1224742.0237
95 | 2754802.2463 | 1224828.3356
96 | 2754624.1948 | 1224922.9792
97 | 2754730.5288 | 1224724.5225
98 | 2754716.6435 | 1224722.2127
99 | 2754751.57 | 1224728.0226
100 | 2754704.3378 | 1224720.1657
101 | 2754755.6977 | 1224728.7093
102 | 2754716.6344 | 1224644.3802
103 | 2754761.543 | 1224729.6816
104 | 2754841.5712 | 1224863.6046
105 | 2753995.0792 | 1224165.5477
106 | 2753999.1429 | 1224168.7093
107 | 2754346.0635 | 1224544.8145
108 | 2754357.2697 | 1224560.5778
109 | 2754426.7824 | 1224576.3312
110 | 2754402.9735 | 1224598.7138
111 | 2754427.3182 | 1224574.6259
112 | 2754387.007 | 1224602.408
113 | 2754371.1174 | 1224580.0568
114 | 2754590.9336 | 1224824.5708

## line_std_types
| c_nf_per_km | r_ohm_per_km | x_ohm_per_km | max_i_ka | type | q_mm2 | alpha | voltage_rating
NAYY 4x50 SE | 210 | 0.642 | 0.083 | 0.142 | cs | 50 | 0.00403 | LV
NAYY 4x120 SE | 264 | 0.225 | 0.08 | 0.242 | cs | 120 | 0.00403 | LV
NAYY 4x150 SE | 261 | 0.208 | 0.08 | 0.27 | cs | 150 | 0.00403 | LV
NA2XS2Y 1x95 RM/25 12/20 kV | 216 | 0.313 | 0.132 | 0.252 | cs | 95 | 0.00403 | MV
NA2XS2Y 1x185 RM/25 12/20 kV | 273 | 0.161 | 0.117 | 0.362 | cs | 185 | 0.00403 | MV
NA2XS2Y 1x240 RM/25 12/20 kV | 304 | 0.122 | 0.112 | 0.421 | cs | 240 | 0.00403 | MV
NA2XS2Y 1x95 RM/25 6/10 kV | 315 | 0.313 | 0.123 | 0.249 | cs | 95 | 0.00403 | MV
NA2XS2Y 1x185 RM/25 6/10 kV | 406 | 0.161 | 0.11 | 0.358 | cs | 185 | 0.00403 | MV
NA2XS2Y 1x240 RM/25 6/10 kV | 456 | 0.122 | 0.105 | 0.416 | cs | 240 | 0.00403 | MV
NA2XS2Y 1x150 RM/25 12/20 kV | 250 | 0.206 | 0.116 | 0.319 | cs | 150 | 0.00403 | MV
NA2XS2Y 1x120 RM/25 12/20 kV | 230 | 0.253 | 0.119 | 0.283 | cs | 120 | 0.00403 | MV
NA2XS2Y 1x70 RM/25 12/20 kV | 190 | 0.443 | 0.132 | 0.22 | cs | 70 | 0.00403 | MV
NA2XS2Y 1x150 RM/25 6/10 kV | 360 | 0.206 | 0.11 | 0.315 | cs | 150 | 0.00403 | MV
NA2XS2Y 1x120 RM/25 6/10 kV | 340 | 0.253 | 0.113 | 0.28 | cs | 120 | 0.00403 | MV
NA2XS2Y 1x70 RM/25 6/10 kV | 280 | 0.443 | 0.123 | 0.217 | cs | 70 | 0.00403 | MV
N2XS(FL)2Y 1x120 RM/35 64/110 kV | 112 | 0.153 | 0.166 | 0.366 | cs | 120 | 0.00393 | HV
N2XS(FL)2Y 1x185 RM/35 64/110 kV | 125 | 0.099 | 0.156 | 0.457 | cs | 185 | 0.00393 | HV
N2XS(FL)2Y 1x240 RM/35 64/110 kV | 135 | 0.075 | 0.149 | 0.526 | cs | 240 | 0.00393 | HV
N2XS(FL)2Y 1x300 RM/35 64/110 kV | 144 | 0.06 | 0.144 | 0.588 | cs | 300 | 0.00393 | HV
15-AL1/3-ST1A 0.4 | 11 | 1.8769 | 0.35 | 0.105 | ol | 16 | 0.00403 | LV
24-AL1/4-ST1A 0.4 | 11.25 | 1.2012 | 0.335 | 0.14 | ol | 24 | 0.00403 | LV
48-AL1/8-ST1A 0.4 | 12.2 | 0.5939 | 0.3 | 0.21 | ol | 48 | 0.00403 | LV
94-AL1/15-ST1A 0.4 | 13.2 | 0.306 | 0.29 | 0.35 | ol | 94 | 0.00403 | LV
34-AL1/6-ST1A 10.0 | 9.7 | 0.8342 | 0.36 | 0.17 | ol | 34 | 0.00403 | MV
48-AL1/8-ST1A 10.0 | 10.1 | 0.5939 | 0.35 | 0.21 | ol | 48 | 0.00403 | MV
70-AL1/11-ST1A 10.0 | 10.4 | 0.4132 | 0.339 | 0.29 | ol | 70 | 0.00403 | MV
94-AL1/15-ST1A 10.0 | 10.75 | 0.306 | 0.33 | 0.35 | ol | 94 | 0.00403 | MV
122-AL1/20-ST1A 10.0 | 11.1 | 0.2376 | 0.323 | 0.41 | ol | 122 | 0.00403 | MV
149-AL1/24-ST1A 10.0 | 11.25 | 0.194 | 0.315 | 0.47 | ol | 149 | 0.00403 | MV
34-AL1/6-ST1A 20.0 | 9.15 | 0.8342 | 0.382 | 0.17 | ol | 34 | 0.00403 | MV
48-AL1/8-ST1A 20.0 | 9.5 | 0.5939 | 0.372 | 0.21 | ol | 48 | 0.00403 | MV
70-AL1/11-ST1A 20.0 | 9.7 | 0.4132 | 0.36 | 0.29 | ol | 70 | 0.00403 | MV
94-AL1/15-ST1A 20.0 | 10 | 0.306 | 0.35 | 0.35 | ol | 94 | 0.00403 | MV
122-AL1/20-ST1A 20.0 | 10.3 | 0.2376 | 0.344 | 0.41 | ol | 122 | 0.00403 | MV
149-AL1/24-ST1A 20.0 | 10.5 | 0.194 | 0.337 | 0.47 | ol | 149 | 0.00403 | MV
184-AL1/30-ST1A 20.0 | 10.75 | 0.1571 | 0.33 | 0.535 | ol | 184 | 0.00403 | MV
243-AL1/39-ST1A 20.0 | 11 | 0.1188 | 0.32 | 0.645 | ol | 243 | 0.00403 | MV
48-AL1/8-ST1A 110.0 | 8 | 0.5939 | 0.46 | 0.21 | ol | 48 | 0.00403 | HV
70-AL1/11-ST1A 110.0 | 8.4 | 0.4132 | 0.45 | 0.29 | ol | 70 | 0.00403 | HV
94-AL1/15-ST1A 110.0 | 8.65 | 0.306 | 0.44 | 0.35 | ol | 94 | 0.00403 | HV
122-AL1/20-ST1A 110.0 | 8.5 | 0.2376 | 0.43 | 0.41 | ol | 122 | 0.00403 | HV
149-AL1/24-ST1A 110.0 | 8.75 | 0.194 | 0.41 | 0.47 | ol | 149 | 0.00403 | HV
184-AL1/30-ST1A 110.0 | 8.8 | 0.1571 | 0.4 | 0.535 | ol | 184 | 0.00403 | HV
243-AL1/39-ST1A 110.0 | 9 | 0.1188 | 0.39 | 0.645 | ol | 243 | 0.00403 | HV
305-AL1/39-ST1A 110.0 | 9.2 | 0.0949 | 0.38 | 0.74 | ol | 305 | 0.00403 | HV
490-AL1/64-ST1A 110.0 | 9.75 | 0.059 | 0.37 | 0.96 | ol | 490 | 0.00403 | HV
679-AL1/86-ST1A 110.0 | 9.95 | 0.042 | 0.36 | 1.15 | ol | 679 | 0.00403 | HV
490-AL1/64-ST1A 220.0 | 10 | 0.059 | 0.285 | 0.96 | ol | 490 | 0.00403 | HV
679-AL1/86-ST1A 220.0 | 11.7 | 0.042 | 0.275 | 1.15 | ol | 679 | 0.00403 | HV
490-AL1/64-ST1A 380.0 | 11 | 0.059 | 0.253 | 0.96 | ol | 490 | 0.00403 | HV
679-AL1/86-ST1A 380.0 | 14.6 | 0.042 | 0.25 | 1.15 | ol | 679 | 0.00403 | HV

## trafo_std_types
| i0_percent | pfe_kw | vkr_percent | sn_mva | vn_lv_kv | vn_hv_kv | vk_percent | shift_degree | vector_group | tap_side | tap_neutral | tap_min | tap_max | tap_step_degree | tap_step_percent | tap_phase_shifter
160 MVA 380/110 kV | 0.06 | 60 | 0.25 | 160 | 110 | 380 | 12.2 | 0 | Yy0 | hv | 0 | -9 | 9 | 0 | 1.5 | FALSE
100 MVA 220/110 kV | 0.06 | 55 | 0.26 | 100 | 110 | 220 | 12 | 0 | Yy0 | hv | 0 | -9 | 9 | 0 | 1.5 | FALSE
63 MVA 110/20 kV | 0.04 | 22 | 0.32 | 63 | 20 | 110 | 18 | 150 | YNd5 | hv | 0 | -9 | 9 | 0 | 1.5 | FALSE
40 MVA 110/20 kV | 0.05 | 18 | 0.34 | 40 | 20 | 110 | 16.2 | 150 | YNd5 | hv | 0 | -9 | 9 | 0 | 1.5 | FALSE
25 MVA 110/20 kV | 0.07 | 14 | 0.41 | 25 | 20 | 110 | 12 | 150 | YNd5 | hv | 0 | -9 | 9 | 0 | 1.5 | FALSE
63 MVA 110/10 kV | 0.04 | 22 | 0.32 | 63 | 10 | 110 | 18 | 150 | YNd5 | hv | 0 | -9 | 9 | 0 | 1.5 | FALSE
40 MVA 110/10 kV | 0.05 | 18 | 0.34 | 40 | 10 | 110 | 16.2 | 150 | YNd5 | hv | 0 | -9 | 9 | 0 | 1.5 | FALSE
25 MVA 110/10 kV | 0.07 | 14 | 0.41 | 25 | 10 | 110 | 12 | 150 | YNd5 | hv | 0 | -9 | 9 | 0 | 1.5 | FALSE
0.25 MVA 20/0.4 kV | 0.32 | 0.8 | 1.44 | 0.25 | 0.4 | 20 | 6 | 150 | Yzn5 | hv | 0 | -2 | 2 | 0 | 2.5 | FALSE
0.4 MVA 20/0.4 kV | 0.3375 | 1.35 | 1.425 | 0.4 | 0.4 | 20 | 6 | 150 | Dyn5 | hv | 0 | -2 | 2 | 0 | 2.5 | FALSE
0.63 MVA 20/0.4 kV | 0.2619 | 1.65 | 1.206 | 0.63 | 0.4 | 20 | 6 | 150 | Dyn5 | hv | 0 | -2 | 2 | 0 | 2.5 | FALSE
0.25 MVA 10/0.4 kV | 0.24 | 0.6 | 1.2 | 0.25 | 0.4 | 10 | 4 | 150 | Dyn5 | hv | 0 | -2 | 2 | 0 | 2.5 | FALSE
0.4 MVA 10/0.4 kV | 0.2375 | 0.95 | 1.325 | 0.4 | 0.4 | 10 | 4 | 150 | Dyn5 | hv | 0 | -2 | 2 | 0 | 2.5 | FALSE
0.63 MVA 10/0.4 kV | 0.1873 | 1.18 | 1.0794 | 0.63 | 0.4 | 10 | 4 | 150 | Dyn5 | hv | 0 | -2 | 2 | 0 | 2.5 | FALSE

## trafo3w_std_types
| sn_hv_mva | sn_mv_mva | sn_lv_mva | vn_hv_kv | vn_mv_kv | vn_lv_kv | vk_hv_percent | vk_mv_percent | vk_lv_percent | vkr_hv_percent | vkr_mv_percent | vkr_lv_percent | pfe_kw | i0_percent | shift_mv_degree | shift_lv_degree | vector_group | tap_side | tap_neutral | tap_min | tap_max | tap_step_percent
63/25/38 MVA 110/20/10 kV | 63 | 25 | 38 | 110 | 20 | 10 | 10.4 | 10.4 | 10.4 | 0.28 | 0.32 | 0.35 | 35 | 0.89 | 0 | 0 | YN0yn0yn0 | hv | 0 | -10 | 10 | 1.2
63/25/38 MVA 110/10/10 kV | 63 | 25 | 38 | 110 | 10 | 10 | 10.4 | 10.4 | 10.4 | 0.28 | 0.32 | 0.35 | 35 | 0.89 | 0 | 0 | YN0yn0yn0 | hv | 0 | -10 | 10 | 1.2

## fuse_std_types
| fuse_type | i_rated_a | t_avg | t_min | t_total | x_avg | x_min | x_total
HV 100A | HV 100A | 100 | 0 | [10.0, 3.64, 0.854, 0.281, 0.1, 0.0531, 0.022, 0.01] | [10.0, 4.267, 1.21, 0.403, 0.1, 0.058, 0.022, 0.01] | 0 | [300.0, 350.0, 450.0, 550.0, 700.0, 850.0, 1200.0, 1752.0] | [600.0, 700.0, 900.0, 1150.0, 1665.0, 2000.0, 3000.0, 4313.0]
HV 10A | HV 10A | 10 | 0 | [10.0, 1675.0, 0.344, 0.156, 0.1, 0.0417, 0.0171, 0.01] | [10.0, 1.3, 0.3, 0.155, 0.1, 0.0555, 0.023, 0.01] | 0 | [30.0, 32.0, 35.0, 37.0, 39.0, 50.0, 70.0, 88.0] | [60.0, 70.0, 80.0, 87.0, 94.0, 110.0, 150.0, 216.0]
HV 125A | HV 125A | 125 | 0 | [10.0, 1.82, 0.344, 0.1, 0.0467, 0.0269, 0.01] | [10.0, 2.478, 0.426, 0.1, 0.0427, 0.0211, 0.01] | 0 | [375.0, 500.0, 700.0, 925.0, 1200.0, 1500.0, 2341.0] | [750.0, 1000.0, 1500.0, 2200.0, 3000.0, 4000.0, 5765.0]
HV 160A | HV 160A | 160 | 0 | [10.0, 4.15, 1.03, 0.198, 0.1, 0.051, 0.0172, 0.01] | [10.0, 2.3, 0.734, 0.274, 0.1, 0.046, 0.0177, 0.01] | 0 | [480.0, 550.0, 700.0, 1000.0, 1260.0, 1600.0, 2500.0, 3227.0] | [960.0, 1300.0, 1700.0, 2200.0, 2996.0, 4000.0, 6000.0, 7946.0]
HV 16A | HV 16A | 16 | 0 | [10.0, 0.352, 0.164, 0.1, 0.0649, 0.0342, 0.01] | [10.0, 2.34, 0.722, 0.181, 0.1, 0.055, 0.0296, 0.01] | 0 | [48.0, 60.0, 65.0, 71.0, 80.0, 100.0, 162.0] | [96.0, 110.0, 125.0, 150.0, 168.0, 200.0, 250.0, 398.0]
HV 200A | HV 200A | 200 | 0 | [10.0, 4.267, 1.21, 0.403, 0.1, 0.058, 0.022, 0.01] | [10.0, 3.73, 1.654, 0.328, 0.1, 0.0531, 0.019, 0.01] | 0 | [600.0, 700.0, 900.0, 1150.0, 1665.0, 2000.0, 3000.0, 4313.0] | [1200.0, 1500.0, 1800.0, 2700.0, 3960.0, 5000.0, 7500.0, 10620.0]
HV 20A | HV 20A | 20 | 0 | [10.0, 1.3, 0.3, 0.155, 0.1, 0.0555, 0.023, 0.01] | [10.0, 1.3, 0.161, 0.1, 0.0611, 0.0399, 0.0141, 0.01] | 0 | [60.0, 70.0, 80.0, 87.0, 94.0, 110.0, 150.0, 216.0] | [120.0, 150.0, 200.0, 223.0, 260.0, 300.0, 450.0, 532.0]
HV 25A | HV 25A | 25 | 0 | [10.0, 2.512, 0.833, 0.299, 0.1, 0.0372, 0.0223, 0.01] | [10.0, 3.125, 0.597, 0.198, 0.1, 0.0378, 0.022, 0.01] | 0 | [75.0, 82.0, 90.0, 100.0, 124.0, 170.0, 200.0, 289.0] | [150.0, 170.0, 210.0, 250.0, 294.0, 400.0, 500.0, 711.0]
HV 31.5A | HV 31.5A | 31.5 | 0 | [10.0, 2.34, 0.722, 0.181, 0.1, 0.055, 0.0296, 0.01] | [10.0, 2.84, 0.368, 0.164, 0.1, 0.0621, 0.0378, 0.0195, 0.01] | 0 | [95.0, 110.0, 125.0, 150.0, 165.0, 200.0, 250.0, 390.0] | [189.0, 220.0, 300.0, 350.0, 393.0, 450.0, 530.0, 700.0, 960.0]
HV 40A | HV 40A | 40 | 0 | [10.0, 1.3, 0.161, 0.1, 0.0611, 0.0399, 0.0141, 0.01] | [10.0, 2.05, 0.369, 0.198, 0.1, 0.051, 0.0298, 0.01] | 0 | [120.0, 150.0, 200.0, 223.0, 260.0, 300.0, 450.0, 532.0] | [240.0, 300.0, 400.0, 450.0, 530.0, 650.0, 800.0, 1311.0]
HV 50A | HV 50A | 50 | 0 | [10.0, 3.215, 0.597, 0.198, 0.1, 0.0378, 0.022, 0.01] | [10.0, 3.64, 0.854, 0.281, 0.1, 0.0531, 0.022, 0.01] | 0 | [150.0, 170.0, 210.0, 250.0, 294.0, 400.0, 500.0, 711.0] | [300.0, 350.0, 450.0, 550.0, 700.0, 850.0, 1200.0, 1752.0]
HV 6.3A | HV 6.3A | 6.3 | 0 | [10.0, 1.39, 0.344, 0.168, 0.1, 0.056, 0.0263, 0.01] | [10.0, 1.711, 0.516, 0.198, 0.1, 0.0634, 0.0303, 0.01] | 0 | [19.0, 19.5, 20.4, 20.8, 22.0, 25.0, 32.0, 48.0] | [38.0, 40.0, 43.0, 48.0, 53.0, 60.0, 75.0, 118.0]
HV 63A | HV 63A | 63 | 0 | [10.0, 2.84, 0.368, 0.164, 0.1, 0.0621, 0.0378, 0.0195, 0.01] | [10.0, 1.82, 0.344, 0.1, 0.0467, 0.0269, 0.01] | 0 | [189.0, 220.0, 300.0, 350.0, 393.0, 450.0, 530.0, 700.0, 961.0] | [378.0, 500.0, 700.0, 934.0, 1200.0, 1500.0, 2366.0]
HV 80A | HV 80A | 80 | 0 | [10.0, 2.05, 0.369, 0.198, 0.1, 0.051, 0.0298, 0.01] | [10.0, 4.15, 1.03, 0.198, 0.1, 0.051, 0.0172, 0.01] | 0 | [240.0, 300.0, 400.0, 450.0, 530.0, 650.0, 800.0, 1311.0] | [480.0, 550.0, 700.0, 1000.0, 1260.0, 1600.0, 2500.0, 3227.0]
Siemens NH-1-100 | Siemens NH-1-100 | 100 | [5400.0, 2000.0, 400.0, 20.0, 1.0, 0.2, 0.012, 0.004] | 0 | 0 | [150.0, 190.0, 250.0, 430.0, 900.0, 1250.0, 2700.0, 3600.0] | 0 | 0
Siemens NH-1-125 | Siemens NH-1-125 | 125 | [4800.0, 120.0, 7.0, 0.1, 0.004] | 0 | 0 | [180.0, 400.0, 740.0, 2000.0, 4250.0] | 0 | 0
Siemens NH-1-16 | Siemens NH-1-16 | 16 | [4000.0, 400.0, 2.0, 0.1, 0.04, 0.01] | 0 | 0 | [26.0, 35.0, 75.0, 150.0, 200.0, 300.0] | 0 | 0
Siemens NH-1-160 | Siemens NH-1-160 | 160 | [4800.0, 120.0, 7.0, 0.1, 0.004] | 0 | 0 | [210.0, 500.0, 900.0, 2300.0, 5000.0] | 0 | 0
Siemens NH-1-25 | Siemens NH-1-25 | 25 | [4000.0, 1000.0, 10.0, 0.2, 0.02, 0.01] | 0 | 0 | [40.0, 50.0, 100.0, 210.0, 400.0, 500.0] | 0 | 0
Siemens NH-1-50 | Siemens NH-1-50 | 50 | [4000.0, 40.0, 4.0, 1.0, 0.02, 0.01] | 0 | 0 | [86.0, 200.0, 300.0, 400.0, 1000.0, 1280.0] | 0 | 0
Siemens NH-1-63 | Siemens NH-1-63 | 63 | [4000.0, 100.0, 10.0, 2.0, 0.04, 0.01] | 0 | 0 | [100.0, 200.0, 300.0, 400.0, 1000.0, 1500.0] | 0 | 0
Siemens NH-1-80 | Siemens NH-1-80 | 80 | [4800.0, 120.0, 7.0, 0.1, 0.01] | 0 | 0 | [150.58, 250.0, 450.0, 1150.0, 2470.0] | 0 | 0
Siemens NH-2-1000 | Siemens NH-2-1000 | 1000 | [4800.0, 120.0, 7.0, 0.1, 0.004] | 0 | 0 | [1900.0, 3500.0, 8400.0, 24000.0, 52000.0] | 0 | 0
Siemens NH-2-200 | Siemens NH-2-200 | 200 | [4800.0, 120.0, 7.0, 0.1, 0.004] | 0 | 0 | [280.0, 650.0, 1200.0, 3000.0, 7000.0] | 0 | 0
Siemens NH-2-224 | Siemens NH-2-224 | 224 | [4800.0, 120.0, 7.0, 0.2, 0.04, 0.004] | 0 | 0 | [400.0, 750.0, 1453.0, 3025.0, 4315.0, 7600.0] | 0 | 0
Siemens NH-2-250 | Siemens NH-2-250 | 250 | [4800.0, 120.0, 7.0, 0.1, 0.004] | 0 | 0 | [450.0, 800.0, 1650.0, 4000.0, 8500.0] | 0 | 0
Siemens NH-2-315 | Siemens NH-2-315 | 315 | [4800.0, 120.0, 7.0, 0.1, 0.004] | 0 | 0 | [550.0, 920.0, 1900.0, 5000.0, 11000.0] | 0 | 0
Siemens NH-2-355 | Siemens NH-2-355 | 355 | [4800.0, 120.0, 6.0, 0.1, 0.004] | 0 | 0 | [650.0, 1116.27, 2350.0, 5840.0, 12790.0] | 0 | 0
Siemens NH-2-400 | Siemens NH-2-400 | 400 | [4800.0, 120.0, 7.0, 0.1, 0.004] | 0 | 0 | [720.0, 1350.0, 2800.0, 6500.0, 15000.0] | 0 | 0
Siemens NH-2-425 | Siemens NH-2-425 | 425 | [4800.0, 120.0, 7.0, 0.1, 0.004] | 0 | 0 | [850.0, 1500.0, 3050.0, 7500.0, 16500.0] | 0 | 0
Siemens NH-2-630 | Siemens NH-2-630 | 630 | [4800.0, 120.0, 7.0, 0.1, 0.004] | 0 | 0 | [1200.0, 2000.0, 4800.0, 12000.0, 26000.0] | 0 | 0

## dtypes
| element | column | dtype
0 | bus | name | object
1 | bus | vn_kv | float64
2 | bus | type | object
3 | bus | zone | object
4 | bus | in_service | bool
5 | load | name | object
6 | load | bus | uint32
7 | load | p_mw | float64
8 | load | q_mvar | float64
9 | load | const_z_percent | float64
10 | load | const_i_percent | float64
11 | load | sn_mva | float64
12 | load | scaling | float64
13 | load | in_service | bool
14 | load | type | object
15 | ext_grid | name | object
16 | ext_grid | bus | uint32
17 | ext_grid | vm_pu | float64
18 | ext_grid | va_degree | float64
19 | ext_grid | slack_weight | float64
20 | ext_grid | in_service | bool
21 | line | name | object
22 | line | std_type | object
23 | line | from_bus | uint32
24 | line | to_bus | uint32
25 | line | length_km | float64
26 | line | r_ohm_per_km | float64
27 | line | x_ohm_per_km | float64
28 | line | c_nf_per_km | float64
29 | line | g_us_per_km | float64
30 | line | max_i_ka | float64
31 | line | df | float64
32 | line | parallel | uint32
33 | line | type | object
34 | line | in_service | bool
35 | trafo | name | object
36 | trafo | std_type | object
37 | trafo | hv_bus | uint32
38 | trafo | lv_bus | uint32
39 | trafo | sn_mva | float64
40 | trafo | vn_hv_kv | float64
41 | trafo | vn_lv_kv | float64
42 | trafo | vk_percent | float64
43 | trafo | vkr_percent | float64
44 | trafo | pfe_kw | float64
45 | trafo | i0_percent | float64
46 | trafo | shift_degree | float64
47 | trafo | tap_side | object
48 | trafo | tap_neutral | int32
49 | trafo | tap_min | int32
50 | trafo | tap_max | int32
51 | trafo | tap_step_percent | float64
52 | trafo | tap_step_degree | float64
53 | trafo | tap_pos | int32
54 | trafo | tap_phase_shifter | bool
55 | trafo | parallel | uint32
56 | trafo | df | float64
57 | trafo | in_service | bool
58 | line_geodata | coords | object
59 | bus_geodata | x | float64
60 | bus_geodata | y | float64
61 | bus_geodata | coords | object

## parameters
| version | format_version | converged | OPF_converged | name | f_hz | sn_mva
0 | 2.14.6 | 2.14.0 | FALSE | FALSE |  | 50 | 1