## bus
| name | vn_kv | type | zone | in_service
0 | bus_LV_3271-5_0_4_node_0 | 0.4 | n |  | TRUE
1 | bus_LV_3271-5_0_4_node_2 | 0.4 | n |  | TRUE
2 | bus_LV_3271-5_0_4_node_3 | 0.4 | n |  | TRUE
3 | bus_LV_3271-5_0_4_node_62 | 0.4 | n |  | TRUE
4 | bus_LV_3271-5_0_4_node_83 | 0.4 | n |  | TRUE
5 | bus_LV_3271-5_0_4_node_81 | 0.4 | n |  | TRUE
6 | bus_LV_3271-5_0_4_node_82 | 0.4 | n |  | TRUE
7 | bus_LV_3271-5_0_4_node_98 | 0.4 | n |  | TRUE
8 | bus_LV_3271-5_0_4_node_49 | 0.4 | n |  | TRUE
9 | bus_LV_3271-5_0_4_node_29 | 0.4 | n |  | TRUE
10 | bus_LV_3271-5_0_4_node_61 | 0.4 | n |  | TRUE
11 | bus_LV_3271-5_0_4_node_63 | 0.4 | n |  | TRUE
12 | bus_LV_3271-5_0_4_node_79 | 0.4 | n |  | TRUE
13 | bus_LV_3271-5_0_4_node_80 | 0.4 | n |  | TRUE
14 | bus_LV_3271-5_0_4_node_95 | 0.4 | n |  | TRUE
15 | bus_LV_3271-5_0_4_node_18 | 0.4 | n |  | TRUE
16 | bus_LV_3271-5_0_4_node_30 | 0.4 | n |  | TRUE
17 | bus_LV_3271-5_0_4_node_4 | 0.4 | n |  | TRUE
18 | bus_LV_3271-5_0_4_node_5 | 0.4 | n |  | TRUE
19 | bus_LV_3271-5_0_4_node_6 | 0.4 | n |  | TRUE
20 | bus_LV_3271-5_0_4_node_7 | 0.4 | n |  | TRUE
21 | bus_LV_3271-5_0_4_node_8 | 0.4 | n |  | TRUE
22 | bus_LV_3271-5_0_4_node_9 | 0.4 | n |  | TRUE
23 | bus_LV_3271-5_0_4_node_10 | 0.4 | n |  | TRUE
24 | bus_LV_3271-5_0_4_node_14 | 0.4 | n |  | TRUE
25 | bus_LV_3271-5_0_4_node_11 | 0.4 | n |  | TRUE
26 | bus_LV_3271-5_0_4_node_21 | 0.4 | n |  | TRUE
27 | bus_LV_3271-5_0_4_node_68 | 0.4 | n |  | TRUE
28 | bus_LV_3271-5_0_4_node_65 | 0.4 | n |  | TRUE
29 | bus_LV_3271-5_0_4_node_12 | 0.4 | n |  | TRUE
30 | bus_LV_3271-5_0_4_node_20 | 0.4 | n |  | TRUE
31 | bus_LV_3271-5_0_4_node_13 | 0.4 | n |  | TRUE
32 | bus_LV_3271-5_0_4_node_64 | 0.4 | n |  | TRUE
33 | bus_LV_3271-5_0_4_node_71 | 0.4 | n |  | TRUE
34 | bus_LV_3271-5_0_4_node_110 | 0.4 | n |  | TRUE
35 | bus_LV_3271-5_0_4_node_66 | 0.4 | n |  | TRUE
36 | bus_LV_3271-5_0_4_node_15 | 0.4 | n |  | TRUE
37 | bus_LV_3271-5_0_4_node_16 | 0.4 | n |  | TRUE
38 | bus_LV_3271-5_0_4_node_17 | 0.4 | n |  | TRUE
39 | bus_LV_3271-5_0_4_node_19 | 0.4 | n |  | TRUE
40 | bus_LV_3271-5_0_4_node_46 | 0.4 | n |  | TRUE
41 | bus_LV_3271-5_0_4_node_32 | 0.4 | n |  | TRUE
42 | bus_LV_3271-5_0_4_node_43 | 0.4 | n |  | TRUE
43 | bus_LV_3271-5_0_4_node_44 | 0.4 | n |  | TRUE
44 | bus_LV_3271-5_0_4_node_35 | 0.4 | n |  | TRUE
45 | bus_LV_3271-5_0_4_node_37 | 0.4 | n |  | TRUE
46 | bus_LV_3271-5_0_4_node_38 | 0.4 | n |  | TRUE
47 | bus_LV_3271-5_0_4_node_33 | 0.4 | n |  | TRUE
48 | bus_LV_3271-5_0_4_node_60 | 0.4 | n |  | TRUE
49 | bus_LV_3271-5_0_4_node_31 | 0.4 | n |  | TRUE
50 | bus_LV_3271-5_0_4_node_22 | 0.4 | n |  | TRUE
51 | bus_LV_3271-5_0_4_node_23 | 0.4 | n |  | TRUE
52 | bus_LV_3271-5_0_4_node_59 | 0.4 | n |  | TRUE
53 | bus_LV_3271-5_0_4_node_101 | 0.4 | n |  | TRUE
54 | bus_LV_3271-5_0_4_node_24 | 0.4 | n |  | TRUE
55 | bus_LV_3271-5_0_4_node_25 | 0.4 | n |  | TRUE
56 | bus_LV_3271-5_0_4_node_26 | 0.4 | n |  | TRUE
57 | bus_LV_3271-5_0_4_node_27 | 0.4 | n |  | TRUE
58 | bus_LV_3271-5_0_4_node_54 | 0.4 | n |  | TRUE
59 | bus_LV_3271-5_0_4_node_28 | 0.4 | n |  | TRUE
60 | bus_LV_3271-5_0_4_node_34 | 0.4 | n |  | TRUE
61 | bus_LV_3271-5_0_4_node_36 | 0.4 | n |  | TRUE
62 | bus_LV_3271-5_0_4_node_50 | 0.4 | n |  | TRUE
63 | bus_LV_3271-5_0_4_node_84 | 0.4 | n |  | TRUE
64 | bus_LV_3271-5_0_4_node_53 | 0.4 | n |  | TRUE
65 | bus_LV_3271-5_0_4_node_90 | 0.4 | n |  | TRUE
66 | bus_LV_3271-5_0_4_node_41 | 0.4 | n |  | TRUE
67 | bus_LV_3271-5_0_4_node_52 | 0.4 | n |  | TRUE
68 | bus_LV_3271-5_0_4_node_48 | 0.4 | n |  | TRUE
69 | bus_LV_3271-5_0_4_node_47 | 0.4 | n |  | TRUE
70 | bus_LV_3271-5_0_4_node_58 | 0.4 | n |  | TRUE
71 | bus_LV_3271-5_0_4_node_39 | 0.4 | n |  | TRUE
72 | bus_LV_3271-5_0_4_node_40 | 0.4 | n |  | TRUE
73 | bus_LV_3271-5_0_4_node_42 | 0.4 | n |  | TRUE
74 | bus_LV_3271-5_0_4_node_51 | 0.4 | n |  | TRUE
75 | bus_LV_3271-5_0_4_node_45 | 0.4 | n |  | TRUE
76 | bus_LV_3271-5_0_4_node_96 | 0.4 | n |  | TRUE
77 | bus_LV_3271-5_0_4_node_57 | 0.4 | n |  | TRUE
78 | bus_LV_3271-5_0_4_node_55 | 0.4 | n |  | TRUE
79 | bus_LV_3271-5_0_4_node_56 | 0.4 | n |  | TRUE
80 | bus_LV_3271-5_0_4_node_72 | 0.4 | n |  | TRUE
81 | bus_LV_3271-5_0_4_node_73 | 0.4 | n |  | TRUE
82 | bus_LV_3271-5_0_4_node_67 | 0.4 | n |  | TRUE
83 | bus_LV_3271-5_0_4_node_108 | 0.4 | n |  | TRUE
84 | bus_LV_3271-5_0_4_node_70 | 0.4 | n |  | TRUE
85 | bus_LV_3271-5_0_4_node_111 | 0.4 | n |  | TRUE
86 | bus_LV_3271-5_0_4_node_69 | 0.4 | n |  | TRUE
87 | bus_LV_3271-5_0_4_node_74 | 0.4 | n |  | TRUE
88 | bus_LV_3271-5_0_4_node_75 | 0.4 | n |  | TRUE
89 | bus_LV_3271-5_0_4_node_76 | 0.4 | n |  | TRUE
90 | bus_LV_3271-5_0_4_node_77 | 0.4 | n |  | TRUE
91 | bus_LV_3271-5_0_4_node_78 | 0.4 | n |  | TRUE
92 | bus_LV_3271-5_0_4_node_107 | 0.4 | n |  | TRUE
93 | bus_LV_3271-5_0_4_node_106 | 0.4 | n |  | TRUE
94 | bus_LV_3271-5_0_4_node_88 | 0.4 | n |  | TRUE
95 | bus_LV_3271-5_0_4_node_85 | 0.4 | n |  | TRUE
96 | bus_LV_3271-5_0_4_node_86 | 0.4 | n |  | TRUE
97 | bus_LV_3271-5_0_4_node_87 | 0.4 | n |  | TRUE
98 | bus_LV_3271-5_0_4_node_89 | 0.4 | n |  | TRUE
99 | bus_LV_3271-5_0_4_node_94 | 0.4 | n |  | TRUE
100 | bus_LV_3271-5_0_4_node_91 | 0.4 | n |  | TRUE
101 | bus_LV_3271-5_0_4_node_112 | 0.4 | n |  | TRUE
102 | bus_LV_3271-5_0_4_node_92 | 0.4 | n |  | TRUE
103 | bus_LV_3271-5_0_4_node_93 | 0.4 | n |  | TRUE
104 | bus_LV_3271-5_0_4_node_109 | 0.4 | n |  | TRUE
105 | bus_LV_3271-5_0_4_node_97 | 0.4 | n |  | TRUE
106 | bus_LV_3271-5_0_4_node_99 | 0.4 | n |  | TRUE
107 | bus_LV_3271-5_0_4_node_103 | 0.4 | n |  | TRUE
108 | bus_LV_3271-5_0_4_node_104 | 0.4 | n |  | TRUE
109 | bus_MV_53_0_node_107 | 20 | n |  | TRUE

## load
| name | bus | p_mw | q_mvar | const_z_percent | const_i_percent | sn_mva | scaling | in_service | type
0 | LV_3271-5_0_4_load_0 | 0 | 0.0042849 | 0.0010739 | 0 | 0 |  | 1 | TRUE | wye
1 | LV_3271-5_0_4_load_3 | 2 | 0.0031085 | 0.00077908 | 0 | 0 |  | 1 | TRUE | wye
2 | LV_3271-5_0_4_load_81 | 5 | 0.00071826 | 0.00018001 | 0 | 0 |  | 1 | TRUE | wye
3 | LV_3271-5_0_4_load_82 | 6 | 0.00048822 | 0.00012236 | 0 | 0 |  | 1 | TRUE | wye
4 | LV_3271-5_0_4_load_98 | 7 | 0.0024485 | 0.00061365 | 0 | 0 |  | 1 | TRUE | wye
5 | LV_3271-5_0_4_load_29 | 9 | 0.0033083 | 0.00082914 | 0 | 0 |  | 1 | TRUE | wye
6 | LV_3271-5_0_4_load_61 | 10 | 0.0006015 | 0.00015075 | 0 | 0 |  | 1 | TRUE | wye
7 | LV_3271-5_0_4_load_63 | 11 | 0.0018158 | 0.00045509 | 0 | 0 |  | 1 | TRUE | wye
8 | LV_3271-5_0_4_load_79 | 12 | 0.00040411 | 0.00010128 | 0 | 0 |  | 1 | TRUE | wye
9 | LV_3271-5_0_4_load_80 | 13 | 0.00039609 | 9.9269e-05 | 0 | 0 |  | 1 | TRUE | wye
10 | LV_3271-5_0_4_load_95 | 14 | 0.0026463 | 0.00066323 | 0 | 0 |  | 1 | TRUE | wye
11 | LV_3271-5_0_4_load_30 | 16 | 0.00075004 | 0.00018798 | 0 | 0 |  | 1 | TRUE | wye
12 | LV_3271-5_0_4_load_4 | 17 | 0.0089844 | 0.0022517 | 0 | 0 |  | 1 | TRUE | wye
13 | LV_3271-5_0_4_load_8 | 21 | 0.0051508 | 0.0012909 | 0 | 0 |  | 1 | TRUE | wye
14 | LV_3271-5_0_4_load_9 | 22 | 0.013977 | 0.003503 | 0 | 0 |  | 1 | TRUE | wye
15 | LV_3271-5_0_4_load_10 | 23 | 0.016443 | 0.0041211 | 0 | 0 |  | 1 | TRUE | wye
16 | LV_3271-5_0_4_load_11 | 25 | 0.0096573 | 0.0024203 | 0 | 0 |  | 1 | TRUE | wye
17 | LV_3271-5_0_4_load_21 | 26 | 0.0026434 | 0.0006625 | 0 | 0 |  | 1 | TRUE | wye
18 | LV_3271-5_0_4_load_68 | 27 | 0.0038346 | 0.00096104 | 0 | 0 |  | 1 | TRUE | wye
19 | LV_3271-5_0_4_load_65 | 28 | 0.0093685 | 0.002348 | 0 | 0 |  | 1 | TRUE | wye
20 | LV_3271-5_0_4_load_12 | 29 | 0.0096381 | 0.0024155 | 0 | 0 |  | 1 | TRUE | wye
21 | LV_3271-5_0_4_load_20 | 30 | 0.0040055 | 0.0010039 | 0 | 0 |  | 1 | TRUE | wye
22 | LV_3271-5_0_4_load_13 | 31 | 0.0029595 | 0.00074171 | 0 | 0 |  | 1 | TRUE | wye
23 | LV_3271-5_0_4_load_64 | 32 | 0.0053869 | 0.0013501 | 0 | 0 |  | 1 | TRUE | wye
24 | LV_3271-5_0_4_load_110 | 34 | 0.015748 | 0.0039468 | 0 | 0 |  | 1 | TRUE | wye
25 | LV_3271-5_0_4_load_66 | 35 | 0.013129 | 0.0032905 | 0 | 0 |  | 1 | TRUE | wye
26 | LV_3271-5_0_4_load_15 | 36 | 0.0028867 | 0.00072348 | 0 | 0 |  | 1 | TRUE | wye
27 | LV_3271-5_0_4_load_16 | 37 | 0.0017092 | 0.00042836 | 0 | 0 |  | 1 | TRUE | wye
28 | LV_3271-5_0_4_load_17 | 38 | 0.0028878 | 0.00072374 | 0 | 0 |  | 1 | TRUE | wye
29 | LV_3271-5_0_4_load_19 | 39 | 0.0028878 | 0.00072374 | 0 | 0 |  | 1 | TRUE | wye
30 | LV_3271-5_0_4_load_32 | 41 | 0.0040586 | 0.0010172 | 0 | 0 |  | 1 | TRUE | wye
31 | LV_3271-5_0_4_load_44 | 43 | 0.0025812 | 0.00064691 | 0 | 0 |  | 1 | TRUE | wye
32 | LV_3271-5_0_4_load_37 | 45 | 0.0010147 | 0.00025431 | 0 | 0 |  | 1 | TRUE | wye
33 | LV_3271-5_0_4_load_38 | 46 | 0.00056066 | 0.00014052 | 0 | 0 |  | 1 | TRUE | wye
34 | LV_3271-5_0_4_load_33 | 47 | 0.0029197 | 0.00073174 | 0 | 0 |  | 1 | TRUE | wye
35 | LV_3271-5_0_4_load_60 | 48 | 0.0024385 | 0.00061114 | 0 | 0 |  | 1 | TRUE | wye
36 | LV_3271-5_0_4_load_31 | 49 | 0.0021978 | 0.00055083 | 0 | 0 |  | 1 | TRUE | wye
37 | LV_3271-5_0_4_load_22 | 50 | 0.0047075 | 0.0011798 | 0 | 0 |  | 1 | TRUE | wye
38 | LV_3271-5_0_4_load_23 | 51 | 0.0082016 | 0.0020555 | 0 | 0 |  | 1 | TRUE | wye
39 | LV_3271-5_0_4_load_59 | 52 | 0.0084739 | 0.0021238 | 0 | 0 |  | 1 | TRUE | wye
40 | LV_3271-5_0_4_load_101 | 53 | 0.013057 | 0.0032724 | 0 | 0 |  | 1 | TRUE | wye
41 | LV_3271-5_0_4_load_24 | 54 | 0.0029369 | 0.00073607 | 0 | 0 |  | 1 | TRUE | wye
42 | LV_3271-5_0_4_load_25 | 55 | 0.0026444 | 0.00066274 | 0 | 0 |  | 1 | TRUE | wye
43 | LV_3271-5_0_4_load_26 | 56 | 0.0020655 | 0.00051766 | 0 | 0 |  | 1 | TRUE | wye
44 | LV_3271-5_0_4_load_54 | 58 | 0.0045419 | 0.0011383 | 0 | 0 |  | 1 | TRUE | wye
45 | LV_3271-5_0_4_load_28 | 59 | 0.0014083 | 0.00035295 | 0 | 0 |  | 1 | TRUE | wye
46 | LV_3271-5_0_4_load_34 | 60 | 0.0017428 | 0.00043679 | 0 | 0 |  | 1 | TRUE | wye
47 | LV_3271-5_0_4_load_36 | 61 | 0.0016039 | 0.00040199 | 0 | 0 |  | 1 | TRUE | wye
48 | LV_3271-5_0_4_load_53 | 64 | 0.0023752 | 0.00059529 | 0 | 0 |  | 1 | TRUE | wye
49 | LV_3271-5_0_4_load_90 | 65 | 0.0021142 | 0.00052986 | 0 | 0 |  | 1 | TRUE | wye
50 | LV_3271-5_0_4_load_41 | 66 | 0.0023784 | 0.00059609 | 0 | 0 |  | 1 | TRUE | wye
51 | LV_3271-5_0_4_load_52 | 67 | 0.0013158 | 0.00032977 | 0 | 0 |  | 1 | TRUE | wye
52 | LV_3271-5_0_4_load_48 | 68 | 0.00083534 | 0.00020936 | 0 | 0 |  | 1 | TRUE | wye
53 | LV_3271-5_0_4_load_47 | 69 | 0.0008283 | 0.00020759 | 0 | 0 |  | 1 | TRUE | wye
54 | LV_3271-5_0_4_load_58 | 70 | 0.0024181 | 0.00060603 | 0 | 0 |  | 1 | TRUE | wye
55 | LV_3271-5_0_4_load_39 | 71 | 0.0020174 | 0.00050562 | 0 | 0 |  | 1 | TRUE | wye
56 | LV_3271-5_0_4_load_40 | 72 | 0.0016685 | 0.00041817 | 0 | 0 |  | 1 | TRUE | wye
57 | LV_3271-5_0_4_load_42 | 73 | 0.0015403 | 0.00038603 | 0 | 0 |  | 1 | TRUE | wye
58 | LV_3271-5_0_4_load_51 | 74 | 0.0046245 | 0.001159 | 0 | 0 |  | 1 | TRUE | wye
59 | LV_3271-5_0_4_load_45 | 75 | 0.0037398 | 0.00093729 | 0 | 0 |  | 1 | TRUE | wye
60 | LV_3271-5_0_4_load_96 | 76 | 0.0021582 | 0.00054089 | 0 | 0 |  | 1 | TRUE | wye
61 | LV_3271-5_0_4_load_57 | 77 | 0.00083866 | 0.00021019 | 0 | 0 |  | 1 | TRUE | wye
62 | LV_3271-5_0_4_load_55 | 78 | 0.004997 | 0.0012524 | 0 | 0 |  | 1 | TRUE | wye
63 | LV_3271-5_0_4_load_56 | 79 | 0.0010237 | 0.00025657 | 0 | 0 |  | 1 | TRUE | wye
64 | LV_3271-5_0_4_load_72 | 80 | 0.0077073 | 0.0019316 | 0 | 0 |  | 1 | TRUE | wye
65 | LV_3271-5_0_4_load_73 | 81 | 0.0048399 | 0.001213 | 0 | 0 |  | 1 | TRUE | wye
66 | LV_3271-5_0_4_load_70 | 84 | 0.0034235 | 0.000858 | 0 | 0 |  | 1 | TRUE | wye
67 | LV_3271-5_0_4_load_111 | 85 | 0.0042772 | 0.001072 | 0 | 0 |  | 1 | TRUE | wye
68 | LV_3271-5_0_4_load_69 | 86 | 0.008332 | 0.0020882 | 0 | 0 |  | 1 | TRUE | wye
69 | LV_3271-5_0_4_load_74 | 87 | 0.013308 | 0.0033353 | 0 | 0 |  | 1 | TRUE | wye
70 | LV_3271-5_0_4_load_75 | 88 | 0.0079463 | 0.0019915 | 0 | 0 |  | 1 | TRUE | wye
71 | LV_3271-5_0_4_load_76 | 89 | 0.0050692 | 0.0012705 | 0 | 0 |  | 1 | TRUE | wye
72 | LV_3271-5_0_4_load_77 | 90 | 0.0017964 | 0.00045023 | 0 | 0 |  | 1 | TRUE | wye
73 | LV_3271-5_0_4_load_107 | 92 | 0.0012566 | 0.00031495 | 0 | 0 |  | 1 | TRUE | wye
74 | LV_3271-5_0_4_load_106 | 93 | 0.0046782 | 0.0011725 | 0 | 0 |  | 1 | TRUE | wye
75 | LV_3271-5_0_4_load_85 | 95 | 0.0020948 | 0.000525 | 0 | 0 |  | 1 | TRUE | wye
76 | LV_3271-5_0_4_load_86 | 96 | 0.0030517 | 0.00076482 | 0 | 0 |  | 1 | TRUE | wye
77 | LV_3271-5_0_4_load_87 | 97 | 0.0036084 | 0.00090436 | 0 | 0 |  | 1 | TRUE | wye
78 | LV_3271-5_0_4_load_94 | 99 | 0.0019088 | 0.00047838 | 0 | 0 |  | 1 | TRUE | wye
79 | LV_3271-5_0_4_load_91 | 100 | 0.0024843 | 0.00062262 | 0 | 0 |  | 1 | TRUE | wye
80 | LV_3271-5_0_4_load_112 | 101 | 0.0037285 | 0.00093444 | 0 | 0 |  | 1 | TRUE | wye
81 | LV_3271-5_0_4_load_92 | 102 | 0.0019613 | 0.00049156 | 0 | 0 |  | 1 | TRUE | wye
82 | LV_3271-5_0_4_load_93 | 103 | 0.0059751 | 0.0014975 | 0 | 0 |  | 1 | TRUE | wye
83 | LV_3271-5_0_4_load_109 | 104 | 0.0065694 | 0.0016464 | 0 | 0 |  | 1 | TRUE | wye
84 | LV_3271-5_0_4_load_97 | 105 | 0.002082 | 0.0005218 | 0 | 0 |  | 1 | TRUE | wye
85 | LV_3271-5_0_4_load_99 | 106 | 0.0022257 | 0.00055781 | 0 | 0 |  | 1 | TRUE | wye
86 | LV_3271-5_0_4_load_103 | 107 | 0.0035063 | 0.00087877 | 0 | 0 |  | 1 | TRUE | wye
87 | LV_3271-5_0_4_load_104 | 108 | 0.0017987 | 0.00045079 | 0 | 0 |  | 1 | TRUE | wye

## ext_grid
| name | bus | vm_pu | va_degree | slack_weight | in_service
0 |  | 23 | 1 | 0 | 1 | TRUE

## line
| name | std_type | from_bus | to_bus | length_km | r_ohm_per_km | x_ohm_per_km | c_nf_per_km | g_us_per_km | max_i_ka | df | parallel | type | in_service
0 | LV_3271-5_0_4_line_0 |  | 0 | 1 | 0.042809 | 0.125 | 0.08 | 261 | 0 | 0.364 | 1 | 1 | cs | TRUE
1 | LV_3271-5_0_4_line_1 |  | 1 | 2 | 0.029506 | 0.125 | 0.08 | 261 | 0 | 0.364 | 1 | 1 | cs | TRUE
2 | LV_3271-5_0_4_line_2 |  | 1 | 3 | 0.30294 | 0.125 | 0.08 | 261 | 0 | 0.364 | 1 | 1 | cs | TRUE
3 | LV_3271-5_0_4_line_3 |  | 2 | 9 | 0.028314 | 0.125 | 0.08 | 261 | 0 | 0.364 | 1 | 2 | cs | TRUE
4 | LV_3271-5_0_4_line_4 |  | 3 | 10 | 0.023134 | 0.125 | 0.08 | 261 | 0 | 0.364 | 1 | 1 | cs | TRUE
5 | LV_3271-5_0_4_line_5 |  | 4 | 5 | 0.18027 | 0.125 | 0.08 | 261 | 0 | 0.364 | 1 | 1 | cs | TRUE
6 | LV_3271-5_0_4_line_6 |  | 4 | 6 | 0.11224 | 0.125 | 0.08 | 261 | 0 | 0.364 | 1 | 1 | cs | TRUE
7 | LV_3271-5_0_4_line_7 |  | 5 | 13 | 0.0069585 | 0.125 | 0.08 | 261 | 0 | 0.364 | 1 | 1 | cs | TRUE
8 | LV_3271-5_0_4_line_8 |  | 6 | 11 | 0.15355 | 0.125 | 0.08 | 261 | 0 | 0.364 | 1 | 1 | cs | TRUE
9 | LV_3271-5_0_4_line_9 |  | 7 | 8 | 0.025756 | 0.125 | 0.08 | 261 | 0 | 0.364 | 1 | 1 | cs | TRUE
10 | LV_3271-5_0_4_line_10 |  | 8 | 14 | 0.01614 | 0.125 | 0.08 | 261 | 0 | 0.364 | 1 | 1 | cs | TRUE
11 | LV_3271-5_0_4_line_11 |  | 8 | 15 | 0.034354 | 0.125 | 0.08 | 261 | 0 | 0.364 | 1 | 1 | cs | TRUE
12 | LV_3271-5_0_4_line_12 |  | 9 | 16 | 0.023077 | 0.125 | 0.08 | 261 | 0 | 0.364 | 1 | 4 | cs | TRUE
13 | LV_3271-5_0_4_line_13 |  | 10 | 11 | 0.0075841 | 0.125 | 0.08 | 261 | 0 | 0.364 | 1 | 1 | cs | TRUE
14 | LV_3271-5_0_4_line_14 |  | 12 | 13 | 0.0080038 | 0.125 | 0.08 | 261 | 0 | 0.364 | 1 | 1 | cs | TRUE
15 | LV_3271-5_0_4_line_15 |  | 14 | 76 | 0.044029 | 0.125 | 0.08 | 261 | 0 | 0.364 | 1 | 1 | cs | TRUE
16 | LV_3271-5_0_4_line_16 |  | 15 | 40 | 0.033452 | 0.125 | 0.08 | 261 | 0 | 0.364 | 1 | 1 | cs | TRUE
17 | LV_3271-5_0_4_line_17 |  | 15 | 37 | 0.01338 | 0.125 | 0.08 | 261 | 0 | 0.364 | 1 | 1 | cs | TRUE
18 | LV_3271-5_0_4_line_18 |  | 16 | 67 | 0.014945 | 0.125 | 0.08 | 261 | 0 | 0.364 | 1 | 4 | cs | TRUE
19 | LV_3271-5_0_4_line_19 |  | 17 | 18 | 0.033516 | 0.125 | 0.08 | 261 | 0 | 0.364 | 1 | 4 | cs | TRUE
20 | LV_3271-5_0_4_line_20 |  | 17 | 19 | 0.02337 | 0.125 | 0.08 | 261 | 0 | 0.364 | 1 | 4 | cs | TRUE
21 | LV_3271-5_0_4_line_21 |  | 18 | 20 | 0.04362 | 0.125 | 0.08 | 261 | 0 | 0.364 | 1 | 4 | cs | TRUE
22 | LV_3271-5_0_4_line_22 |  | 18 | 21 | 0.0031695 | 0.125 | 0.08 | 261 | 0 | 0.364 | 1 | 1 | cs | TRUE
23 | LV_3271-5_0_4_line_23 |  | 19 | 22 | 0.020758 | 0.125 | 0.08 | 261 | 0 | 0.364 | 1 | 1 | cs | TRUE
24 | LV_3271-5_0_4_line_24 |  | 19 | 23 | 0.048401 | 0.125 | 0.08 | 261 | 0 | 0.364 | 1 | 4 | cs | TRUE
25 | LV_3271-5_0_4_line_25 |  | 20 | 24 | 0.03501 | 0.125 | 0.08 | 261 | 0 | 0.364 | 1 | 4 | cs | TRUE
26 | LV_3271-5_0_4_line_26 |  | 20 | 25 | 0.023459 | 0.125 | 0.08 | 261 | 0 | 0.364 | 1 | 1 | cs | TRUE
27 | LV_3271-5_0_4_line_27 |  | 21 | 26 | 0.0050752 | 0.125 | 0.08 | 261 | 0 | 0.364 | 1 | 1 | cs | TRUE
28 | LV_3271-5_0_4_line_28 |  | 24 | 27 | 0.042895 | 0.125 | 0.08 | 261 | 0 | 0.364 | 1 | 1 | cs | TRUE
29 | LV_3271-5_0_4_line_29 |  | 24 | 28 | 0.016613 | 0.125 | 0.08 | 261 | 0 | 0.364 | 1 | 4 | cs | TRUE
30 | LV_3271-5_0_4_line_30 |  | 25 | 29 | 0.0066189 | 0.125 | 0.08 | 261 | 0 | 0.364 | 1 | 1 | cs | TRUE
31 | LV_3271-5_0_4_line_31 |  | 26 | 30 | 0.016314 | 0.125 | 0.08 | 261 | 0 | 0.364 | 1 | 1 | cs | TRUE
32 | LV_3271-5_0_4_line_32 |  | 27 | 34 | 0.0002138 | 0.125 | 0.08 | 261 | 0 | 0.364 | 1 | 1 | cs | TRUE
33 | LV_3271-5_0_4_line_33 |  | 28 | 35 | 0.00038397 | 0.125 | 0.08 | 261 | 0 | 0.364 | 1 | 4 | cs | TRUE
34 | LV_3271-5_0_4_line_34 |  | 29 | 31 | 0.025102 | 0.125 | 0.08 | 261 | 0 | 0.364 | 1 | 1 | cs | TRUE
35 | LV_3271-5_0_4_line_35 |  | 30 | 50 | 0.0039798 | 0.125 | 0.08 | 261 | 0 | 0.364 | 1 | 1 | cs | TRUE
36 | LV_3271-5_0_4_line_36 |  | 31 | 32 | 0.003026 | 0.125 | 0.08 | 261 | 0 | 0.364 | 1 | 1 | cs | TRUE
37 | LV_3271-5_0_4_line_37 |  | 32 | 33 | 0.014401 | 0.125 | 0.08 | 261 | 0 | 0.364 | 1 | 1 | cs | TRUE
38 | LV_3271-5_0_4_line_38 |  | 33 | 80 | 0.042878 | 0.125 | 0.08 | 261 | 0 | 0.364 | 1 | 1 | cs | TRUE
39 | LV_3271-5_0_4_line_39 |  | 33 | 81 | 0.0086783 | 0.125 | 0.08 | 261 | 0 | 0.364 | 1 | 1 | cs | TRUE
40 | LV_3271-5_0_4_line_40 |  | 35 | 82 | 0.022913 | 0.125 | 0.08 | 261 | 0 | 0.364 | 1 | 4 | cs | TRUE
41 | LV_3271-5_0_4_line_41 |  | 36 | 37 | 0.019591 | 0.125 | 0.08 | 261 | 0 | 0.364 | 1 | 1 | cs | TRUE
42 | LV_3271-5_0_4_line_42 |  | 36 | 38 | 0.019093 | 0.125 | 0.08 | 261 | 0 | 0.364 | 1 | 1 | cs | TRUE
43 | LV_3271-5_0_4_line_43 |  | 38 | 39 | 0.019356 | 0.125 | 0.08 | 261 | 0 | 0.364 | 1 | 1 | cs | TRUE
44 | LV_3271-5_0_4_line_44 |  | 39 | 41 | 0.019798 | 0.125 | 0.08 | 261 | 0 | 0.364 | 1 | 1 | cs | TRUE
45 | LV_3271-5_0_4_line_45 |  | 40 | 42 | 0.059625 | 0.125 | 0.08 | 261 | 0 | 0.364 | 1 | 1 | cs | TRUE
46 | LV_3271-5_0_4_line_46 |  | 40 | 43 | 0.020325 | 0.125 | 0.08 | 261 | 0 | 0.364 | 1 | 1 | cs | TRUE
47 | LV_3271-5_0_4_line_47 |  | 41 | 49 | 0.00087496 | 0.125 | 0.08 | 261 | 0 | 0.364 | 1 | 1 | cs | TRUE
48 | LV_3271-5_0_4_line_48 |  | 42 | 66 | 0.021507 | 0.125 | 0.08 | 261 | 0 | 0.364 | 1 | 1 | cs | TRUE
49 | LV_3271-5_0_4_line_49 |  | 42 | 59 | 0.014875 | 0.125 | 0.08 | 261 | 0 | 0.364 | 1 | 1 | cs | TRUE
50 | LV_3271-5_0_4_line_50 |  | 43 | 75 | 0.026745 | 0.125 | 0.08 | 261 | 0 | 0.364 | 1 | 1 | cs | TRUE
51 | LV_3271-5_0_4_line_51 |  | 44 | 45 | 0.079205 | 0.125 | 0.08 | 261 | 0 | 0.364 | 1 | 4 | cs | TRUE
52 | LV_3271-5_0_4_line_52 |  | 44 | 46 | 0.013931 | 0.125 | 0.08 | 261 | 0 | 0.364 | 1 | 1 | cs | TRUE
53 | LV_3271-5_0_4_line_53 |  | 44 | 47 | 0.084904 | 0.125 | 0.08 | 261 | 0 | 0.364 | 1 | 4 | cs | TRUE
54 | LV_3271-5_0_4_line_54 |  | 45 | 69 | 0.010252 | 0.125 | 0.08 | 261 | 0 | 0.364 | 1 | 4 | cs | TRUE
55 | LV_3271-5_0_4_line_55 |  | 46 | 48 | 0.025809 | 0.125 | 0.08 | 261 | 0 | 0.364 | 1 | 1 | cs | TRUE
56 | LV_3271-5_0_4_line_56 |  | 47 | 60 | 0.048414 | 0.125 | 0.08 | 261 | 0 | 0.364 | 1 | 4 | cs | TRUE
57 | LV_3271-5_0_4_line_57 |  | 48 | 70 | 0.026542 | 0.125 | 0.08 | 261 | 0 | 0.364 | 1 | 1 | cs | TRUE
58 | LV_3271-5_0_4_line_58 |  | 50 | 51 | 0.01737 | 0.125 | 0.08 | 261 | 0 | 0.364 | 1 | 1 | cs | TRUE
59 | LV_3271-5_0_4_line_59 |  | 51 | 52 | 0.0059619 | 0.125 | 0.08 | 261 | 0 | 0.364 | 1 | 1 | cs | TRUE
60 | LV_3271-5_0_4_line_60 |  | 52 | 53 | 0.015567 | 0.125 | 0.08 | 261 | 0 | 0.364 | 1 | 1 | cs | TRUE
61 | LV_3271-5_0_4_line_61 |  | 54 | 55 | 0.034095 | 0.125 | 0.08 | 261 | 0 | 0.364 | 1 | 4 | cs | TRUE
62 | LV_3271-5_0_4_line_62 |  | 54 | 56 | 0.0256 | 0.125 | 0.08 | 261 | 0 | 0.364 | 1 | 2 | cs | TRUE
63 | LV_3271-5_0_4_line_63 |  | 55 | 57 | 0.087408 | 0.125 | 0.08 | 261 | 0 | 0.364 | 1 | 4 | cs | TRUE
64 | LV_3271-5_0_4_line_64 |  | 55 | 58 | 0.040892 | 0.125 | 0.08 | 261 | 0 | 0.364 | 1 | 4 | cs | TRUE
65 | LV_3271-5_0_4_line_65 |  | 56 | 59 | 0.006905 | 0.125 | 0.08 | 261 | 0 | 0.364 | 1 | 1 | cs | TRUE
66 | LV_3271-5_0_4_line_66 |  | 57 | 63 | 0.083315 | 0.125 | 0.08 | 261 | 0 | 0.364 | 1 | 4 | cs | TRUE
67 | LV_3271-5_0_4_line_67 |  | 58 | 64 | 0.027841 | 0.125 | 0.08 | 261 | 0 | 0.364 | 1 | 4 | cs | TRUE
68 | LV_3271-5_0_4_line_68 |  | 60 | 61 | 0.010819 | 0.125 | 0.08 | 261 | 0 | 0.364 | 1 | 4 | cs | TRUE
69 | LV_3271-5_0_4_line_69 |  | 61 | 62 | 0.033105 | 0.125 | 0.08 | 261 | 0 | 0.364 | 1 | 4 | cs | TRUE
70 | LV_3271-5_0_4_line_70 |  | 62 | 64 | 0.014857 | 0.125 | 0.08 | 261 | 0 | 0.364 | 1 | 4 | cs | TRUE
71 | LV_3271-5_0_4_line_71 |  | 63 | 65 | 0.094444 | 0.125 | 0.08 | 261 | 0 | 0.364 | 1 | 4 | cs | TRUE
72 | LV_3271-5_0_4_line_72 |  | 65 | 94 | 0.027481 | 0.125 | 0.08 | 261 | 0 | 0.364 | 1 | 4 | cs | TRUE
73 | LV_3271-5_0_4_line_73 |  | 66 | 71 | 0.01709 | 0.125 | 0.08 | 261 | 0 | 0.364 | 1 | 1 | cs | TRUE
74 | LV_3271-5_0_4_line_74 |  | 67 | 68 | 0.0045664 | 0.125 | 0.08 | 261 | 0 | 0.364 | 1 | 4 | cs | TRUE
75 | LV_3271-5_0_4_line_75 |  | 68 | 69 | 0.018704 | 0.125 | 0.08 | 261 | 0 | 0.364 | 1 | 4 | cs | TRUE
76 | LV_3271-5_0_4_line_76 |  | 70 | 77 | 7.7393e-05 | 0.125 | 0.08 | 261 | 0 | 0.364 | 1 | 1 | cs | TRUE
77 | LV_3271-5_0_4_line_77 |  | 71 | 72 | 0.010723 | 0.125 | 0.08 | 261 | 0 | 0.364 | 1 | 1 | cs | TRUE
78 | LV_3271-5_0_4_line_78 |  | 72 | 73 | 0.008926 | 0.125 | 0.08 | 261 | 0 | 0.364 | 1 | 1 | cs | TRUE
79 | LV_3271-5_0_4_line_79 |  | 73 | 74 | 0.0048837 | 0.125 | 0.08 | 261 | 0 | 0.364 | 1 | 1 | cs | TRUE
80 | LV_3271-5_0_4_line_80 |  | 76 | 105 | 0.0023379 | 0.125 | 0.08 | 261 | 0 | 0.364 | 1 | 1 | cs | TRUE
81 | LV_3271-5_0_4_line_81 |  | 77 | 78 | 0.028277 | 0.125 | 0.08 | 261 | 0 | 0.364 | 1 | 1 | cs | TRUE
82 | LV_3271-5_0_4_line_82 |  | 78 | 79 | 0.0023178 | 0.125 | 0.08 | 261 | 0 | 0.364 | 1 | 1 | cs | TRUE
83 | LV_3271-5_0_4_line_83 |  | 80 | 87 | 0.00071345 | 0.125 | 0.08 | 261 | 0 | 0.364 | 1 | 1 | cs | TRUE
84 | LV_3271-5_0_4_line_84 |  | 81 | 88 | 0.0061049 | 0.125 | 0.08 | 261 | 0 | 0.364 | 1 | 1 | cs | TRUE
85 | LV_3271-5_0_4_line_85 |  | 82 | 83 | 0.01704 | 0.125 | 0.08 | 261 | 0 | 0.364 | 1 | 4 | cs | TRUE
86 | LV_3271-5_0_4_line_86 |  | 82 | 84 | 0.016737 | 0.125 | 0.08 | 261 | 0 | 0.364 | 1 | 1 | cs | TRUE
87 | LV_3271-5_0_4_line_87 |  | 83 | 85 | 0.015583 | 0.125 | 0.08 | 261 | 0 | 0.364 | 1 | 4 | cs | TRUE
88 | LV_3271-5_0_4_line_88 |  | 84 | 86 | 0.037999 | 0.125 | 0.08 | 261 | 0 | 0.364 | 1 | 1 | cs | TRUE
89 | LV_3271-5_0_4_line_89 |  | 85 | 104 | 0.0015144 | 0.125 | 0.08 | 261 | 0 | 0.364 | 1 | 4 | cs | TRUE
90 | LV_3271-5_0_4_line_90 |  | 88 | 89 | 0.019182 | 0.125 | 0.08 | 261 | 0 | 0.364 | 1 | 1 | cs | TRUE
91 | LV_3271-5_0_4_line_91 |  | 89 | 90 | 0.02344 | 0.125 | 0.08 | 261 | 0 | 0.364 | 1 | 1 | cs | TRUE
92 | LV_3271-5_0_4_line_92 |  | 90 | 91 | 0.046583 | 0.125 | 0.08 | 261 | 0 | 0.364 | 1 | 1 | cs | TRUE
93 | LV_3271-5_0_4_line_93 |  | 91 | 92 | 0.035921 | 0.125 | 0.08 | 261 | 0 | 0.364 | 1 | 1 | cs | TRUE
94 | LV_3271-5_0_4_line_94 |  | 92 | 93 | 0.0059605 | 0.125 | 0.08 | 261 | 0 | 0.364 | 1 | 1 | cs | TRUE
95 | LV_3271-5_0_4_line_95 |  | 93 | 108 | 0.0072942 | 0.125 | 0.08 | 261 | 0 | 0.364 | 1 | 1 | cs | TRUE
96 | LV_3271-5_0_4_line_96 |  | 94 | 98 | 0.001271 | 0.125 | 0.08 | 261 | 0 | 0.364 | 1 | 4 | cs | TRUE
97 | LV_3271-5_0_4_line_97 |  | 94 | 97 | 0.01212 | 0.125 | 0.08 | 261 | 0 | 0.364 | 1 | 1 | cs | TRUE
98 | LV_3271-5_0_4_line_98 |  | 95 | 96 | 0.0010588 | 0.125 | 0.08 | 261 | 0 | 0.364 | 1 | 1 | cs | TRUE
99 | LV_3271-5_0_4_line_99 |  | 96 | 97 | 0.020686 | 0.125 | 0.08 | 261 | 0 | 0.364 | 1 | 1 | cs | TRUE
100 | LV_3271-5_0_4_line_100 |  | 98 | 99 | 0.013415 | 0.125 | 0.08 | 261 | 0 | 0.364 | 1 | 1 | cs | TRUE
101 | LV_3271-5_0_4_line_101 |  | 98 | 100 | 0.013342 | 0.125 | 0.08 | 261 | 0 | 0.364 | 1 | 4 | cs | TRUE
102 | LV_3271-5_0_4_line_102 |  | 99 | 101 | 0.0062894 | 0.125 | 0.08 | 261 | 0 | 0.364 | 1 | 1 | cs | TRUE
103 | LV_3271-5_0_4_line_103 |  | 100 | 102 | 0.002005 | 0.125 | 0.08 | 261 | 0 | 0.364 | 1 | 4 | cs | TRUE
104 | LV_3271-5_0_4_line_104 |  | 102 | 103 | 0.034485 | 0.125 | 0.08 | 261 | 0 | 0.364 | 1 | 4 | cs | TRUE
105 | LV_3271-5_0_4_line_105 |  | 103 | 104 | 0.030137 | 0.125 | 0.08 | 261 | 0 | 0.364 | 1 | 4 | cs | TRUE
106 | LV_3271-5_0_4_line_106 |  | 105 | 106 | 0.011826 | 0.125 | 0.08 | 261 | 0 | 0.364 | 1 | 1 | cs | TRUE
107 | LV_3271-5_0_4_line_107 |  | 107 | 108 | 0.016304 | 0.125 | 0.08 | 261 | 0 | 0.364 | 1 | 1 | cs | TRUE

## trafo
| name | std_type | hv_bus | lv_bus | sn_mva | vn_hv_kv | vn_lv_kv | vk_percent | vkr_percent | pfe_kw | i0_percent | shift_degree | tap_side | tap_neutral | tap_min | tap_max | tap_step_percent | tap_step_degree | tap_pos | tap_phase_shifter | parallel | df | in_service
0 | LV_3271-5_0_4_trafo_10 | 0.63 MVA 20/0.4 kV | 109 | 23 | 0.63 | 20 | 0.4 | 6 | 1.206 | 1.65 | 0.2619 | 150 | hv | 0 | -2 | 2 | 2.5 | 0 | 0 | FALSE | 1 | 1 | TRUE

## line_geodata
| x0 | y0 | x1 | y1 | x2 | y2 | x3 | y3 | x4 | y4 | x5 | y5 | x6 | y6 | x7 | y7 | x8 | y8 | x9 | y9 | x10 | y10 | x11 | y11
0 | 2754475.654 | 1224184.6919 | 2754467.272 | 1224226.672
1 | 2754475.654 | 1224184.6919 | 2754502.9039 | 1224191.4942 | 2754504.3145 | 1224191.6601
2 | 2754475.654 | 1224184.6919 | 2754181.2871 | 1224113.1509
3 | 2754532.5381 | 1224193.5483 | 2754516.3749 | 1224193.0786 | 2754504.3145 | 1224191.6601
4 | 2754181.2871 | 1224113.1509 | 2754164.4877 | 1224129.0561
5 | 2753877.9524 | 1223996.8514 | 2753978.0581 | 1224146.7661
6 | 2753978.0581 | 1224146.7661 | 2753976.6935 | 1224140.5696 | 2753978.8347 | 1224121.1628 | 2753984.2238 | 1224103.486 | 2753991.7251 | 1224093.3152 | 2754007.2508 | 1224079.4375 | 2754017.2702 | 1224070.1772 | 2754028.7806 | 1224052.8707
7 | 2753874.0176 | 1223991.1122 | 2753877.9524 | 1223996.8514
8 | 2754158.9804 | 1224134.2703 | 2754028.7806 | 1224052.8707
9 | 2754807.9025 | 1224238.4719 | 2754803.604 | 1224263.8669
10 | 2754807.9025 | 1224238.4719 | 2754823.3806 | 1224243.0477
11 | 2754816.0243 | 1224205.097 | 2754812.9212 | 1224216.7603 | 2754807.9025 | 1224238.4719
12 | 2754532.5381 | 1224193.5483 | 2754555.6057 | 1224194.2186
13 | 2754158.9804 | 1224134.2703 | 2754164.4877 | 1224129.0561
14 | 2753869.4917 | 1223984.511 | 2753874.0176 | 1223991.1122
15 | 2754823.3806 | 1224243.0477 | 2754865.6033 | 1224255.53
16 | 2754816.0243 | 1224205.097 | 2754824.5744 | 1224172.7564
17 | 2754816.0243 | 1224205.097 | 2754828.6069 | 1224209.6479
18 | 2754570.5439 | 1224194.6527 | 2754555.6057 | 1224194.2186
19 | 2754971.2816 | 1224224.0429 | 2754958.2386 | 1224218.2647 | 2754946.957 | 1224217.9708 | 2754939.5469 | 1224215.0488
20 | 2754917.796 | 1224206.5014 | 2754922.7982 | 1224208.4444 | 2754939.5469 | 1224215.0488
21 | 2754989.1016 | 1224184.2147 | 2754980.1037 | 1224204.2989 | 2754971.2816 | 1224224.0429
22 | 2754971.2816 | 1224224.0429 | 2754970.033 | 1224226.9561
23 | 2754917.796 | 1224206.5014 | 2754898.455 | 1224198.9647
24 | 2754917.796 | 1224206.5014 | 2754934.4896 | 1224161.0706
25 | 2754989.1016 | 1224184.2147 | 2754993.0548 | 1224175.7543 | 2755004.0463 | 1224152.5414
26 | 2754989.1016 | 1224184.2147 | 2754994.8454 | 1224186.2328 | 2755011.2286 | 1224192.0066
27 | 2754968.0337 | 1224231.621 | 2754970.033 | 1224226.9561
28 | 2755004.0463 | 1224152.5414 | 2754975.7479 | 1224141.439 | 2754968.6552 | 1224140.231 | 2754963.3556 | 1224140.0929
29 | 2755004.0463 | 1224152.5414 | 2755011.4233 | 1224137.6557
30 | 2755011.2286 | 1224192.0066 | 2755017.4712 | 1224194.2066
31 | 2754968.0337 | 1224231.621 | 2754961.607 | 1224246.616
32 | 2754963.1418 | 1224140.0873 | 2754963.3556 | 1224140.0929
33 | 2755011.5938 | 1224137.3116 | 2755011.4233 | 1224137.6557
34 | 2755017.4712 | 1224194.2066 | 2755041.1458 | 1224202.55
35 | 2754960.0392 | 1224250.274 | 2754961.607 | 1224246.616
36 | 2755043.9998 | 1224203.5558 | 2755041.1458 | 1224202.55
37 | 2755057.5817 | 1224208.3424 | 2755043.9998 | 1224203.5558
38 | 2755057.5817 | 1224208.3424 | 2755043.3038 | 1224248.7737
39 | 2755057.5817 | 1224208.3424 | 2755066.0117 | 1224210.4032
40 | 2755021.7682 | 1224116.7812 | 2755011.5938 | 1224137.3116
41 | 2754828.6069 | 1224209.6479 | 2754847.0297 | 1224216.3112
42 | 2754864.9839 | 1224222.8051 | 2754847.0297 | 1224216.3112
43 | 2754864.9839 | 1224222.8051 | 2754883.1861 | 1224229.3885
44 | 2754883.1861 | 1224229.3885 | 2754901.8035 | 1224236.1222
45 | 2754839.1819 | 1224114.95 | 2754825.2979 | 1224170.0282 | 2754824.5744 | 1224172.7564
46 | 2754824.5744 | 1224172.7564 | 2754843.7922 | 1224179.3725
47 | 2754902.6263 | 1224236.4198 | 2754901.8035 | 1224236.1222
48 | 2754839.1819 | 1224114.95 | 2754860.079 | 1224120.0369
49 | 2754839.1819 | 1224114.95 | 2754841.4744 | 1224105.8679 | 2754842.7915 | 1224100.5194
50 | 2754843.7922 | 1224179.3725 | 2754869.0806 | 1224188.0786
51 | 2754672.3216 | 1224149.9555 | 2754637.4903 | 1224170.3693 | 2754620.5754 | 1224180.7284 | 2754603.121 | 1224188.2275
52 | 2754672.3216 | 1224149.9555 | 2754666.0586 | 1224162.399
53 | 2754672.3216 | 1224149.9555 | 2754682.2973 | 1224142.9972 | 2754697.3665 | 1224132.1455 | 2754709.1087 | 1224121.1517 | 2754732.495 | 1224091.0917
54 | 2754603.121 | 1224188.2275 | 2754597.6804 | 1224190.565 | 2754593.4485 | 1224191.4846
55 | 2754658.0229 | 1224186.82 | 2754659.9405 | 1224178.2264 | 2754663.7133 | 1224167.0586 | 2754666.0586 | 1224162.399
56 | 2754758.6152 | 1224050.4003 | 2754739.4861 | 1224082.1054 | 2754732.495 | 1224091.0917
57 | 2754652.2426 | 1224212.7245 | 2754658.0229 | 1224186.82
58 | 2754960.0392 | 1224250.274 | 2754953.1966 | 1224266.2395
59 | 2754950.8205 | 1224271.7075 | 2754952.8317 | 1224267.091 | 2754953.1966 | 1224266.2395
60 | 2754944.3228 | 1224285.8511 | 2754947.9739 | 1224278.2415 | 2754950.8205 | 1224271.7075
61 | 2754850.6386 | 1224068.9755 | 2754855.4573 | 1224049.6245 | 2754858.2149 | 1224035.7425
62 | 2754850.6386 | 1224068.9755 | 2754844.4526 | 1224093.8172
63 | 2754861.6439 | 1223948.971 | 2754860.499 | 1223954.4796 | 2754863.3839 | 1223990.2541 | 2754861.8925 | 1224017.2289 | 2754858.2149 | 1224035.7425
64 | 2754858.2149 | 1224035.7425 | 2754818.382 | 1224026.4946
65 | 2754842.7915 | 1224100.5194 | 2754843.4936 | 1224097.6685 | 2754844.4526 | 1224093.8172
66 | 2754861.6439 | 1223948.971 | 2754872.9626 | 1223954.2703 | 2754941.4705 | 1223973.0812
67 | 2754818.382 | 1224026.4946 | 2754792.3232 | 1224016.6939
68 | 2754758.6152 | 1224050.4003 | 2754764.2042 | 1224041.1368
69 | 2754778.4174 | 1224011.4639 | 2754773.9773 | 1224024.9386 | 2754764.2042 | 1224041.1368
70 | 2754778.4174 | 1224011.4639 | 2754792.3232 | 1224016.6939
71 | 2754941.4705 | 1223973.0812 | 2754931.9322 | 1224016.5284 | 2754931.6448 | 1224018.823 | 2754931.9425 | 1224020.2098 | 2754933.1554 | 1224022.2877 | 2754934.593 | 1224023.6041 | 2754954.2424 | 1224031.2225 | 2754955.8179 | 1224032.1978 | 2754957.5183 | 1224033.9103 | 2754958.4472 | 1224036.1142 | 2754958.4407 | 1224038.6942 | 2754955.0005 | 1224049.7341
72 | 2754946.8249 | 1224075.9705 | 2754955.0005 | 1224049.7341
73 | 2754860.079 | 1224120.0369 | 2754876.6841 | 1224124.0791
74 | 2754570.5439 | 1224194.6527 | 2754575.1084 | 1224194.7853
75 | 2754593.4485 | 1224191.4846 | 2754577.8883 | 1224194.8661 | 2754575.1084 | 1224194.7853
76 | 2754652.2426 | 1224212.7245 | 2754652.2258 | 1224212.8
77 | 2754887.1029 | 1224126.6153 | 2754876.6841 | 1224124.0791
78 | 2754887.1029 | 1224126.6153 | 2754895.7757 | 1224128.7265
79 | 2754900.5208 | 1224129.8816 | 2754895.7757 | 1224128.7265
80 | 2754867.8453 | 1224256.1928 | 2754865.6033 | 1224255.53
81 | 2754645.9661 | 1224240.3744 | 2754647.5572 | 1224233.7222 | 2754652.2258 | 1224212.8
82 | 2754645.9661 | 1224240.3744 | 2754645.427 | 1224242.6287
83 | 2755043.0662 | 1224249.4465 | 2755043.3038 | 1224248.7737
84 | 2755072.0203 | 1224211.4341 | 2755068.1738 | 1224210.9317 | 2755066.0117 | 1224210.4032
85 | 2755021.7682 | 1224116.7812 | 2755029.4334 | 1224101.5557
86 | 2755021.7682 | 1224116.7812 | 2755027.5911 | 1224118.679 | 2755037.6826 | 1224121.9625
87 | 2755029.4334 | 1224101.5557 | 2755015.4582 | 1224094.6612
88 | 2755073.817 | 1224133.7194 | 2755037.6826 | 1224121.9625
89 | 2755015.4582 | 1224094.6612 | 2755014.1001 | 1224093.9912
90 | 2755072.0203 | 1224211.4341 | 2755091.0409 | 1224213.9185
91 | 2755091.0409 | 1224213.9185 | 2755098.4939 | 1224214.8919 | 2755113.468 | 1224220.309
92 | 2755149.0348 | 1224246.7048 | 2755141.598 | 1224233.3876 | 2755137.0198 | 1224229.4425 | 2755132.3533 | 1224227.141 | 2755113.468 | 1224220.309
93 | 2755149.0348 | 1224246.7048 | 2755137.0612 | 1224253.7436 | 2755129.9147 | 1224260.1299 | 2755124.7055 | 1224267.0005 | 2755122.8046 | 1224270.32
94 | 2755122.8046 | 1224270.32 | 2755119.8487 | 1224275.4817 | 2755119.8435 | 1224275.493
95 | 2755116.7628 | 1224282.1047 | 2755119.8435 | 1224275.493
96 | 2754946.8249 | 1224075.9705 | 2754946.4895 | 1224077.1962
97 | 2754946.8249 | 1224075.9705 | 2754935.0046 | 1224073.2939
98 | 2754913.7962 | 1224068.4916 | 2754914.8289 | 1224068.7254
99 | 2754935.0046 | 1224073.2939 | 2754914.8289 | 1224068.7254
100 | 2754946.4895 | 1224077.1962 | 2754942.9756 | 1224090.1428
101 | 2754946.4895 | 1224077.1962 | 2754958.8937 | 1224082.1106
102 | 2754941.3281 | 1224096.2127 | 2754942.9756 | 1224090.1428
103 | 2754958.8937 | 1224082.1106 | 2754960.7578 | 1224082.8491
104 | 2754960.7578 | 1224082.8491 | 2754972.1195 | 1224087.3504 | 2754973.0914 | 1224087.3202 | 2754973.5051 | 1224086.875 | 2754976.9889 | 1224078.0909 | 2754978.0274 | 1224077.2505 | 2754979.7625 | 1224077.0511 | 2754987.0729 | 1224080.6576
105 | 2754987.0729 | 1224080.6576 | 2755014.1001 | 1224093.9912
106 | 2754879.1859 | 1224259.5454 | 2754867.8453 | 1224256.1928
107 | 2755111.3368 | 1224297.4522 | 2755115.0107 | 1224285.8652 | 2755116.7628 | 1224282.1047

## bus_geodata
| x | y | coords
0 | 2754467.272 | 1224226.672
1 | 2754475.654 | 1224184.6919
2 | 2754504.3145 | 1224191.6601
3 | 2754181.2871 | 1224113.1509
4 | 2753978.0581 | 1224146.7661
5 | 2753877.9524 | 1223996.8514
6 | 2754028.7806 | 1224052.8707
7 | 2754803.604 | 1224263.8669
8 | 2754807.9025 | 1224238.4719
9 | 2754532.5381 | 1224193.5483
10 | 2754164.4877 | 1224129.0561
11 | 2754158.9804 | 1224134.2703
12 | 2753869.4917 | 1223984.511
13 | 2753874.0176 | 1223991.1122
14 | 2754823.3806 | 1224243.0477
15 | 2754816.0243 | 1224205.097
16 | 2754555.6057 | 1224194.2186
17 | 2754939.5469 | 1224215.0488
18 | 2754971.2816 | 1224224.0429
19 | 2754917.796 | 1224206.5014
20 | 2754989.1016 | 1224184.2147
21 | 2754970.033 | 1224226.9561
22 | 2754898.455 | 1224198.9647
23 | 2754934.4896 | 1224161.0706
24 | 2755004.0463 | 1224152.5414
25 | 2755011.2286 | 1224192.0066
26 | 2754968.0337 | 1224231.621
27 | 2754963.3556 | 1224140.0929
28 | 2755011.4233 | 1224137.6557
29 | 2755017.4712 | 1224194.2066
30 | 2754961.607 | 1224246.616
31 | 2755041.1458 | 1224202.55
32 | 2755043.9998 | 1224203.5558
33 | 2755057.5817 | 1224208.3424
34 | 2754963.1418 | 1224140.0873
35 | 2755011.5938 | 1224137.3116
36 | 2754847.0297 | 1224216.3112
37 | 2754828.6069 | 1224209.648
38 | 2754864.9839 | 1224222.8051
39 | 2754883.1861 | 1224229.3885
40 | 2754824.5744 | 1224172.7564
41 | 2754901.8035 | 1224236.1222
42 | 2754839.1819 | 1224114.95
43 | 2754843.7922 | 1224179.3725
44 | 2754672.3216 | 1224149.9555
45 | 2754603.121 | 1224188.2275
46 | 2754666.0586 | 1224162.399
47 | 2754732.495 | 1224091.0917
48 | 2754658.0229 | 1224186.82
49 | 2754902.6263 | 1224236.4198
50 | 2754960.0392 | 1224250.274
51 | 2754953.1966 | 1224266.2395
52 | 2754950.8205 | 1224271.7075
53 | 2754944.3228 | 1224285.8511
54 | 2754850.6386 | 1224068.9755
55 | 2754858.2149 | 1224035.7425
56 | 2754844.4526 | 1224093.8172
57 | 2754861.6439 | 1223948.971
58 | 2754818.382 | 1224026.4946
59 | 2754842.7915 | 1224100.5194
60 | 2754758.6152 | 1224050.4003
61 | 2754764.2042 | 1224041.1368
62 | 2754778.4174 | 1224011.4639
63 | 2754941.4705 | 1223973.0812
64 | 2754792.3232 | 1224016.6939
65 | 2754955.0005 | 1224049.7341
66 | 2754860.079 | 1224120.0369
67 | 2754570.5439 | 1224194.6527
68 | 2754575.1084 | 1224194.7853
69 | 2754593.4485 | 1224191.4846
70 | 2754652.2426 | 1224212.7245
71 | 2754876.6841 | 1224124.0791
72 | 2754887.1029 | 1224126.6153
73 | 2754895.7757 | 1224128.7265
74 | 2754900.5208 | 1224129.8816
75 | 2754869.0806 | 1224188.0786
76 | 2754865.6033 | 1224255.53
77 | 2754652.2258 | 1224212.8
78 | 2754645.9661 | 1224240.3744
79 | 2754645.427 | 1224242.6287
80 | 2755043.3038 | 1224248.7737
81 | 2755066.0117 | 1224210.4032
82 | 2755021.7682 | 1224116.7812
83 | 2755029.4334 | 1224101.5557
84 | 2755037.6826 | 1224121.9625
85 | 2755015.4582 | 1224094.6612
86 | 2755073.817 | 1224133.7194
87 | 2755043.0662 | 1224249.4465
88 | 2755072.0203 | 1224211.4341
89 | 2755091.0409 | 1224213.9185
90 | 2755113.468 | 1224220.309
91 | 2755149.0348 | 1224246.7048
92 | 2755122.8046 | 1224270.32
93 | 2755119.8435 | 1224275.493
94 | 2754946.8249 | 1224075.9705
95 | 2754913.7962 | 1224068.4916
96 | 2754914.8289 | 1224068.7254
97 | 2754935.0046 | 1224073.2939
98 | 2754946.4895 | 1224077.1962
99 | 2754942.9756 | 1224090.1428
100 | 2754958.8937 | 1224082.1106
101 | 2754941.3281 | 1224096.2127
102 | 2754960.7578 | 1224082.8491
103 | 2754987.0729 | 1224080.6576
104 | 2755014.1001 | 1224093.9912
105 | 2754867.8453 | 1224256.1928
106 | 2754879.1859 | 1224259.5454
107 | 2755111.3368 | 1224297.4522
108 | 2755116.7628 | 1224282.1047
109 | 2754936.1689 | 1224156.5003

## line_std_types
| c_nf_per_km | r_ohm_per_km | x_ohm_per_km | max_i_ka | type | q_mm2 | alpha | voltage_rating
NAYY 4x50 SE | 210 | 0.642 | 0.083 | 0.142 | cs | 50 | 0.00403 | LV
NAYY 4x120 SE | 264 | 0.225 | 0.08 | 0.242 | cs | 120 | 0.00403 | LV
NAYY 4x150 SE | 261 | 0.208 | 0.08 | 0.27 | cs | 150 | 0.00403 | LV
NA2XS2Y 1x95 RM/25 12/20 kV | 216 | 0.313 | 0.132 | 0.252 | cs | 95 | 0.00403 | MV
NA2XS2Y 1x185 RM/25 12/20 kV | 273 | 0.161 | 0.117 | 0.362 | cs | 185 | 0.00403 | MV
NA2XS2Y 1x240 RM/25 12/20 kV | 304 | 0.122 | 0.112 | 0.421 | cs | 240 | 0.00403 | MV
NA2XS2Y 1x95 RM/25 6/10 kV | 315 | 0.313 | 0.123 | 0.249 | cs | 95 | 0.00403 | MV
NA2XS2Y 1x185 RM/25 6/10 kV | 406 | 0.161 | 0.11 | 0.358 | cs | 185 | 0.00403 | MV
NA2XS2Y 1x240 RM/25 6/10 kV | 456 | 0.122 | 0.105 | 0.416 | cs | 240 | 0.00403 | MV
NA2XS2Y 1x150 RM/25 12/20 kV | 250 | 0.206 | 0.116 | 0.319 | cs | 150 | 0.00403 | MV
NA2XS2Y 1x120 RM/25 12/20 kV | 230 | 0.253 | 0.119 | 0.283 | cs | 120 | 0.00403 | MV
NA2XS2Y 1x70 RM/25 12/20 kV | 190 | 0.443 | 0.132 | 0.22 | cs | 70 | 0.00403 | MV
NA2XS2Y 1x150 RM/25 6/10 kV | 360 | 0.206 | 0.11 | 0.315 | cs | 150 | 0.00403 | MV
NA2XS2Y 1x120 RM/25 6/10 kV | 340 | 0.253 | 0.113 | 0.28 | cs | 120 | 0.00403 | MV
NA2XS2Y 1x70 RM/25 6/10 kV | 280 | 0.443 | 0.123 | 0.217 | cs | 70 | 0.00403 | MV
N2XS(FL)2Y 1x120 RM/35 64/110 kV | 112 | 0.153 | 0.166 | 0.366 | cs | 120 | 0.00393 | HV
N2XS(FL)2Y 1x185 RM/35 64/110 kV | 125 | 0.099 | 0.156 | 0.457 | cs | 185 | 0.00393 | HV
N2XS(FL)2Y 1x240 RM/35 64/110 kV | 135 | 0.075 | 0.149 | 0.526 | cs | 240 | 0.00393 | HV
N2XS(FL)2Y 1x300 RM/35 64/110 kV | 144 | 0.06 | 0.144 | 0.588 | cs | 300 | 0.00393 | HV
15-AL1/3-ST1A 0.4 | 11 | 1.8769 | 0.35 | 0.105 | ol | 16 | 0.00403 | LV
24-AL1/4-ST1A 0.4 | 11.25 | 1.2012 | 0.335 | 0.14 | ol | 24 | 0.00403 | LV
48-AL1/8-ST1A 0.4 | 12.2 | 0.5939 | 0.3 | 0.21 | ol | 48 | 0.00403 | LV
94-AL1/15-ST1A 0.4 | 13.2 | 0.306 | 0.29 | 0.35 | ol | 94 | 0.00403 | LV
34-AL1/6-ST1A 10.0 | 9.7 | 0.8342 | 0.36 | 0.17 | ol | 34 | 0.00403 | MV
48-AL1/8-ST1A 10.0 | 10.1 | 0.5939 | 0.35 | 0.21 | ol | 48 | 0.00403 | MV
70-AL1/11-ST1A 10.0 | 10.4 | 0.4132 | 0.339 | 0.29 | ol | 70 | 0.00403 | MV
94-AL1/15-ST1A 10.0 | 10.75 | 0.306 | 0.33 | 0.35 | ol | 94 | 0.00403 | MV
122-AL1/20-ST1A 10.0 | 11.1 | 0.2376 | 0.323 | 0.41 | ol | 122 | 0.00403 | MV
149-AL1/24-ST1A 10.0 | 11.25 | 0.194 | 0.315 | 0.47 | ol | 149 | 0.00403 | MV
34-AL1/6-ST1A 20.0 | 9.15 | 0.8342 | 0.382 | 0.17 | ol | 34 | 0.00403 | MV
48-AL1/8-ST1A 20.0 | 9.5 | 0.5939 | 0.372 | 0.21 | ol | 48 | 0.00403 | MV
70-AL1/11-ST1A 20.0 | 9.7 | 0.4132 | 0.36 | 0.29 | ol | 70 | 0.00403 | MV
94-AL1/15-ST1A 20.0 | 10 | 0.306 | 0.35 | 0.35 | ol | 94 | 0.00403 | MV
122-AL1/20-ST1A 20.0 | 10.3 | 0.2376 | 0.344 | 0.41 | ol | 122 | 0.00403 | MV
149-AL1/24-ST1A 20.0 | 10.5 | 0.194 | 0.337 | 0.47 | ol | 149 | 0.00403 | MV
184-AL1/30-ST1A 20.0 | 10.75 | 0.1571 | 0.33 | 0.535 | ol | 184 | 0.00403 | MV
243-AL1/39-ST1A 20.0 | 11 | 0.1188 | 0.32 | 0.645 | ol | 243 | 0.00403 | MV
48-AL1/8-ST1A 110.0 | 8 | 0.5939 | 0.46 | 0.21 | ol | 48 | 0.00403 | HV
70-AL1/11-ST1A 110.0 | 8.4 | 0.4132 | 0.45 | 0.29 | ol | 70 | 0.00403 | HV
94-AL1/15-ST1A 110.0 | 8.65 | 0.306 | 0.44 | 0.35 | ol | 94 | 0.00403 | HV
122-AL1/20-ST1A 110.0 | 8.5 | 0.2376 | 0.43 | 0.41 | ol | 122 | 0.00403 | HV
149-AL1/24-ST1A 110.0 | 8.75 | 0.194 | 0.41 | 0.47 | ol | 149 | 0.00403 | HV
184-AL1/30-ST1A 110.0 | 8.8 | 0.1571 | 0.4 | 0.535 | ol | 184 | 0.00403 | HV
243-AL1/39-ST1A 110.0 | 9 | 0.1188 | 0.39 | 0.645 | ol | 243 | 0.00403 | HV
305-AL1/39-ST1A 110.0 | 9.2 | 0.0949 | 0.38 | 0.74 | ol | 305 | 0.00403 | HV
490-AL1/64-ST1A 110.0 | 9.75 | 0.059 | 0.37 | 0.96 | ol | 490 | 0.00403 | HV
679-AL1/86-ST1A 110.0 | 9.95 | 0.042 | 0.36 | 1.15 | ol | 679 | 0.00403 | HV
490-AL1/64-ST1A 220.0 | 10 | 0.059 | 0.285 | 0.96 | ol | 490 | 0.00403 | HV
679-AL1/86-ST1A 220.0 | 11.7 | 0.042 | 0.275 | 1.15 | ol | 679 | 0.00403 | HV
490-AL1/64-ST1A 380.0 | 11 | 0.059 | 0.253 | 0.96 | ol | 490 | 0.00403 | HV
679-AL1/86-ST1A 380.0 | 14.6 | 0.042 | 0.25 | 1.15 | ol | 679 | 0.00403 | HV

## trafo_std_types
| i0_percent | pfe_kw | vkr_percent | sn_mva | vn_lv_kv | vn_hv_kv | vk_percent | shift_degree | vector_group | tap_side | tap_neutral | tap_min | tap_max | tap_step_degree | tap_step_percent | tap_phase_shifter
160 MVA 380/110 kV | 0.06 | 60 | 0.25 | 160 | 110 | 380 | 12.2 | 0 | Yy0 | hv | 0 | -9 | 9 | 0 | 1.5 | FALSE
100 MVA 220/110 kV | 0.06 | 55 | 0.26 | 100 | 110 | 220 | 12 | 0 | Yy0 | hv | 0 | -9 | 9 | 0 | 1.5 | FALSE
63 MVA 110/20 kV | 0.04 | 22 | 0.32 | 63 | 20 | 110 | 18 | 150 | YNd5 | hv | 0 | -9 | 9 | 0 | 1.5 | FALSE
40 MVA 110/20 kV | 0.05 | 18 | 0.34 | 40 | 20 | 110 | 16.2 | 150 | YNd5 | hv | 0 | -9 | 9 | 0 | 1.5 | FALSE
25 MVA 110/20 kV | 0.07 | 14 | 0.41 | 25 | 20 | 110 | 12 | 150 | YNd5 | hv | 0 | -9 | 9 | 0 | 1.5 | FALSE
63 MVA 110/10 kV | 0.04 | 22 | 0.32 | 63 | 10 | 110 | 18 | 150 | YNd5 | hv | 0 | -9 | 9 | 0 | 1.5 | FALSE
40 MVA 110/10 kV | 0.05 | 18 | 0.34 | 40 | 10 | 110 | 16.2 | 150 | YNd5 | hv | 0 | -9 | 9 | 0 | 1.5 | FALSE
25 MVA 110/10 kV | 0.07 | 14 | 0.41 | 25 | 10 | 110 | 12 | 150 | YNd5 | hv | 0 | -9 | 9 | 0 | 1.5 | FALSE
0.25 MVA 20/0.4 kV | 0.32 | 0.8 | 1.44 | 0.25 | 0.4 | 20 | 6 | 150 | Yzn5 | hv | 0 | -2 | 2 | 0 | 2.5 | FALSE
0.4 MVA 20/0.4 kV | 0.3375 | 1.35 | 1.425 | 0.4 | 0.4 | 20 | 6 | 150 | Dyn5 | hv | 0 | -2 | 2 | 0 | 2.5 | FALSE
0.63 MVA 20/0.4 kV | 0.2619 | 1.65 | 1.206 | 0.63 | 0.4 | 20 | 6 | 150 | Dyn5 | hv | 0 | -2 | 2 | 0 | 2.5 | FALSE
0.25 MVA 10/0.4 kV | 0.24 | 0.6 | 1.2 | 0.25 | 0.4 | 10 | 4 | 150 | Dyn5 | hv | 0 | -2 | 2 | 0 | 2.5 | FALSE
0.4 MVA 10/0.4 kV | 0.2375 | 0.95 | 1.325 | 0.4 | 0.4 | 10 | 4 | 150 | Dyn5 | hv | 0 | -2 | 2 | 0 | 2.5 | FALSE
0.63 MVA 10/0.4 kV | 0.1873 | 1.18 | 1.0794 | 0.63 | 0.4 | 10 | 4 | 150 | Dyn5 | hv | 0 | -2 | 2 | 0 | 2.5 | FALSE

## trafo3w_std_types
| sn_hv_mva | sn_mv_mva | sn_lv_mva | vn_hv_kv | vn_mv_kv | vn_lv_kv | vk_hv_percent | vk_mv_percent | vk_lv_percent | vkr_hv_percent | vkr_mv_percent | vkr_lv_percent | pfe_kw | i0_percent | shift_mv_degree | shift_lv_degree | vector_group | tap_side | tap_neutral | tap_min | tap_max | tap_step_percent
63/25/38 MVA 110/20/10 kV | 63 | 25 | 38 | 110 | 20 | 10 | 10.4 | 10.4 | 10.4 | 0.28 | 0.32 | 0.35 | 35 | 0.89 | 0 | 0 | YN0yn0yn0 | hv | 0 | -10 | 10 | 1.2
63/25/38 MVA 110/10/10 kV | 63 | 25 | 38 | 110 | 10 | 10 | 10.4 | 10.4 | 10.4 | 0.28 | 0.32 | 0.35 | 35 | 0.89 | 0 | 0 | YN0yn0yn0 | hv | 0 | -10 | 10 | 1.2

## fuse_std_types
| fuse_type | i_rated_a | t_avg | t_min | t_total | x_avg | x_min | x_total
HV 100A | HV 100A | 100 | 0 | [10.0, 3.64, 0.854, 0.281, 0.1, 0.0531, 0.022, 0.01] | [10.0, 4.267, 1.21, 0.403, 0.1, 0.058, 0.022, 0.01] | 0 | [300.0, 350.0, 450.0, 550.0, 700.0, 850.0, 1200.0, 1752.0] | [600.0, 700.0, 900.0, 1150.0, 1665.0, 2000.0, 3000.0, 4313.0]
HV 10A | HV 10A | 10 | 0 | [10.0, 1675.0, 0.344, 0.156, 0.1, 0.0417, 0.0171, 0.01] | [10.0, 1.3, 0.3, 0.155, 0.1, 0.0555, 0.023, 0.01] | 0 | [30.0, 32.0, 35.0, 37.0, 39.0, 50.0, 70.0, 88.0] | [60.0, 70.0, 80.0, 87.0, 94.0, 110.0, 150.0, 216.0]
HV 125A | HV 125A | 125 | 0 | [10.0, 1.82, 0.344, 0.1, 0.0467, 0.0269, 0.01] | [10.0, 2.478, 0.426, 0.1, 0.0427, 0.0211, 0.01] | 0 | [375.0, 500.0, 700.0, 925.0, 1200.0, 1500.0, 2341.0] | [750.0, 1000.0, 1500.0, 2200.0, 3000.0, 4000.0, 5765.0]
HV 160A | HV 160A | 160 | 0 | [10.0, 4.15, 1.03, 0.198, 0.1, 0.051, 0.0172, 0.01] | [10.0, 2.3, 0.734, 0.274, 0.1, 0.046, 0.0177, 0.01] | 0 | [480.0, 550.0, 700.0, 1000.0, 1260.0, 1600.0, 2500.0, 3227.0] | [960.0, 1300.0, 1700.0, 2200.0, 2996.0, 4000.0, 6000.0, 7946.0]
HV 16A | HV 16A | 16 | 0 | [10.0, 0.352, 0.164, 0.1, 0.0649, 0.0342, 0.01] | [10.0, 2.34, 0.722, 0.181, 0.1, 0.055, 0.0296, 0.01] | 0 | [48.0, 60.0, 65.0, 71.0, 80.0, 100.0, 162.0] | [96.0, 110.0, 125.0, 150.0, 168.0, 200.0, 250.0, 398.0]
HV 200A | HV 200A | 200 | 0 | [10.0, 4.267, 1.21, 0.403, 0.1, 0.058, 0.022, 0.01] | [10.0, 3.73, 1.654, 0.328, 0.1, 0.0531, 0.019, 0.01] | 0 | [600.0, 700.0, 900.0, 1150.0, 1665.0, 2000.0, 3000.0, 4313.0] | [1200.0, 1500.0, 1800.0, 2700.0, 3960.0, 5000.0, 7500.0, 10620.0]
HV 20A | HV 20A | 20 | 0 | [10.0, 1.3, 0.3, 0.155, 0.1, 0.0555, 0.023, 0.01] | [10.0, 1.3, 0.161, 0.1, 0.0611, 0.0399, 0.0141, 0.01] | 0 | [60.0, 70.0, 80.0, 87.0, 94.0, 110.0, 150.0, 216.0] | [120.0, 150.0, 200.0, 223.0, 260.0, 300.0, 450.0, 532.0]
HV 25A | HV 25A | 25 | 0 | [10.0, 2.512, 0.833, 0.299, 0.1, 0.0372, 0.0223, 0.01] | [10.0, 3.125, 0.597, 0.198, 0.1, 0.0378, 0.022, 0.01] | 0 | [75.0, 82.0, 90.0, 100.0, 124.0, 170.0, 200.0, 289.0] | [150.0, 170.0, 210.0, 250.0, 294.0, 400.0, 500.0, 711.0]
HV 31.5A | HV 31.5A | 31.5 | 0 | [10.0, 2.34, 0.722, 0.181, 0.1, 0.055, 0.0296, 0.01] | [10.0, 2.84, 0.368, 0.164, 0.1, 0.0621, 0.0378, 0.0195, 0.01] | 0 | [95.0, 110.0, 125.0, 150.0, 165.0, 200.0, 250.0, 390.0] | [189.0, 220.0, 300.0, 350.0, 393.0, 450.0, 530.0, 700.0, 960.0]
HV 40A | HV 40A | 40 | 0 | [10.0, 1.3, 0.161, 0.1, 0.0611, 0.0399, 0.0141, 0.01] | [10.0, 2.05, 0.369, 0.198, 0.1, 0.051, 0.0298, 0.01] | 0 | [120.0, 150.0, 200.0, 223.0, 260.0, 300.0, 450.0, 532.0] | [240.0, 300.0, 400.0, 450.0, 530.0, 650.0, 800.0, 1311.0]
HV 50A | HV 50A | 50 | 0 | [10.0, 3.215, 0.597, 0.198, 0.1, 0.0378, 0.022, 0.01] | [10.0, 3.64, 0.854, 0.281, 0.1, 0.0531, 0.022, 0.01] | 0 | [150.0, 170.0, 210.0, 250.0, 294.0, 400.0, 500.0, 711.0] | [300.0, 350.0, 450.0, 550.0, 700.0, 850.0, 1200.0, 1752.0]
HV 6.3A | HV 6.3A | 6.3 | 0 | [10.0, 1.39, 0.344, 0.168, 0.1, 0.056, 0.0263, 0.01] | [10.0, 1.711, 0.516, 0.198, 0.1, 0.0634, 0.0303, 0.01] | 0 | [19.0, 19.5, 20.4, 20.8, 22.0, 25.0, 32.0, 48.0] | [38.0, 40.0, 43.0, 48.0, 53.0, 60.0, 75.0, 118.0]
HV 63A | HV 63A | 63 | 0 | [10.0, 2.84, 0.368, 0.164, 0.1, 0.0621, 0.0378, 0.0195, 0.01] | [10.0, 1.82, 0.344, 0.1, 0.0467, 0.0269, 0.01] | 0 | [189.0, 220.0, 300.0, 350.0, 393.0, 450.0, 530.0, 700.0, 961.0] | [378.0, 500.0, 700.0, 934.0, 1200.0, 1500.0, 2366.0]
HV 80A | HV 80A | 80 | 0 | [10.0, 2.05, 0.369, 0.198, 0.1, 0.051, 0.0298, 0.01] | [10.0, 4.15, 1.03, 0.198, 0.1, 0.051, 0.0172, 0.01] | 0 | [240.0, 300.0, 400.0, 450.0, 530.0, 650.0, 800.0, 1311.0] | [480.0, 550.0, 700.0, 1000.0, 1260.0, 1600.0, 2500.0, 3227.0]
Siemens NH-1-100 | Siemens NH-1-100 | 100 | [5400.0, 2000.0, 400.0, 20.0, 1.0, 0.2, 0.012, 0.004] | 0 | 0 | [150.0, 190.0, 250.0, 430.0, 900.0, 1250.0, 2700.0, 3600.0] | 0 | 0
Siemens NH-1-125 | Siemens NH-1-125 | 125 | [4800.0, 120.0, 7.0, 0.1, 0.004] | 0 | 0 | [180.0, 400.0, 740.0, 2000.0, 4250.0] | 0 | 0
Siemens NH-1-16 | Siemens NH-1-16 | 16 | [4000.0, 400.0, 2.0, 0.1, 0.04, 0.01] | 0 | 0 | [26.0, 35.0, 75.0, 150.0, 200.0, 300.0] | 0 | 0
Siemens NH-1-160 | Siemens NH-1-160 | 160 | [4800.0, 120.0, 7.0, 0.1, 0.004] | 0 | 0 | [210.0, 500.0, 900.0, 2300.0, 5000.0] | 0 | 0
Siemens NH-1-25 | Siemens NH-1-25 | 25 | [4000.0, 1000.0, 10.0, 0.2, 0.02, 0.01] | 0 | 0 | [40.0, 50.0, 100.0, 210.0, 400.0, 500.0] | 0 | 0
Siemens NH-1-50 | Siemens NH-1-50 | 50 | [4000.0, 40.0, 4.0, 1.0, 0.02, 0.01] | 0 | 0 | [86.0, 200.0, 300.0, 400.0, 1000.0, 1280.0] | 0 | 0
Siemens NH-1-63 | Siemens NH-1-63 | 63 | [4000.0, 100.0, 10.0, 2.0, 0.04, 0.01] | 0 | 0 | [100.0, 200.0, 300.0, 400.0, 1000.0, 1500.0] | 0 | 0
Siemens NH-1-80 | Siemens NH-1-80 | 80 | [4800.0, 120.0, 7.0, 0.1, 0.01] | 0 | 0 | [150.58, 250.0, 450.0, 1150.0, 2470.0] | 0 | 0
Siemens NH-2-1000 | Siemens NH-2-1000 | 1000 | [4800.0, 120.0, 7.0, 0.1, 0.004] | 0 | 0 | [1900.0, 3500.0, 8400.0, 24000.0, 52000.0] | 0 | 0
Siemens NH-2-200 | Siemens NH-2-200 | 200 | [4800.0, 120.0, 7.0, 0.1, 0.004] | 0 | 0 | [280.0, 650.0, 1200.0, 3000.0, 7000.0] | 0 | 0
Siemens NH-2-224 | Siemens NH-2-224 | 224 | [4800.0, 120.0, 7.0, 0.2, 0.04, 0.004] | 0 | 0 | [400.0, 750.0, 1453.0, 3025.0, 4315.0, 7600.0] | 0 | 0
Siemens NH-2-250 | Siemens NH-2-250 | 250 | [4800.0, 120.0, 7.0, 0.1, 0.004] | 0 | 0 | [450.0, 800.0, 1650.0, 4000.0, 8500.0] | 0 | 0
Siemens NH-2-315 | Siemens NH-2-315 | 315 | [4800.0, 120.0, 7.0, 0.1, 0.004] | 0 | 0 | [550.0, 920.0, 1900.0, 5000.0, 11000.0] | 0 | 0
Siemens NH-2-355 | Siemens NH-2-355 | 355 | [4800.0, 120.0, 6.0, 0.1, 0.004] | 0 | 0 | [650.0, 1116.27, 2350.0, 5840.0, 12790.0] | 0 | 0
Siemens NH-2-400 | Siemens NH-2-400 | 400 | [4800.0, 120.0, 7.0, 0.1, 0.004] | 0 | 0 | [720.0, 1350.0, 2800.0, 6500.0, 15000.0] | 0 | 0
Siemens NH-2-425 | Siemens NH-2-425 | 425 | [4800.0, 120.0, 7.0, 0.1, 0.004] | 0 | 0 | [850.0, 1500.0, 3050.0, 7500.0, 16500.0] | 0 | 0
Siemens NH-2-630 | Siemens NH-2-630 | 630 | [4800.0, 120.0, 7.0, 0.1, 0.004] | 0 | 0 | [1200.0, 2000.0, 4800.0, 12000.0, 26000.0] | 0 | 0

## dtypes
| element | column | dtype
0 | bus | name | object
1 | bus | vn_kv | float64
2 | bus | type | object
3 | bus | zone | object
4 | bus | in_service | bool
5 | load | name | object
6 | load | bus | uint32
7 | load | p_mw | float64
8 | load | q_mvar | float64
9 | load | const_z_percent | float64
10 | load | const_i_percent | float64
11 | load | sn_mva | float64
12 | load | scaling | float64
13 | load | in_service | bool
14 | load | type | object
15 | ext_grid | name | object
16 | ext_grid | bus | uint32
17 | ext_grid | vm_pu | float64
18 | ext_grid | va_degree | float64
19 | ext_grid | slack_weight | float64
20 | ext_grid | in_service | bool
21 | line | name | object
22 | line | std_type | object
23 | line | from_bus | uint32
24 | line | to_bus | uint32
25 | line | length_km | float64
26 | line | r_ohm_per_km | float64
27 | line | x_ohm_per_km | float64
28 | line | c_nf_per_km | float64
29 | line | g_us_per_km | float64
30 | line | max_i_ka | float64
31 | line | df | float64
32 | line | parallel | uint32
33 | line | type | object
34 | line | in_service | bool
35 | trafo | name | object
36 | trafo | std_type | object
37 | trafo | hv_bus | uint32
38 | trafo | lv_bus | uint32
39 | trafo | sn_mva | float64
40 | trafo | vn_hv_kv | float64
41 | trafo | vn_lv_kv | float64
42 | trafo | vk_percent | float64
43 | trafo | vkr_percent | float64
44 | trafo | pfe_kw | float64
45 | trafo | i0_percent | float64
46 | trafo | shift_degree | float64
47 | trafo | tap_side | object
48 | trafo | tap_neutral | int32
49 | trafo | tap_min | int32
50 | trafo | tap_max | int32
51 | trafo | tap_step_percent | float64
52 | trafo | tap_step_degree | float64
53 | trafo | tap_pos | int32
54 | trafo | tap_phase_shifter | bool
55 | trafo | parallel | uint32
56 | trafo | df | float64
57 | trafo | in_service | bool
58 | line_geodata | coords | object
59 | bus_geodata | x | float64
60 | bus_geodata | y | float64
61 | bus_geodata | coords | object

## parameters
| version | format_version | converged | OPF_converged | name | f_hz | sn_mva
0 | 2.14.6 | 2.14.0 | FALSE | FALSE |  | 50 | 1