## bus
| name | vn_kv | type | zone | in_service
0 | bus_LV_3271-9_0_6_node_0 | 0.4 | n |  | TRUE
1 | bus_LV_3271-9_0_6_node_1 | 0.4 | n |  | TRUE
2 | bus_LV_3271-9_0_6_node_2 | 0.4 | n |  | TRUE
3 | bus_LV_3271-9_0_6_node_3 | 0.4 | n |  | TRUE
4 | bus_LV_3271-9_0_6_node_4 | 0.4 | n |  | TRUE
5 | bus_LV_3271-9_0_6_node_37 | 0.4 | n |  | TRUE
6 | bus_LV_3271-9_0_6_node_93 | 0.4 | n |  | TRUE
7 | bus_LV_3271-9_0_6_node_7 | 0.4 | n |  | TRUE
8 | bus_LV_3271-9_0_6_node_83 | 0.4 | n |  | TRUE
9 | bus_LV_3271-9_0_6_node_82 | 0.4 | n |  | TRUE
10 | bus_LV_3271-9_0_6_node_8 | 0.4 | n |  | TRUE
11 | bus_LV_3271-9_0_6_node_81 | 0.4 | n |  | TRUE
12 | bus_LV_3271-9_0_6_node_10 | 0.4 | n |  | TRUE
13 | bus_LV_3271-9_0_6_node_30 | 0.4 | n |  | TRUE
14 | bus_LV_3271-9_0_6_node_31 | 0.4 | n |  | TRUE
15 | bus_LV_3271-9_0_6_node_14 | 0.4 | n |  | TRUE
16 | bus_LV_3271-9_0_6_node_11 | 0.4 | n |  | TRUE
17 | bus_LV_3271-9_0_6_node_35 | 0.4 | n |  | TRUE
18 | bus_LV_3271-9_0_6_node_29 | 0.4 | n |  | TRUE
19 | bus_LV_3271-9_0_6_node_12 | 0.4 | n |  | TRUE
20 | bus_LV_3271-9_0_6_node_28 | 0.4 | n |  | TRUE
21 | bus_LV_3271-9_0_6_node_25 | 0.4 | n |  | TRUE
22 | bus_LV_3271-9_0_6_node_17 | 0.4 | n |  | TRUE
23 | bus_LV_3271-9_0_6_node_48 | 0.4 | n |  | TRUE
24 | bus_LV_3271-9_0_6_node_22 | 0.4 | n |  | TRUE
25 | bus_LV_3271-9_0_6_node_46 | 0.4 | n |  | TRUE
26 | bus_LV_3271-9_0_6_node_19 | 0.4 | n |  | TRUE
27 | bus_LV_3271-9_0_6_node_47 | 0.4 | n |  | TRUE
28 | bus_LV_3271-9_0_6_node_45 | 0.4 | n |  | TRUE
29 | bus_LV_3271-9_0_6_node_20 | 0.4 | n |  | TRUE
30 | bus_LV_3271-9_0_6_node_67 | 0.4 | n |  | TRUE
31 | bus_LV_3271-9_0_6_node_65 | 0.4 | n |  | TRUE
32 | bus_LV_3271-9_0_6_node_21 | 0.4 | n |  | TRUE
33 | bus_LV_3271-9_0_6_node_64 | 0.4 | n |  | TRUE
34 | bus_LV_3271-9_0_6_node_50 | 0.4 | n |  | TRUE
35 | bus_LV_3271-9_0_6_node_24 | 0.4 | n |  | TRUE
36 | bus_LV_3271-9_0_6_node_33 | 0.4 | n |  | TRUE
37 | bus_LV_3271-9_0_6_node_16 | 0.4 | n |  | TRUE
38 | bus_LV_3271-9_0_6_node_38 | 0.4 | n |  | TRUE
39 | bus_LV_3271-9_0_6_node_36 | 0.4 | n |  | TRUE
40 | bus_LV_3271-9_0_6_node_94 | 0.4 | n |  | TRUE
41 | bus_LV_3271-9_0_6_node_88 | 0.4 | n |  | TRUE
42 | bus_LV_3271-9_0_6_node_89 | 0.4 | n |  | TRUE
43 | bus_LV_3271-9_0_6_node_87 | 0.4 | n |  | TRUE
44 | bus_LV_3271-9_0_6_node_80 | 0.4 | n |  | TRUE
45 | bus_LV_3271-9_0_6_node_98 | 0.4 | n |  | TRUE
46 | bus_LV_3271-9_0_6_node_32 | 0.4 | n |  | TRUE
47 | bus_LV_3271-9_0_6_node_13 | 0.4 | n |  | TRUE
48 | bus_LV_3271-9_0_6_node_26 | 0.4 | n |  | TRUE
49 | bus_LV_3271-9_0_6_node_49 | 0.4 | n |  | TRUE
50 | bus_LV_3271-9_0_6_node_44 | 0.4 | n |  | TRUE
51 | bus_LV_3271-9_0_6_node_43 | 0.4 | n |  | TRUE
52 | bus_LV_3271-9_0_6_node_79 | 0.4 | n |  | TRUE
53 | bus_LV_3271-9_0_6_node_54 | 0.4 | n |  | TRUE
54 | bus_LV_3271-9_0_6_node_53 | 0.4 | n |  | TRUE
55 | bus_LV_3271-9_0_6_node_51 | 0.4 | n |  | TRUE
56 | bus_LV_3271-9_0_6_node_97 | 0.4 | n |  | TRUE
57 | bus_LV_3271-9_0_6_node_70 | 0.4 | n |  | TRUE
58 | bus_LV_3271-9_0_6_node_27 | 0.4 | n |  | TRUE
59 | bus_LV_3271-9_0_6_node_39 | 0.4 | n |  | TRUE
60 | bus_LV_3271-9_0_6_node_40 | 0.4 | n |  | TRUE
61 | bus_LV_3271-9_0_6_node_41 | 0.4 | n |  | TRUE
62 | bus_LV_3271-9_0_6_node_42 | 0.4 | n |  | TRUE
63 | bus_LV_3271-9_0_6_node_60 | 0.4 | n |  | TRUE
64 | bus_LV_3271-9_0_6_node_66 | 0.4 | n |  | TRUE
65 | bus_LV_3271-9_0_6_node_59 | 0.4 | n |  | TRUE
66 | bus_LV_3271-9_0_6_node_68 | 0.4 | n |  | TRUE
67 | bus_LV_3271-9_0_6_node_52 | 0.4 | n |  | TRUE
68 | bus_LV_3271-9_0_6_node_55 | 0.4 | n |  | TRUE
69 | bus_LV_3271-9_0_6_node_57 | 0.4 | n |  | TRUE
70 | bus_LV_3271-9_0_6_node_56 | 0.4 | n |  | TRUE
71 | bus_LV_3271-9_0_6_node_58 | 0.4 | n |  | TRUE
72 | bus_LV_3271-9_0_6_node_61 | 0.4 | n |  | TRUE
73 | bus_LV_3271-9_0_6_node_62 | 0.4 | n |  | TRUE
74 | bus_LV_3271-9_0_6_node_63 | 0.4 | n |  | TRUE
75 | bus_LV_3271-9_0_6_node_73 | 0.4 | n |  | TRUE
76 | bus_LV_3271-9_0_6_node_74 | 0.4 | n |  | TRUE
77 | bus_LV_3271-9_0_6_node_75 | 0.4 | n |  | TRUE
78 | bus_LV_3271-9_0_6_node_92 | 0.4 | n |  | TRUE
79 | bus_LV_3271-9_0_6_node_77 | 0.4 | n |  | TRUE
80 | bus_LV_3271-9_0_6_node_69 | 0.4 | n |  | TRUE
81 | bus_LV_3271-9_0_6_node_71 | 0.4 | n |  | TRUE
82 | bus_LV_3271-9_0_6_node_72 | 0.4 | n |  | TRUE
83 | bus_LV_3271-9_0_6_node_95 | 0.4 | n |  | TRUE
84 | bus_LV_3271-9_0_6_node_76 | 0.4 | n |  | TRUE
85 | bus_LV_3271-9_0_6_node_91 | 0.4 | n |  | TRUE
86 | bus_LV_3271-9_0_6_node_78 | 0.4 | n |  | TRUE
87 | bus_LV_3271-9_0_6_node_96 | 0.4 | n |  | TRUE
88 | bus_LV_3271-9_0_6_node_85 | 0.4 | n |  | TRUE
89 | bus_LV_3271-9_0_6_node_84 | 0.4 | n |  | TRUE
90 | bus_LV_3271-9_0_6_node_86 | 0.4 | n |  | TRUE
91 | bus_LV_3271-9_0_6_node_90 | 0.4 | n |  | TRUE
92 | bus_MV_237_0_node_76 | 20 | n |  | TRUE

## load
| name | bus | p_mw | q_mvar | const_z_percent | const_i_percent | sn_mva | scaling | in_service | type
0 | LV_3271-9_0_6_load_0 | 0 | 0.062063 | 0.015554 | 0 | 0 |  | 1 | TRUE | wye
1 | LV_3271-9_0_6_load_1 | 1 | 0.01301 | 0.0032607 | 0 | 0 |  | 1 | TRUE | wye
2 | LV_3271-9_0_6_load_93 | 6 | 0.0066824 | 0.0016748 | 0 | 0 |  | 1 | TRUE | wye
3 | LV_3271-9_0_6_load_83 | 8 | 0.0037273 | 0.00093415 | 0 | 0 |  | 1 | TRUE | wye
4 | LV_3271-9_0_6_load_82 | 9 | 0.0013949 | 0.00034961 | 0 | 0 |  | 1 | TRUE | wye
5 | LV_3271-9_0_6_load_81 | 11 | 0.0018517 | 0.00046408 | 0 | 0 |  | 1 | TRUE | wye
6 | LV_3271-9_0_6_load_30 | 13 | 0.091399 | 0.022907 | 0 | 0 |  | 1 | TRUE | wye
7 | LV_3271-9_0_6_load_14 | 15 | 0.026906 | 0.0067432 | 0 | 0 |  | 1 | TRUE | wye
8 | LV_3271-9_0_6_load_35 | 17 | 0.012219 | 0.0030623 | 0 | 0 |  | 1 | TRUE | wye
9 | LV_3271-9_0_6_load_29 | 18 | 0.0046258 | 0.0011593 | 0 | 0 |  | 1 | TRUE | wye
10 | LV_3271-9_0_6_load_28 | 20 | 0.026904 | 0.0067428 | 0 | 0 |  | 1 | TRUE | wye
11 | LV_3271-9_0_6_load_25 | 21 | 0.0053521 | 0.0013414 | 0 | 0 |  | 1 | TRUE | wye
12 | LV_3271-9_0_6_load_48 | 23 | 0.019033 | 0.0047701 | 0 | 0 |  | 1 | TRUE | wye
13 | LV_3271-9_0_6_load_46 | 25 | 0.0015856 | 0.00039738 | 0 | 0 |  | 1 | TRUE | wye
14 | LV_3271-9_0_6_load_47 | 27 | 0.014123 | 0.0035396 | 0 | 0 |  | 1 | TRUE | wye
15 | LV_3271-9_0_6_load_45 | 28 | 0.0010381 | 0.00026017 | 0 | 0 |  | 1 | TRUE | wye
16 | LV_3271-9_0_6_load_67 | 30 | 0.0067423 | 0.0016898 | 0 | 0 |  | 1 | TRUE | wye
17 | LV_3271-9_0_6_load_65 | 31 | 0.0041311 | 0.0010353 | 0 | 0 |  | 1 | TRUE | wye
18 | LV_3271-9_0_6_load_50 | 34 | 0.0024473 | 0.00061336 | 0 | 0 |  | 1 | TRUE | wye
19 | LV_3271-9_0_6_load_33 | 36 | 0.0051727 | 0.0012964 | 0 | 0 |  | 1 | TRUE | wye
20 | LV_3271-9_0_6_load_16 | 37 | 0.0026101 | 0.00065416 | 0 | 0 |  | 1 | TRUE | wye
21 | LV_3271-9_0_6_load_38 | 38 | 0.0070204 | 0.0017595 | 0 | 0 |  | 1 | TRUE | wye
22 | LV_3271-9_0_6_load_36 | 39 | 0.022444 | 0.0056251 | 0 | 0 |  | 1 | TRUE | wye
23 | LV_3271-9_0_6_load_94 | 40 | 0.0035515 | 0.00089008 | 0 | 0 |  | 1 | TRUE | wye
24 | LV_3271-9_0_6_load_88 | 41 | 0.0030065 | 0.00075349 | 0 | 0 |  | 1 | TRUE | wye
25 | LV_3271-9_0_6_load_89 | 42 | 0.00233 | 0.00058395 | 0 | 0 |  | 1 | TRUE | wye
26 | LV_3271-9_0_6_load_87 | 43 | 0.0023832 | 0.00059729 | 0 | 0 |  | 1 | TRUE | wye
27 | LV_3271-9_0_6_load_98 | 45 | 0.018952 | 0.0047498 | 0 | 0 |  | 1 | TRUE | wye
28 | LV_3271-9_0_6_load_13 | 47 | 0.06161 | 0.015441 | 0 | 0 |  | 1 | TRUE | wye
29 | LV_3271-9_0_6_load_26 | 48 | 0.006402 | 0.0016045 | 0 | 0 |  | 1 | TRUE | wye
30 | LV_3271-9_0_6_load_49 | 49 | 0.024491 | 0.0061381 | 0 | 0 |  | 1 | TRUE | wye
31 | LV_3271-9_0_6_load_44 | 50 | 0.0021906 | 0.00054901 | 0 | 0 |  | 1 | TRUE | wye
32 | LV_3271-9_0_6_load_79 | 52 | 0.0020429 | 0.00051199 | 0 | 0 |  | 1 | TRUE | wye
33 | LV_3271-9_0_6_load_54 | 53 | 0.0018512 | 0.00046395 | 0 | 0 |  | 1 | TRUE | wye
34 | LV_3271-9_0_6_load_53 | 54 | 0.0041768 | 0.0010468 | 0 | 0 |  | 1 | TRUE | wye
35 | LV_3271-9_0_6_load_51 | 55 | 0.0032196 | 0.0008069 | 0 | 0 |  | 1 | TRUE | wye
36 | LV_3271-9_0_6_load_97 | 56 | 0.0068609 | 0.0017195 | 0 | 0 |  | 1 | TRUE | wye
37 | LV_3271-9_0_6_load_70 | 57 | 0.0051621 | 0.0012937 | 0 | 0 |  | 1 | TRUE | wye
38 | LV_3271-9_0_6_load_27 | 58 | 0.0036417 | 0.0009127 | 0 | 0 |  | 1 | TRUE | wye
39 | LV_3271-9_0_6_load_39 | 59 | 0.014709 | 0.0036864 | 0 | 0 |  | 1 | TRUE | wye
40 | LV_3271-9_0_6_load_40 | 60 | 0.0041047 | 0.0010287 | 0 | 0 |  | 1 | TRUE | wye
41 | LV_3271-9_0_6_load_41 | 61 | 0.0030297 | 0.00075931 | 0 | 0 |  | 1 | TRUE | wye
42 | LV_3271-9_0_6_load_42 | 62 | 0.0018115 | 0.00045401 | 0 | 0 |  | 1 | TRUE | wye
43 | LV_3271-9_0_6_load_60 | 63 | 0.0020451 | 0.00051255 | 0 | 0 |  | 1 | TRUE | wye
44 | LV_3271-9_0_6_load_59 | 65 | 0.0015375 | 0.00038533 | 0 | 0 |  | 1 | TRUE | wye
45 | LV_3271-9_0_6_load_68 | 66 | 0.0019877 | 0.00049816 | 0 | 0 |  | 1 | TRUE | wye
46 | LV_3271-9_0_6_load_52 | 67 | 0.0025742 | 0.00064516 | 0 | 0 |  | 1 | TRUE | wye
47 | LV_3271-9_0_6_load_57 | 69 | 0.0024797 | 0.00062148 | 0 | 0 |  | 1 | TRUE | wye
48 | LV_3271-9_0_6_load_56 | 70 | 0.0012145 | 0.00030437 | 0 | 0 |  | 1 | TRUE | wye
49 | LV_3271-9_0_6_load_58 | 71 | 0.0034054 | 0.00085348 | 0 | 0 |  | 1 | TRUE | wye
50 | LV_3271-9_0_6_load_61 | 72 | 0.0036333 | 0.00091059 | 0 | 0 |  | 1 | TRUE | wye
51 | LV_3271-9_0_6_load_62 | 73 | 0.0017298 | 0.00043353 | 0 | 0 |  | 1 | TRUE | wye
52 | LV_3271-9_0_6_load_74 | 76 | 0.0039868 | 0.00099919 | 0 | 0 |  | 1 | TRUE | wye
53 | LV_3271-9_0_6_load_75 | 77 | 0.0019592 | 0.00049103 | 0 | 0 |  | 1 | TRUE | wye
54 | LV_3271-9_0_6_load_92 | 78 | 0.0028031 | 0.00070253 | 0 | 0 |  | 1 | TRUE | wye
55 | LV_3271-9_0_6_load_77 | 79 | 0.0014134 | 0.00035424 | 0 | 0 |  | 1 | TRUE | wye
56 | LV_3271-9_0_6_load_71 | 81 | 0.0015579 | 0.00039045 | 0 | 0 |  | 1 | TRUE | wye
57 | LV_3271-9_0_6_load_72 | 82 | 0.0049467 | 0.0012398 | 0 | 0 |  | 1 | TRUE | wye
58 | LV_3271-9_0_6_load_95 | 83 | 0.00436 | 0.0010927 | 0 | 0 |  | 1 | TRUE | wye
59 | LV_3271-9_0_6_load_76 | 84 | 0.0027877 | 0.00069867 | 0 | 0 |  | 1 | TRUE | wye
60 | LV_3271-9_0_6_load_91 | 85 | 0.0034502 | 0.0008647 | 0 | 0 |  | 1 | TRUE | wye
61 | LV_3271-9_0_6_load_78 | 86 | 0.0017843 | 0.0004472 | 0 | 0 |  | 1 | TRUE | wye
62 | LV_3271-9_0_6_load_96 | 87 | 0.0063283 | 0.001586 | 0 | 0 |  | 1 | TRUE | wye
63 | LV_3271-9_0_6_load_84 | 89 | 0.0024297 | 0.00060894 | 0 | 0 |  | 1 | TRUE | wye
64 | LV_3271-9_0_6_load_86 | 90 | 0.0040004 | 0.0010026 | 0 | 0 |  | 1 | TRUE | wye
65 | LV_3271-9_0_6_load_90 | 91 | 0.007017 | 0.0017586 | 0 | 0 |  | 1 | TRUE | wye

## ext_grid
| name | bus | vm_pu | va_degree | slack_weight | in_service
0 |  | 1 | 1 | 0 | 1 | TRUE

## line
| name | std_type | from_bus | to_bus | length_km | r_ohm_per_km | x_ohm_per_km | c_nf_per_km | g_us_per_km | max_i_ka | df | parallel | type | in_service
0 | LV_3271-9_0_6_line_0 |  | 0 | 1 | 0.010478 | 0.125 | 0.08 | 261 | 0 | 0.364 | 1 | 3 | cs | TRUE
1 | LV_3271-9_0_6_line_1 |  | 0 | 2 | 0.043542 | 0.125 | 0.08 | 261 | 0 | 0.364 | 1 | 3 | cs | TRUE
2 | LV_3271-9_0_6_line_2 |  | 1 | 3 | 0.019496 | 0.125 | 0.08 | 261 | 0 | 0.364 | 1 | 3 | cs | TRUE
3 | LV_3271-9_0_6_line_3 |  | 2 | 4 | 0.003675 | 0.125 | 0.08 | 261 | 0 | 0.364 | 1 | 3 | cs | TRUE
4 | LV_3271-9_0_6_line_4 |  | 3 | 5 | 0.051246 | 0.125 | 0.08 | 261 | 0 | 0.364 | 1 | 3 | cs | TRUE
5 | LV_3271-9_0_6_line_5 |  | 4 | 6 | 0.025378 | 0.125 | 0.08 | 261 | 0 | 0.364 | 1 | 3 | cs | TRUE
6 | LV_3271-9_0_6_line_6 |  | 5 | 38 | 0.018932 | 0.125 | 0.08 | 261 | 0 | 0.364 | 1 | 3 | cs | TRUE
7 | LV_3271-9_0_6_line_7 |  | 5 | 39 | 0.026758 | 0.125 | 0.08 | 261 | 0 | 0.364 | 1 | 1 | cs | TRUE
8 | LV_3271-9_0_6_line_8 |  | 6 | 40 | 0.020748 | 0.125 | 0.08 | 261 | 0 | 0.364 | 1 | 3 | cs | TRUE
9 | LV_3271-9_0_6_line_9 |  | 7 | 8 | 0.0080918 | 0.125 | 0.08 | 261 | 0 | 0.364 | 1 | 3 | cs | TRUE
10 | LV_3271-9_0_6_line_10 |  | 7 | 9 | 0.020464 | 0.125 | 0.08 | 261 | 0 | 0.364 | 1 | 3 | cs | TRUE
11 | LV_3271-9_0_6_line_11 |  | 8 | 43 | 0.01002 | 0.125 | 0.08 | 261 | 0 | 0.364 | 1 | 3 | cs | TRUE
12 | LV_3271-9_0_6_line_12 |  | 9 | 10 | 0.0089591 | 0.125 | 0.08 | 261 | 0 | 0.364 | 1 | 3 | cs | TRUE
13 | LV_3271-9_0_6_line_13 |  | 10 | 11 | 0.0048102 | 0.125 | 0.08 | 261 | 0 | 0.364 | 1 | 3 | cs | TRUE
14 | LV_3271-9_0_6_line_14 |  | 11 | 44 | 0.022413 | 0.125 | 0.08 | 261 | 0 | 0.364 | 1 | 3 | cs | TRUE
15 | LV_3271-9_0_6_line_15 |  | 12 | 13 | 0.015703 | 0.125 | 0.08 | 261 | 0 | 0.364 | 1 | 2 | cs | TRUE
16 | LV_3271-9_0_6_line_16 |  | 12 | 14 | 0.028526 | 0.125 | 0.08 | 261 | 0 | 0.364 | 1 | 2 | cs | TRUE
17 | LV_3271-9_0_6_line_17 |  | 12 | 15 | 0.034079 | 0.125 | 0.08 | 261 | 0 | 0.364 | 1 | 1 | cs | TRUE
18 | LV_3271-9_0_6_line_18 |  | 13 | 20 | 0.042118 | 0.125 | 0.08 | 261 | 0 | 0.364 | 1 | 1 | cs | TRUE
19 | LV_3271-9_0_6_line_19 |  | 14 | 46 | 0.033689 | 0.125 | 0.08 | 261 | 0 | 0.364 | 1 | 1 | cs | TRUE
20 | LV_3271-9_0_6_line_20 |  | 14 | 38 | 0.023044 | 0.125 | 0.08 | 261 | 0 | 0.364 | 1 | 2 | cs | TRUE
21 | LV_3271-9_0_6_line_21 |  | 15 | 47 | 0.029244 | 0.125 | 0.08 | 261 | 0 | 0.364 | 1 | 1 | cs | TRUE
22 | LV_3271-9_0_6_line_22 |  | 16 | 17 | 0.018364 | 0.125 | 0.08 | 261 | 0 | 0.364 | 1 | 1 | cs | TRUE
23 | LV_3271-9_0_6_line_23 |  | 16 | 18 | 0.035757 | 0.125 | 0.08 | 261 | 0 | 0.364 | 1 | 1 | cs | TRUE
24 | LV_3271-9_0_6_line_24 |  | 18 | 19 | 0.018199 | 0.125 | 0.08 | 261 | 0 | 0.364 | 1 | 1 | cs | TRUE
25 | LV_3271-9_0_6_line_25 |  | 19 | 20 | 0.012897 | 0.125 | 0.08 | 261 | 0 | 0.364 | 1 | 1 | cs | TRUE
26 | LV_3271-9_0_6_line_26 |  | 19 | 21 | 0.016194 | 0.125 | 0.08 | 261 | 0 | 0.364 | 1 | 1 | cs | TRUE
27 | LV_3271-9_0_6_line_27 |  | 21 | 48 | 0.028377 | 0.125 | 0.08 | 261 | 0 | 0.364 | 1 | 1 | cs | TRUE
28 | LV_3271-9_0_6_line_28 |  | 22 | 23 | 0.040231 | 0.125 | 0.08 | 261 | 0 | 0.364 | 1 | 1 | cs | TRUE
29 | LV_3271-9_0_6_line_29 |  | 22 | 24 | 0.093629 | 0.125 | 0.08 | 261 | 0 | 0.364 | 1 | 2 | cs | TRUE
30 | LV_3271-9_0_6_line_30 |  | 22 | 25 | 0.020722 | 0.125 | 0.08 | 261 | 0 | 0.364 | 1 | 1 | cs | TRUE
31 | LV_3271-9_0_6_line_31 |  | 23 | 49 | 0.021984 | 0.125 | 0.08 | 261 | 0 | 0.364 | 1 | 1 | cs | TRUE
32 | LV_3271-9_0_6_line_32 |  | 24 | 34 | 0.062049 | 0.125 | 0.08 | 261 | 0 | 0.364 | 1 | 1 | cs | TRUE
33 | LV_3271-9_0_6_line_33 |  | 24 | 32 | 0.10652 | 0.125 | 0.08 | 261 | 0 | 0.364 | 1 | 2 | cs | TRUE
34 | LV_3271-9_0_6_line_34 |  | 25 | 50 | 0.041519 | 0.125 | 0.08 | 261 | 0 | 0.364 | 1 | 1 | cs | TRUE
35 | LV_3271-9_0_6_line_35 |  | 26 | 27 | 0.018543 | 0.125 | 0.08 | 261 | 0 | 0.364 | 1 | 1 | cs | TRUE
36 | LV_3271-9_0_6_line_36 |  | 26 | 28 | 0.013961 | 0.125 | 0.08 | 261 | 0 | 0.364 | 1 | 1 | cs | TRUE
37 | LV_3271-9_0_6_line_37 |  | 28 | 50 | 0.012167 | 0.125 | 0.08 | 261 | 0 | 0.364 | 1 | 1 | cs | TRUE
38 | LV_3271-9_0_6_line_38 |  | 29 | 30 | 0.034676 | 0.125 | 0.08 | 261 | 0 | 0.364 | 1 | 1 | cs | TRUE
39 | LV_3271-9_0_6_line_39 |  | 29 | 31 | 0.016671 | 0.125 | 0.08 | 261 | 0 | 0.364 | 1 | 1 | cs | TRUE
40 | LV_3271-9_0_6_line_40 |  | 31 | 51 | 0.016163 | 0.125 | 0.08 | 261 | 0 | 0.364 | 1 | 1 | cs | TRUE
41 | LV_3271-9_0_6_line_41 |  | 32 | 33 | 0.04894 | 0.125 | 0.08 | 261 | 0 | 0.364 | 1 | 3 | cs | TRUE
42 | LV_3271-9_0_6_line_42 |  | 33 | 52 | 0.040631 | 0.125 | 0.08 | 261 | 0 | 0.364 | 1 | 3 | cs | TRUE
43 | LV_3271-9_0_6_line_43 |  | 34 | 55 | 0.00099798 | 0.125 | 0.08 | 261 | 0 | 0.364 | 1 | 1 | cs | TRUE
44 | LV_3271-9_0_6_line_44 |  | 35 | 36 | 0.032383 | 0.125 | 0.08 | 261 | 0 | 0.364 | 1 | 1 | cs | TRUE
45 | LV_3271-9_0_6_line_45 |  | 35 | 37 | 0.019113 | 0.125 | 0.08 | 261 | 0 | 0.364 | 1 | 1 | cs | TRUE
46 | LV_3271-9_0_6_line_46 |  | 36 | 58 | 0.01931 | 0.125 | 0.08 | 261 | 0 | 0.364 | 1 | 1 | cs | TRUE
47 | LV_3271-9_0_6_line_47 |  | 40 | 83 | 0.012849 | 0.125 | 0.08 | 261 | 0 | 0.364 | 1 | 3 | cs | TRUE
48 | LV_3271-9_0_6_line_48 |  | 41 | 42 | 0.0014894 | 0.125 | 0.08 | 261 | 0 | 0.364 | 1 | 1 | cs | TRUE
49 | LV_3271-9_0_6_line_49 |  | 42 | 91 | 0.012091 | 0.125 | 0.08 | 261 | 0 | 0.364 | 1 | 1 | cs | TRUE
50 | LV_3271-9_0_6_line_50 |  | 43 | 88 | 0.0072348 | 0.125 | 0.08 | 261 | 0 | 0.364 | 1 | 3 | cs | TRUE
51 | LV_3271-9_0_6_line_51 |  | 44 | 52 | 0.037069 | 0.125 | 0.08 | 261 | 0 | 0.364 | 1 | 3 | cs | TRUE
52 | LV_3271-9_0_6_line_52 |  | 45 | 46 | 0.022732 | 0.125 | 0.08 | 261 | 0 | 0.364 | 1 | 1 | cs | TRUE
53 | LV_3271-9_0_6_line_53 |  | 48 | 58 | 0.0053077 | 0.125 | 0.08 | 261 | 0 | 0.364 | 1 | 1 | cs | TRUE
54 | LV_3271-9_0_6_line_54 |  | 51 | 64 | 0.036847 | 0.125 | 0.08 | 261 | 0 | 0.364 | 1 | 1 | cs | TRUE
55 | LV_3271-9_0_6_line_55 |  | 51 | 61 | 0.034322 | 0.125 | 0.08 | 261 | 0 | 0.364 | 1 | 1 | cs | TRUE
56 | LV_3271-9_0_6_line_56 |  | 53 | 54 | 0.021942 | 0.125 | 0.08 | 261 | 0 | 0.364 | 1 | 1 | cs | TRUE
57 | LV_3271-9_0_6_line_57 |  | 54 | 68 | 0.011592 | 0.125 | 0.08 | 261 | 0 | 0.364 | 1 | 1 | cs | TRUE
58 | LV_3271-9_0_6_line_58 |  | 55 | 67 | 0.018493 | 0.125 | 0.08 | 261 | 0 | 0.364 | 1 | 1 | cs | TRUE
59 | LV_3271-9_0_6_line_59 |  | 56 | 57 | 0.025905 | 0.125 | 0.08 | 261 | 0 | 0.364 | 1 | 1 | cs | TRUE
60 | LV_3271-9_0_6_line_60 |  | 57 | 64 | 0.011065 | 0.125 | 0.08 | 261 | 0 | 0.364 | 1 | 1 | cs | TRUE
61 | LV_3271-9_0_6_line_61 |  | 59 | 60 | 0.013314 | 0.125 | 0.08 | 261 | 0 | 0.364 | 1 | 1 | cs | TRUE
62 | LV_3271-9_0_6_line_62 |  | 59 | 61 | 0.003248 | 0.125 | 0.08 | 261 | 0 | 0.364 | 1 | 1 | cs | TRUE
63 | LV_3271-9_0_6_line_63 |  | 60 | 62 | 0.02268 | 0.125 | 0.08 | 261 | 0 | 0.364 | 1 | 1 | cs | TRUE
64 | LV_3271-9_0_6_line_64 |  | 62 | 63 | 0.00089816 | 0.125 | 0.08 | 261 | 0 | 0.364 | 1 | 1 | cs | TRUE
65 | LV_3271-9_0_6_line_65 |  | 63 | 65 | 0.017461 | 0.125 | 0.08 | 261 | 0 | 0.364 | 1 | 1 | cs | TRUE
66 | LV_3271-9_0_6_line_66 |  | 64 | 66 | 0.022865 | 0.125 | 0.08 | 261 | 0 | 0.364 | 1 | 1 | cs | TRUE
67 | LV_3271-9_0_6_line_67 |  | 65 | 71 | 0.0074265 | 0.125 | 0.08 | 261 | 0 | 0.364 | 1 | 1 | cs | TRUE
68 | LV_3271-9_0_6_line_68 |  | 66 | 80 | 0.0075031 | 0.125 | 0.08 | 261 | 0 | 0.364 | 1 | 1 | cs | TRUE
69 | LV_3271-9_0_6_line_69 |  | 68 | 69 | 0.014195 | 0.125 | 0.08 | 261 | 0 | 0.364 | 1 | 1 | cs | TRUE
70 | LV_3271-9_0_6_line_70 |  | 69 | 72 | 4.2622e-05 | 0.125 | 0.08 | 261 | 0 | 0.364 | 1 | 1 | cs | TRUE
71 | LV_3271-9_0_6_line_71 |  | 70 | 71 | 0.0085319 | 0.125 | 0.08 | 261 | 0 | 0.364 | 1 | 1 | cs | TRUE
72 | LV_3271-9_0_6_line_72 |  | 72 | 73 | 0.038043 | 0.125 | 0.08 | 261 | 0 | 0.364 | 1 | 1 | cs | TRUE
73 | LV_3271-9_0_6_line_73 |  | 73 | 74 | 0.025414 | 0.125 | 0.08 | 261 | 0 | 0.364 | 1 | 1 | cs | TRUE
74 | LV_3271-9_0_6_line_74 |  | 74 | 75 | 0.01553 | 0.125 | 0.08 | 261 | 0 | 0.364 | 1 | 3 | cs | TRUE
75 | LV_3271-9_0_6_line_75 |  | 74 | 76 | 0.016355 | 0.125 | 0.08 | 261 | 0 | 0.364 | 1 | 3 | cs | TRUE
76 | LV_3271-9_0_6_line_76 |  | 75 | 77 | 0.016374 | 0.125 | 0.08 | 261 | 0 | 0.364 | 1 | 3 | cs | TRUE
77 | LV_3271-9_0_6_line_77 |  | 75 | 78 | 0.0075234 | 0.125 | 0.08 | 261 | 0 | 0.364 | 1 | 1 | cs | TRUE
78 | LV_3271-9_0_6_line_78 |  | 76 | 79 | 0.02812 | 0.125 | 0.08 | 261 | 0 | 0.364 | 1 | 3 | cs | TRUE
79 | LV_3271-9_0_6_line_79 |  | 77 | 84 | 0.012938 | 0.125 | 0.08 | 261 | 0 | 0.364 | 1 | 1 | cs | TRUE
80 | LV_3271-9_0_6_line_80 |  | 77 | 81 | 0.013505 | 0.125 | 0.08 | 261 | 0 | 0.364 | 1 | 3 | cs | TRUE
81 | LV_3271-9_0_6_line_81 |  | 78 | 85 | 0.020709 | 0.125 | 0.08 | 261 | 0 | 0.364 | 1 | 1 | cs | TRUE
82 | LV_3271-9_0_6_line_82 |  | 79 | 86 | 0.0050213 | 0.125 | 0.08 | 261 | 0 | 0.364 | 1 | 3 | cs | TRUE
83 | LV_3271-9_0_6_line_83 |  | 80 | 81 | 0.0098193 | 0.125 | 0.08 | 261 | 0 | 0.364 | 1 | 3 | cs | TRUE
84 | LV_3271-9_0_6_line_84 |  | 80 | 82 | 0.013815 | 0.125 | 0.08 | 261 | 0 | 0.364 | 1 | 3 | cs | TRUE
85 | LV_3271-9_0_6_line_85 |  | 82 | 83 | 0.017496 | 0.125 | 0.08 | 261 | 0 | 0.364 | 1 | 3 | cs | TRUE
86 | LV_3271-9_0_6_line_86 |  | 84 | 87 | 0.021861 | 0.125 | 0.08 | 261 | 0 | 0.364 | 1 | 1 | cs | TRUE
87 | LV_3271-9_0_6_line_87 |  | 85 | 91 | 0.018804 | 0.125 | 0.08 | 261 | 0 | 0.364 | 1 | 1 | cs | TRUE
88 | LV_3271-9_0_6_line_88 |  | 86 | 88 | 0.016465 | 0.125 | 0.08 | 261 | 0 | 0.364 | 1 | 3 | cs | TRUE
89 | LV_3271-9_0_6_line_89 |  | 88 | 89 | 0.026501 | 0.125 | 0.08 | 261 | 0 | 0.364 | 1 | 1 | cs | TRUE
90 | LV_3271-9_0_6_line_90 |  | 89 | 90 | 0.0036807 | 0.125 | 0.08 | 261 | 0 | 0.364 | 1 | 1 | cs | TRUE

## trafo
| name | std_type | hv_bus | lv_bus | sn_mva | vn_hv_kv | vn_lv_kv | vk_percent | vkr_percent | pfe_kw | i0_percent | shift_degree | tap_side | tap_neutral | tap_min | tap_max | tap_step_percent | tap_step_degree | tap_pos | tap_phase_shifter | parallel | df | in_service
0 | LV_3271-9_0_6_trafo_1 | 0.63 MVA 20/0.4 kV | 92 | 1 | 0.63 | 20 | 0.4 | 6 | 1.206 | 1.65 | 0.2619 | 150 | hv | 0 | -2 | 2 | 2.5 | 0 | 0 | FALSE | 1 | 1 | TRUE

## line_geodata
| x0 | y0 | x1 | y1 | x2 | y2 | x3 | y3 | x4 | y4
0 | 2754265.6554 | 1225934.6165 | 2754269.1045 | 1225924.722
1 | 2754257.5244 | 1225975.5544 | 2754269.0028 | 1225944.4568 | 2754267.7555 | 1225940.7877 | 2754265.6554 | 1225934.6165
2 | 2754275.5216 | 1225906.3129 | 2754269.1045 | 1225924.722
3 | 2754254.0195 | 1225974.4181 | 2754257.5244 | 1225975.5544
4 | 2754324.3209 | 1225922.404 | 2754299.7897 | 1225914.3161 | 2754275.5216 | 1225906.3129
5 | 2754254.0195 | 1225974.4181 | 2754250.2479 | 1225979.7586 | 2754245.2288 | 1225983.4875 | 2754233.1792 | 1225987.1285
6 | 2754324.3209 | 1225922.404 | 2754331.8282 | 1225905.0243
7 | 2754324.3209 | 1225922.404 | 2754315.974 | 1225947.8268
8 | 2754233.1792 | 1225987.1285 | 2754213.3179 | 1225993.13
9 | 2754204.6461 | 1226148.0425 | 2754204.9763 | 1226139.9574
10 | 2754204.6461 | 1226148.0425 | 2754202.2937 | 1226168.3709
11 | 2754204.9763 | 1226139.9574 | 2754205.3851 | 1226129.9455
12 | 2754201.2639 | 1226177.2706 | 2754202.2937 | 1226168.3709
13 | 2754201.2639 | 1226177.2706 | 2754200.8755 | 1226182.0651
14 | 2754199.066 | 1226204.4052 | 2754200.8755 | 1226182.0651
15 | 2754352.2743 | 1225857.6806 | 2754354.6674 | 1225853.4388 | 2754360.1845 | 1225844.1161
16 | 2754352.2743 | 1225857.6806 | 2754346.9646 | 1225869.9653 | 2754340.9608 | 1225883.8668
17 | 2754352.2743 | 1225857.6806 | 2754344.5762 | 1225855.0341 | 2754320.0503 | 1225846.5891
18 | 2754381.7761 | 1225807.9532 | 2754362.9254 | 1225839.4846 | 2754360.1845 | 1225844.1161
19 | 2754372.5435 | 1225895.8414 | 2754340.9608 | 1225883.8668
20 | 2754340.9608 | 1225883.8668 | 2754337.6276 | 1225891.5986 | 2754331.8282 | 1225905.0243
21 | 2754292.3993 | 1225837.068 | 2754320.0503 | 1225846.5891
22 | 2754414.572 | 1225749.7419 | 2754397.6735 | 1225742.5539
23 | 2754414.572 | 1225749.7419 | 2754400.7056 | 1225776.6625 | 2754397.8581 | 1225781.3394
24 | 2754388.3937 | 1225796.8839 | 2754397.8581 | 1225781.3394
25 | 2754388.3937 | 1225796.8839 | 2754381.7761 | 1225807.9532
26 | 2754388.3937 | 1225796.8839 | 2754373.045 | 1225791.7192
27 | 2754346.1498 | 1225782.6693 | 2754373.045 | 1225791.7192
28 | 2753979.6502 | 1225998.9243 | 2754013.4787 | 1225990.9591 | 2754017.5185 | 1225987.2602
29 | 2753979.6502 | 1225998.9243 | 2753991.6686 | 1226052.9293 | 2753993.5482 | 1226057.3709 | 2754006.6218 | 1226088.193
30 | 2753979.6502 | 1225998.9243 | 2753975.6605 | 1225978.5898
31 | 2754039.4186 | 1225989.1732 | 2754017.5185 | 1225987.2602
32 | 2754006.6218 | 1226088.193 | 2754061.2276 | 1226058.7265
33 | 2754006.6218 | 1226088.193 | 2754021.3442 | 1226119.4805 | 2754049.9962 | 1226140.9196 | 2754063.4381 | 1226149.898 | 2754080.1345 | 1226160.8959
34 | 2753967.6668 | 1225937.8477 | 2753975.6605 | 1225978.5898
35 | 2753970.0952 | 1225911.8751 | 2753982.9048 | 1225911.6174 | 2753988.3442 | 1225909.812
36 | 2753970.0952 | 1225911.8751 | 2753968.2113 | 1225925.1719 | 2753968.1848 | 1225925.7025
37 | 2753967.6668 | 1225937.8477 | 2753967.5965 | 1225937.4895 | 2753968.1848 | 1225925.7025
38 | 2754112.4458 | 1225927.3071 | 2754100.2503 | 1225939.8695 | 2754098.7147 | 1225941.1754 | 2754102.8337 | 1225955.7843
39 | 2754112.4458 | 1225927.3071 | 2754124.0073 | 1225939.3183
40 | 2754135.216 | 1225950.9629 | 2754124.0073 | 1225939.3183
41 | 2754125.6582 | 1226178.9358 | 2754094.3074 | 1226168.0028 | 2754088.0636 | 1226165.1496 | 2754080.1345 | 1226160.8959
42 | 2754125.6582 | 1226178.9358 | 2754164.0351 | 1226192.282
43 | 2754062.1058 | 1226058.2526 | 2754061.2276 | 1226058.7265
44 | 2754292.126 | 1225764.4909 | 2754322.818 | 1225774.8184
45 | 2754292.126 | 1225764.4909 | 2754286.219 | 1225782.668
46 | 2754322.818 | 1225774.8184 | 2754341.1192 | 1225780.9766
47 | 2754201.018 | 1225996.8467 | 2754213.3179 | 1225993.13
48 | 2754232.2722 | 1226078.7485 | 2754231.853 | 1226077.3194
49 | 2754228.45 | 1226065.717 | 2754231.853 | 1226077.3194
50 | 2754205.3788 | 1226122.716 | 2754205.519 | 1226126.6677 | 2754205.3851 | 1226129.9455
51 | 2754199.066 | 1226204.4052 | 2754183.573 | 1226199.0767 | 2754164.0351 | 1226192.282
52 | 2754372.5435 | 1225895.8414 | 2754375.1211 | 1225896.7646 | 2754368.1694 | 1225915.5108
53 | 2754346.1498 | 1225782.6693 | 2754341.1192 | 1225780.9766
54 | 2754135.216 | 1225950.9629 | 2754142.3976 | 1225959.7792 | 2754158.4804 | 1225979.5362
55 | 2754135.216 | 1225950.9629 | 2754123.2858 | 1225963.5321 | 2754120.5219 | 1225980.2981
56 | 2754131.0785 | 1226101.4439 | 2754130.7076 | 1226105.2767 | 2754127.7978 | 1226112.1966 | 2754121.8531 | 1226120.9543
57 | 2754131.1026 | 1226090.0396 | 2754131.9507 | 1226092.4304 | 2754131.0785 | 1226101.4439
58 | 2754078.3803 | 1226049.4705 | 2754062.1058 | 1226058.2526
59 | 2754194.8776 | 1225973.0544 | 2754187.3057 | 1225974.4115 | 2754169.3748 | 1225977.5993
60 | 2754158.4804 | 1225979.5362 | 2754169.3748 | 1225977.5993
61 | 2754119.9936 | 1225983.5029 | 2754119.5599 | 1225986.1342 | 2754121.0902 | 1225996.6711
62 | 2754119.9936 | 1225983.5029 | 2754120.5219 | 1225980.2981
63 | 2754121.0902 | 1225996.6711 | 2754122.308 | 1226005.056 | 2754125.0665 | 1226018.9925
64 | 2754125.2409 | 1226019.8736 | 2754125.0665 | 1226018.9925
65 | 2754125.2409 | 1226019.8736 | 2754125.5605 | 1226021.4887 | 2754126.7801 | 1226037.2565
66 | 2754158.4804 | 1225979.5362 | 2754168.2926 | 1226000.1885
67 | 2754126.8964 | 1226044.6768 | 2754126.9353 | 1226039.2628 | 2754126.7801 | 1226037.2565
68 | 2754171.5124 | 1226006.9656 | 2754168.2926 | 1226000.1885
69 | 2754131.1026 | 1226090.0396 | 2754135.2588 | 1226087.7007 | 2754144.2453 | 1226084.8549
70 | 2754144.2453 | 1226084.8549 | 2754144.2859 | 1226084.842
71 | 2754126.8964 | 1226044.6768 | 2754126.8425 | 1226052.2056 | 2754126.7681 | 1226053.2057
72 | 2754144.2859 | 1226084.842 | 2754159.3781 | 1226080.0628 | 2754156.8678 | 1226068.3537 | 2754166.7007 | 1226065.5046
73 | 2754191.1111 | 1226058.4317 | 2754166.7007 | 1226065.5046
74 | 2754191.1111 | 1226058.4317 | 2754187.3455 | 1226043.3648
75 | 2754191.1111 | 1226058.4317 | 2754193.0554 | 1226066.2226 | 2754194.9998 | 1226074.3175
76 | 2754187.3455 | 1226043.3648 | 2754181.1017 | 1226028.2224
77 | 2754187.3455 | 1226043.3648 | 2754194.2768 | 1226046.2902
78 | 2754194.9998 | 1226074.3175 | 2754201.5671 | 1226101.6597
79 | 2754181.1017 | 1226028.2224 | 2754190.1242 | 1226024.5417 | 2754193.1237 | 1226023.4457
80 | 2754181.1017 | 1226028.2224 | 2754178.7828 | 1226022.5905 | 2754175.6549 | 1226015.8683
81 | 2754194.2768 | 1226046.2902 | 2754209.8901 | 1226052.8799 | 2754212.9846 | 1226055.0202
82 | 2754201.5671 | 1226101.6597 | 2754202.7398 | 1226106.5422
83 | 2754171.5124 | 1226006.9656 | 2754175.6549 | 1226015.8683
84 | 2754171.5124 | 1226006.9656 | 2754175.6413 | 1226004.5148 | 2754184.2694 | 1226001.9076
85 | 2754201.018 | 1225996.8467 | 2754184.2694 | 1226001.9076
86 | 2754212.8878 | 1226027.3674 | 2754205.348 | 1226022.1339 | 2754199.1901 | 1226021.2291 | 2754193.1237 | 1226023.4457
87 | 2754228.45 | 1226065.717 | 2754228.45 | 1226065.717 | 2754212.9846 | 1226055.0202
88 | 2754205.3788 | 1226122.716 | 2754205.1648 | 1226116.6382 | 2754202.7398 | 1226106.5422
89 | 2754205.3788 | 1226122.716 | 2754178.9908 | 1226120.274
90 | 2754175.3257 | 1226119.9348 | 2754178.9908 | 1226120.274

## bus_geodata
| x | y | coords
0 | 2754265.6554 | 1225934.6165
1 | 2754269.1045 | 1225924.722
2 | 2754257.5244 | 1225975.5544
3 | 2754275.5216 | 1225906.3129
4 | 2754254.0195 | 1225974.4181
5 | 2754324.3209 | 1225922.404
6 | 2754233.1792 | 1225987.1285
7 | 2754204.6461 | 1226148.0425
8 | 2754204.9763 | 1226139.9574
9 | 2754202.2937 | 1226168.3709
10 | 2754201.2639 | 1226177.2706
11 | 2754200.8755 | 1226182.0651
12 | 2754352.2743 | 1225857.6806
13 | 2754360.1845 | 1225844.1161
14 | 2754340.9608 | 1225883.8668
15 | 2754320.0503 | 1225846.5891
16 | 2754414.572 | 1225749.7419
17 | 2754397.6735 | 1225742.5539
18 | 2754397.8581 | 1225781.3394
19 | 2754388.3937 | 1225796.8839
20 | 2754381.7761 | 1225807.9532
21 | 2754373.045 | 1225791.7192
22 | 2753979.6502 | 1225998.9243
23 | 2754017.5185 | 1225987.2602
24 | 2754006.6218 | 1226088.193
25 | 2753975.6605 | 1225978.5898
26 | 2753970.0953 | 1225911.8751
27 | 2753988.3442 | 1225909.812
28 | 2753968.1848 | 1225925.7025
29 | 2754112.4458 | 1225927.3071
30 | 2754102.8337 | 1225955.7843
31 | 2754124.0073 | 1225939.3183
32 | 2754080.1345 | 1226160.8959
33 | 2754125.6582 | 1226178.9358
34 | 2754061.2276 | 1226058.7265
35 | 2754292.126 | 1225764.4909
36 | 2754322.818 | 1225774.8184
37 | 2754286.219 | 1225782.668
38 | 2754331.8282 | 1225905.0243
39 | 2754315.974 | 1225947.8268
40 | 2754213.3179 | 1225993.13
41 | 2754232.2722 | 1226078.7485
42 | 2754231.853 | 1226077.3194
43 | 2754205.3851 | 1226129.9455
44 | 2754199.066 | 1226204.4052
45 | 2754368.1694 | 1225915.5108
46 | 2754372.5435 | 1225895.8414
47 | 2754292.3993 | 1225837.068
48 | 2754346.1498 | 1225782.6693
49 | 2754039.4186 | 1225989.1732
50 | 2753967.6668 | 1225937.8477
51 | 2754135.216 | 1225950.9629
52 | 2754164.0351 | 1226192.282
53 | 2754121.8531 | 1226120.9543
54 | 2754131.0785 | 1226101.4439
55 | 2754062.1058 | 1226058.2526
56 | 2754194.8776 | 1225973.0544
57 | 2754169.3748 | 1225977.5993
58 | 2754341.1192 | 1225780.9766
59 | 2754119.9936 | 1225983.5029
60 | 2754121.0902 | 1225996.6711
61 | 2754120.5219 | 1225980.2981
62 | 2754125.0665 | 1226018.9925
63 | 2754125.2409 | 1226019.8736
64 | 2754158.4804 | 1225979.5362
65 | 2754126.7801 | 1226037.2565
66 | 2754168.2926 | 1226000.1885
67 | 2754078.3803 | 1226049.4705
68 | 2754131.1026 | 1226090.0396
69 | 2754144.2453 | 1226084.8549
70 | 2754126.7681 | 1226053.2057
71 | 2754126.8964 | 1226044.6768
72 | 2754144.2859 | 1226084.842
73 | 2754166.7007 | 1226065.5046
74 | 2754191.1111 | 1226058.4317
75 | 2754187.3455 | 1226043.3648
76 | 2754194.9998 | 1226074.3175
77 | 2754181.1017 | 1226028.2224
78 | 2754194.2768 | 1226046.2902
79 | 2754201.5671 | 1226101.6597
80 | 2754171.5124 | 1226006.9656
81 | 2754175.6549 | 1226015.8683
82 | 2754184.2694 | 1226001.9076
83 | 2754201.018 | 1225996.8467
84 | 2754193.1237 | 1226023.4457
85 | 2754212.9846 | 1226055.0202
86 | 2754202.7398 | 1226106.5422
87 | 2754212.8878 | 1226027.3674
88 | 2754205.3788 | 1226122.716
89 | 2754178.9908 | 1226120.274
90 | 2754175.3257 | 1226119.9348
91 | 2754228.45 | 1226065.717
92 | 2754275.5216 | 1225906.3129

## line_std_types
| c_nf_per_km | r_ohm_per_km | x_ohm_per_km | max_i_ka | type | q_mm2 | alpha | voltage_rating
NAYY 4x50 SE | 210 | 0.642 | 0.083 | 0.142 | cs | 50 | 0.00403 | LV
NAYY 4x120 SE | 264 | 0.225 | 0.08 | 0.242 | cs | 120 | 0.00403 | LV
NAYY 4x150 SE | 261 | 0.208 | 0.08 | 0.27 | cs | 150 | 0.00403 | LV
NA2XS2Y 1x95 RM/25 12/20 kV | 216 | 0.313 | 0.132 | 0.252 | cs | 95 | 0.00403 | MV
NA2XS2Y 1x185 RM/25 12/20 kV | 273 | 0.161 | 0.117 | 0.362 | cs | 185 | 0.00403 | MV
NA2XS2Y 1x240 RM/25 12/20 kV | 304 | 0.122 | 0.112 | 0.421 | cs | 240 | 0.00403 | MV
NA2XS2Y 1x95 RM/25 6/10 kV | 315 | 0.313 | 0.123 | 0.249 | cs | 95 | 0.00403 | MV
NA2XS2Y 1x185 RM/25 6/10 kV | 406 | 0.161 | 0.11 | 0.358 | cs | 185 | 0.00403 | MV
NA2XS2Y 1x240 RM/25 6/10 kV | 456 | 0.122 | 0.105 | 0.416 | cs | 240 | 0.00403 | MV
NA2XS2Y 1x150 RM/25 12/20 kV | 250 | 0.206 | 0.116 | 0.319 | cs | 150 | 0.00403 | MV
NA2XS2Y 1x120 RM/25 12/20 kV | 230 | 0.253 | 0.119 | 0.283 | cs | 120 | 0.00403 | MV
NA2XS2Y 1x70 RM/25 12/20 kV | 190 | 0.443 | 0.132 | 0.22 | cs | 70 | 0.00403 | MV
NA2XS2Y 1x150 RM/25 6/10 kV | 360 | 0.206 | 0.11 | 0.315 | cs | 150 | 0.00403 | MV
NA2XS2Y 1x120 RM/25 6/10 kV | 340 | 0.253 | 0.113 | 0.28 | cs | 120 | 0.00403 | MV
NA2XS2Y 1x70 RM/25 6/10 kV | 280 | 0.443 | 0.123 | 0.217 | cs | 70 | 0.00403 | MV
N2XS(FL)2Y 1x120 RM/35 64/110 kV | 112 | 0.153 | 0.166 | 0.366 | cs | 120 | 0.00393 | HV
N2XS(FL)2Y 1x185 RM/35 64/110 kV | 125 | 0.099 | 0.156 | 0.457 | cs | 185 | 0.00393 | HV
N2XS(FL)2Y 1x240 RM/35 64/110 kV | 135 | 0.075 | 0.149 | 0.526 | cs | 240 | 0.00393 | HV
N2XS(FL)2Y 1x300 RM/35 64/110 kV | 144 | 0.06 | 0.144 | 0.588 | cs | 300 | 0.00393 | HV
15-AL1/3-ST1A 0.4 | 11 | 1.8769 | 0.35 | 0.105 | ol | 16 | 0.00403 | LV
24-AL1/4-ST1A 0.4 | 11.25 | 1.2012 | 0.335 | 0.14 | ol | 24 | 0.00403 | LV
48-AL1/8-ST1A 0.4 | 12.2 | 0.5939 | 0.3 | 0.21 | ol | 48 | 0.00403 | LV
94-AL1/15-ST1A 0.4 | 13.2 | 0.306 | 0.29 | 0.35 | ol | 94 | 0.00403 | LV
34-AL1/6-ST1A 10.0 | 9.7 | 0.8342 | 0.36 | 0.17 | ol | 34 | 0.00403 | MV
48-AL1/8-ST1A 10.0 | 10.1 | 0.5939 | 0.35 | 0.21 | ol | 48 | 0.00403 | MV
70-AL1/11-ST1A 10.0 | 10.4 | 0.4132 | 0.339 | 0.29 | ol | 70 | 0.00403 | MV
94-AL1/15-ST1A 10.0 | 10.75 | 0.306 | 0.33 | 0.35 | ol | 94 | 0.00403 | MV
122-AL1/20-ST1A 10.0 | 11.1 | 0.2376 | 0.323 | 0.41 | ol | 122 | 0.00403 | MV
149-AL1/24-ST1A 10.0 | 11.25 | 0.194 | 0.315 | 0.47 | ol | 149 | 0.00403 | MV
34-AL1/6-ST1A 20.0 | 9.15 | 0.8342 | 0.382 | 0.17 | ol | 34 | 0.00403 | MV
48-AL1/8-ST1A 20.0 | 9.5 | 0.5939 | 0.372 | 0.21 | ol | 48 | 0.00403 | MV
70-AL1/11-ST1A 20.0 | 9.7 | 0.4132 | 0.36 | 0.29 | ol | 70 | 0.00403 | MV
94-AL1/15-ST1A 20.0 | 10 | 0.306 | 0.35 | 0.35 | ol | 94 | 0.00403 | MV
122-AL1/20-ST1A 20.0 | 10.3 | 0.2376 | 0.344 | 0.41 | ol | 122 | 0.00403 | MV
149-AL1/24-ST1A 20.0 | 10.5 | 0.194 | 0.337 | 0.47 | ol | 149 | 0.00403 | MV
184-AL1/30-ST1A 20.0 | 10.75 | 0.1571 | 0.33 | 0.535 | ol | 184 | 0.00403 | MV
243-AL1/39-ST1A 20.0 | 11 | 0.1188 | 0.32 | 0.645 | ol | 243 | 0.00403 | MV
48-AL1/8-ST1A 110.0 | 8 | 0.5939 | 0.46 | 0.21 | ol | 48 | 0.00403 | HV
70-AL1/11-ST1A 110.0 | 8.4 | 0.4132 | 0.45 | 0.29 | ol | 70 | 0.00403 | HV
94-AL1/15-ST1A 110.0 | 8.65 | 0.306 | 0.44 | 0.35 | ol | 94 | 0.00403 | HV
122-AL1/20-ST1A 110.0 | 8.5 | 0.2376 | 0.43 | 0.41 | ol | 122 | 0.00403 | HV
149-AL1/24-ST1A 110.0 | 8.75 | 0.194 | 0.41 | 0.47 | ol | 149 | 0.00403 | HV
184-AL1/30-ST1A 110.0 | 8.8 | 0.1571 | 0.4 | 0.535 | ol | 184 | 0.00403 | HV
243-AL1/39-ST1A 110.0 | 9 | 0.1188 | 0.39 | 0.645 | ol | 243 | 0.00403 | HV
305-AL1/39-ST1A 110.0 | 9.2 | 0.0949 | 0.38 | 0.74 | ol | 305 | 0.00403 | HV
490-AL1/64-ST1A 110.0 | 9.75 | 0.059 | 0.37 | 0.96 | ol | 490 | 0.00403 | HV
679-AL1/86-ST1A 110.0 | 9.95 | 0.042 | 0.36 | 1.15 | ol | 679 | 0.00403 | HV
490-AL1/64-ST1A 220.0 | 10 | 0.059 | 0.285 | 0.96 | ol | 490 | 0.00403 | HV
679-AL1/86-ST1A 220.0 | 11.7 | 0.042 | 0.275 | 1.15 | ol | 679 | 0.00403 | HV
490-AL1/64-ST1A 380.0 | 11 | 0.059 | 0.253 | 0.96 | ol | 490 | 0.00403 | HV
679-AL1/86-ST1A 380.0 | 14.6 | 0.042 | 0.25 | 1.15 | ol | 679 | 0.00403 | HV

## trafo_std_types
| i0_percent | pfe_kw | vkr_percent | sn_mva | vn_lv_kv | vn_hv_kv | vk_percent | shift_degree | vector_group | tap_side | tap_neutral | tap_min | tap_max | tap_step_degree | tap_step_percent | tap_phase_shifter
160 MVA 380/110 kV | 0.06 | 60 | 0.25 | 160 | 110 | 380 | 12.2 | 0 | Yy0 | hv | 0 | -9 | 9 | 0 | 1.5 | FALSE
100 MVA 220/110 kV | 0.06 | 55 | 0.26 | 100 | 110 | 220 | 12 | 0 | Yy0 | hv | 0 | -9 | 9 | 0 | 1.5 | FALSE
63 MVA 110/20 kV | 0.04 | 22 | 0.32 | 63 | 20 | 110 | 18 | 150 | YNd5 | hv | 0 | -9 | 9 | 0 | 1.5 | FALSE
40 MVA 110/20 kV | 0.05 | 18 | 0.34 | 40 | 20 | 110 | 16.2 | 150 | YNd5 | hv | 0 | -9 | 9 | 0 | 1.5 | FALSE
25 MVA 110/20 kV | 0.07 | 14 | 0.41 | 25 | 20 | 110 | 12 | 150 | YNd5 | hv | 0 | -9 | 9 | 0 | 1.5 | FALSE
63 MVA 110/10 kV | 0.04 | 22 | 0.32 | 63 | 10 | 110 | 18 | 150 | YNd5 | hv | 0 | -9 | 9 | 0 | 1.5 | FALSE
40 MVA 110/10 kV | 0.05 | 18 | 0.34 | 40 | 10 | 110 | 16.2 | 150 | YNd5 | hv | 0 | -9 | 9 | 0 | 1.5 | FALSE
25 MVA 110/10 kV | 0.07 | 14 | 0.41 | 25 | 10 | 110 | 12 | 150 | YNd5 | hv | 0 | -9 | 9 | 0 | 1.5 | FALSE
0.25 MVA 20/0.4 kV | 0.32 | 0.8 | 1.44 | 0.25 | 0.4 | 20 | 6 | 150 | Yzn5 | hv | 0 | -2 | 2 | 0 | 2.5 | FALSE
0.4 MVA 20/0.4 kV | 0.3375 | 1.35 | 1.425 | 0.4 | 0.4 | 20 | 6 | 150 | Dyn5 | hv | 0 | -2 | 2 | 0 | 2.5 | FALSE
0.63 MVA 20/0.4 kV | 0.2619 | 1.65 | 1.206 | 0.63 | 0.4 | 20 | 6 | 150 | Dyn5 | hv | 0 | -2 | 2 | 0 | 2.5 | FALSE
0.25 MVA 10/0.4 kV | 0.24 | 0.6 | 1.2 | 0.25 | 0.4 | 10 | 4 | 150 | Dyn5 | hv | 0 | -2 | 2 | 0 | 2.5 | FALSE
0.4 MVA 10/0.4 kV | 0.2375 | 0.95 | 1.325 | 0.4 | 0.4 | 10 | 4 | 150 | Dyn5 | hv | 0 | -2 | 2 | 0 | 2.5 | FALSE
0.63 MVA 10/0.4 kV | 0.1873 | 1.18 | 1.0794 | 0.63 | 0.4 | 10 | 4 | 150 | Dyn5 | hv | 0 | -2 | 2 | 0 | 2.5 | FALSE

## trafo3w_std_types
| sn_hv_mva | sn_mv_mva | sn_lv_mva | vn_hv_kv | vn_mv_kv | vn_lv_kv | vk_hv_percent | vk_mv_percent | vk_lv_percent | vkr_hv_percent | vkr_mv_percent | vkr_lv_percent | pfe_kw | i0_percent | shift_mv_degree | shift_lv_degree | vector_group | tap_side | tap_neutral | tap_min | tap_max | tap_step_percent
63/25/38 MVA 110/20/10 kV | 63 | 25 | 38 | 110 | 20 | 10 | 10.4 | 10.4 | 10.4 | 0.28 | 0.32 | 0.35 | 35 | 0.89 | 0 | 0 | YN0yn0yn0 | hv | 0 | -10 | 10 | 1.2
63/25/38 MVA 110/10/10 kV | 63 | 25 | 38 | 110 | 10 | 10 | 10.4 | 10.4 | 10.4 | 0.28 | 0.32 | 0.35 | 35 | 0.89 | 0 | 0 | YN0yn0yn0 | hv | 0 | -10 | 10 | 1.2

## fuse_std_types
| fuse_type | i_rated_a | t_avg | t_min | t_total | x_avg | x_min | x_total
HV 100A | HV 100A | 100 | 0 | [10.0, 3.64, 0.854, 0.281, 0.1, 0.0531, 0.022, 0.01] | [10.0, 4.267, 1.21, 0.403, 0.1, 0.058, 0.022, 0.01] | 0 | [300.0, 350.0, 450.0, 550.0, 700.0, 850.0, 1200.0, 1752.0] | [600.0, 700.0, 900.0, 1150.0, 1665.0, 2000.0, 3000.0, 4313.0]
HV 10A | HV 10A | 10 | 0 | [10.0, 1675.0, 0.344, 0.156, 0.1, 0.0417, 0.0171, 0.01] | [10.0, 1.3, 0.3, 0.155, 0.1, 0.0555, 0.023, 0.01] | 0 | [30.0, 32.0, 35.0, 37.0, 39.0, 50.0, 70.0, 88.0] | [60.0, 70.0, 80.0, 87.0, 94.0, 110.0, 150.0, 216.0]
HV 125A | HV 125A | 125 | 0 | [10.0, 1.82, 0.344, 0.1, 0.0467, 0.0269, 0.01] | [10.0, 2.478, 0.426, 0.1, 0.0427, 0.0211, 0.01] | 0 | [375.0, 500.0, 700.0, 925.0, 1200.0, 1500.0, 2341.0] | [750.0, 1000.0, 1500.0, 2200.0, 3000.0, 4000.0, 5765.0]
HV 160A | HV 160A | 160 | 0 | [10.0, 4.15, 1.03, 0.198, 0.1, 0.051, 0.0172, 0.01] | [10.0, 2.3, 0.734, 0.274, 0.1, 0.046, 0.0177, 0.01] | 0 | [480.0, 550.0, 700.0, 1000.0, 1260.0, 1600.0, 2500.0, 3227.0] | [960.0, 1300.0, 1700.0, 2200.0, 2996.0, 4000.0, 6000.0, 7946.0]
HV 16A | HV 16A | 16 | 0 | [10.0, 0.352, 0.164, 0.1, 0.0649, 0.0342, 0.01] | [10.0, 2.34, 0.722, 0.181, 0.1, 0.055, 0.0296, 0.01] | 0 | [48.0, 60.0, 65.0, 71.0, 80.0, 100.0, 162.0] | [96.0, 110.0, 125.0, 150.0, 168.0, 200.0, 250.0, 398.0]
HV 200A | HV 200A | 200 | 0 | [10.0, 4.267, 1.21, 0.403, 0.1, 0.058, 0.022, 0.01] | [10.0, 3.73, 1.654, 0.328, 0.1, 0.0531, 0.019, 0.01] | 0 | [600.0, 700.0, 900.0, 1150.0, 1665.0, 2000.0, 3000.0, 4313.0] | [1200.0, 1500.0, 1800.0, 2700.0, 3960.0, 5000.0, 7500.0, 10620.0]
HV 20A | HV 20A | 20 | 0 | [10.0, 1.3, 0.3, 0.155, 0.1, 0.0555, 0.023, 0.01] | [10.0, 1.3, 0.161, 0.1, 0.0611, 0.0399, 0.0141, 0.01] | 0 | [60.0, 70.0, 80.0, 87.0, 94.0, 110.0, 150.0, 216.0] | [120.0, 150.0, 200.0, 223.0, 260.0, 300.0, 450.0, 532.0]
HV 25A | HV 25A | 25 | 0 | [10.0, 2.512, 0.833, 0.299, 0.1, 0.0372, 0.0223, 0.01] | [10.0, 3.125, 0.597, 0.198, 0.1, 0.0378, 0.022, 0.01] | 0 | [75.0, 82.0, 90.0, 100.0, 124.0, 170.0, 200.0, 289.0] | [150.0, 170.0, 210.0, 250.0, 294.0, 400.0, 500.0, 711.0]
HV 31.5A | HV 31.5A | 31.5 | 0 | [10.0, 2.34, 0.722, 0.181, 0.1, 0.055, 0.0296, 0.01] | [10.0, 2.84, 0.368, 0.164, 0.1, 0.0621, 0.0378, 0.0195, 0.01] | 0 | [95.0, 110.0, 125.0, 150.0, 165.0, 200.0, 250.0, 390.0] | [189.0, 220.0, 300.0, 350.0, 393.0, 450.0, 530.0, 700.0, 960.0]
HV 40A | HV 40A | 40 | 0 | [10.0, 1.3, 0.161, 0.1, 0.0611, 0.0399, 0.0141, 0.01] | [10.0, 2.05, 0.369, 0.198, 0.1, 0.051, 0.0298, 0.01] | 0 | [120.0, 150.0, 200.0, 223.0, 260.0, 300.0, 450.0, 532.0] | [240.0, 300.0, 400.0, 450.0, 530.0, 650.0, 800.0, 1311.0]
HV 50A | HV 50A | 50 | 0 | [10.0, 3.215, 0.597, 0.198, 0.1, 0.0378, 0.022, 0.01] | [10.0, 3.64, 0.854, 0.281, 0.1, 0.0531, 0.022, 0.01] | 0 | [150.0, 170.0, 210.0, 250.0, 294.0, 400.0, 500.0, 711.0] | [300.0, 350.0, 450.0, 550.0, 700.0, 850.0, 1200.0, 1752.0]
HV 6.3A | HV 6.3A | 6.3 | 0 | [10.0, 1.39, 0.344, 0.168, 0.1, 0.056, 0.0263, 0.01] | [10.0, 1.711, 0.516, 0.198, 0.1, 0.0634, 0.0303, 0.01] | 0 | [19.0, 19.5, 20.4, 20.8, 22.0, 25.0, 32.0, 48.0] | [38.0, 40.0, 43.0, 48.0, 53.0, 60.0, 75.0, 118.0]
HV 63A | HV 63A | 63 | 0 | [10.0, 2.84, 0.368, 0.164, 0.1, 0.0621, 0.0378, 0.0195, 0.01] | [10.0, 1.82, 0.344, 0.1, 0.0467, 0.0269, 0.01] | 0 | [189.0, 220.0, 300.0, 350.0, 393.0, 450.0, 530.0, 700.0, 961.0] | [378.0, 500.0, 700.0, 934.0, 1200.0, 1500.0, 2366.0]
HV 80A | HV 80A | 80 | 0 | [10.0, 2.05, 0.369, 0.198, 0.1, 0.051, 0.0298, 0.01] | [10.0, 4.15, 1.03, 0.198, 0.1, 0.051, 0.0172, 0.01] | 0 | [240.0, 300.0, 400.0, 450.0, 530.0, 650.0, 800.0, 1311.0] | [480.0, 550.0, 700.0, 1000.0, 1260.0, 1600.0, 2500.0, 3227.0]
Siemens NH-1-100 | Siemens NH-1-100 | 100 | [5400.0, 2000.0, 400.0, 20.0, 1.0, 0.2, 0.012, 0.004] | 0 | 0 | [150.0, 190.0, 250.0, 430.0, 900.0, 1250.0, 2700.0, 3600.0] | 0 | 0
Siemens NH-1-125 | Siemens NH-1-125 | 125 | [4800.0, 120.0, 7.0, 0.1, 0.004] | 0 | 0 | [180.0, 400.0, 740.0, 2000.0, 4250.0] | 0 | 0
Siemens NH-1-16 | Siemens NH-1-16 | 16 | [4000.0, 400.0, 2.0, 0.1, 0.04, 0.01] | 0 | 0 | [26.0, 35.0, 75.0, 150.0, 200.0, 300.0] | 0 | 0
Siemens NH-1-160 | Siemens NH-1-160 | 160 | [4800.0, 120.0, 7.0, 0.1, 0.004] | 0 | 0 | [210.0, 500.0, 900.0, 2300.0, 5000.0] | 0 | 0
Siemens NH-1-25 | Siemens NH-1-25 | 25 | [4000.0, 1000.0, 10.0, 0.2, 0.02, 0.01] | 0 | 0 | [40.0, 50.0, 100.0, 210.0, 400.0, 500.0] | 0 | 0
Siemens NH-1-50 | Siemens NH-1-50 | 50 | [4000.0, 40.0, 4.0, 1.0, 0.02, 0.01] | 0 | 0 | [86.0, 200.0, 300.0, 400.0, 1000.0, 1280.0] | 0 | 0
Siemens NH-1-63 | Siemens NH-1-63 | 63 | [4000.0, 100.0, 10.0, 2.0, 0.04, 0.01] | 0 | 0 | [100.0, 200.0, 300.0, 400.0, 1000.0, 1500.0] | 0 | 0
Siemens NH-1-80 | Siemens NH-1-80 | 80 | [4800.0, 120.0, 7.0, 0.1, 0.01] | 0 | 0 | [150.58, 250.0, 450.0, 1150.0, 2470.0] | 0 | 0
Siemens NH-2-1000 | Siemens NH-2-1000 | 1000 | [4800.0, 120.0, 7.0, 0.1, 0.004] | 0 | 0 | [1900.0, 3500.0, 8400.0, 24000.0, 52000.0] | 0 | 0
Siemens NH-2-200 | Siemens NH-2-200 | 200 | [4800.0, 120.0, 7.0, 0.1, 0.004] | 0 | 0 | [280.0, 650.0, 1200.0, 3000.0, 7000.0] | 0 | 0
Siemens NH-2-224 | Siemens NH-2-224 | 224 | [4800.0, 120.0, 7.0, 0.2, 0.04, 0.004] | 0 | 0 | [400.0, 750.0, 1453.0, 3025.0, 4315.0, 7600.0] | 0 | 0
Siemens NH-2-250 | Siemens NH-2-250 | 250 | [4800.0, 120.0, 7.0, 0.1, 0.004] | 0 | 0 | [450.0, 800.0, 1650.0, 4000.0, 8500.0] | 0 | 0
Siemens NH-2-315 | Siemens NH-2-315 | 315 | [4800.0, 120.0, 7.0, 0.1, 0.004] | 0 | 0 | [550.0, 920.0, 1900.0, 5000.0, 11000.0] | 0 | 0
Siemens NH-2-355 | Siemens NH-2-355 | 355 | [4800.0, 120.0, 6.0, 0.1, 0.004] | 0 | 0 | [650.0, 1116.27, 2350.0, 5840.0, 12790.0] | 0 | 0
Siemens NH-2-400 | Siemens NH-2-400 | 400 | [4800.0, 120.0, 7.0, 0.1, 0.004] | 0 | 0 | [720.0, 1350.0, 2800.0, 6500.0, 15000.0] | 0 | 0
Siemens NH-2-425 | Siemens NH-2-425 | 425 | [4800.0, 120.0, 7.0, 0.1, 0.004] | 0 | 0 | [850.0, 1500.0, 3050.0, 7500.0, 16500.0] | 0 | 0
Siemens NH-2-630 | Siemens NH-2-630 | 630 | [4800.0, 120.0, 7.0, 0.1, 0.004] | 0 | 0 | [1200.0, 2000.0, 4800.0, 12000.0, 26000.0] | 0 | 0

## dtypes
| element | column | dtype
0 | bus | name | object
1 | bus | vn_kv | float64
2 | bus | type | object
3 | bus | zone | object
4 | bus | in_service | bool
5 | load | name | object
6 | load | bus | uint32
7 | load | p_mw | float64
8 | load | q_mvar | float64
9 | load | const_z_percent | float64
10 | load | const_i_percent | float64
11 | load | sn_mva | float64
12 | load | scaling | float64
13 | load | in_service | bool
14 | load | type | object
15 | ext_grid | name | object
16 | ext_grid | bus | uint32
17 | ext_grid | vm_pu | float64
18 | ext_grid | va_degree | float64
19 | ext_grid | slack_weight | float64
20 | ext_grid | in_service | bool
21 | line | name | object
22 | line | std_type | object
23 | line | from_bus | uint32
24 | line | to_bus | uint32
25 | line | length_km | float64
26 | line | r_ohm_per_km | float64
27 | line | x_ohm_per_km | float64
28 | line | c_nf_per_km | float64
29 | line | g_us_per_km | float64
30 | line | max_i_ka | float64
31 | line | df | float64
32 | line | parallel | uint32
33 | line | type | object
34 | line | in_service | bool
35 | trafo | name | object
36 | trafo | std_type | object
37 | trafo | hv_bus | uint32
38 | trafo | lv_bus | uint32
39 | trafo | sn_mva | float64
40 | trafo | vn_hv_kv | float64
41 | trafo | vn_lv_kv | float64
42 | trafo | vk_percent | float64
43 | trafo | vkr_percent | float64
44 | trafo | pfe_kw | float64
45 | trafo | i0_percent | float64
46 | trafo | shift_degree | float64
47 | trafo | tap_side | object
48 | trafo | tap_neutral | int32
49 | trafo | tap_min | int32
50 | trafo | tap_max | int32
51 | trafo | tap_step_percent | float64
52 | trafo | tap_step_degree | float64
53 | trafo | tap_pos | int32
54 | trafo | tap_phase_shifter | bool
55 | trafo | parallel | uint32
56 | trafo | df | float64
57 | trafo | in_service | bool
58 | line_geodata | coords | object
59 | bus_geodata | x | float64
60 | bus_geodata | y | float64
61 | bus_geodata | coords | object

## parameters
| version | format_version | converged | OPF_converged | name | f_hz | sn_mva
0 | 2.14.6 | 2.14.0 | FALSE | FALSE |  | 50 | 1