## bus
| name | vn_kv | type | zone | in_service
0 | bus_LV_3273-10_0_4_node_0 | 0.4 | n |  | TRUE
1 | bus_LV_3273-10_0_4_node_1 | 0.4 | n |  | TRUE
2 | bus_LV_3273-10_0_4_node_2 | 0.4 | n |  | TRUE
3 | bus_LV_3273-10_0_4_node_3 | 0.4 | n |  | TRUE
4 | bus_LV_3273-10_0_4_node_4 | 0.4 | n |  | TRUE
5 | bus_LV_3273-10_0_4_node_10 | 0.4 | n |  | TRUE
6 | bus_LV_3273-10_0_4_node_6 | 0.4 | n |  | TRUE
7 | bus_LV_3273-10_0_4_node_5 | 0.4 | n |  | TRUE
8 | bus_LV_3273-10_0_4_node_75 | 0.4 | n |  | TRUE
9 | bus_LV_3273-10_0_4_node_84 | 0.4 | n |  | TRUE
10 | bus_LV_3273-10_0_4_node_7 | 0.4 | n |  | TRUE
11 | bus_LV_3273-10_0_4_node_66 | 0.4 | n |  | TRUE
12 | bus_LV_3273-10_0_4_node_9 | 0.4 | n |  | TRUE
13 | bus_LV_3273-10_0_4_node_8 | 0.4 | n |  | TRUE
14 | bus_LV_3273-10_0_4_node_89 | 0.4 | n |  | TRUE
15 | bus_LV_3273-10_0_4_node_83 | 0.4 | n |  | TRUE
16 | bus_LV_3273-10_0_4_node_64 | 0.4 | n |  | TRUE
17 | bus_LV_3273-10_0_4_node_82 | 0.4 | n |  | TRUE
18 | bus_LV_3273-10_0_4_node_20 | 0.4 | n |  | TRUE
19 | bus_LV_3273-10_0_4_node_63 | 0.4 | n |  | TRUE
20 | bus_LV_3273-10_0_4_node_28 | 0.4 | n |  | TRUE
21 | bus_LV_3273-10_0_4_node_11 | 0.4 | n |  | TRUE
22 | bus_LV_3273-10_0_4_node_12 | 0.4 | n |  | TRUE
23 | bus_LV_3273-10_0_4_node_13 | 0.4 | n |  | TRUE
24 | bus_LV_3273-10_0_4_node_14 | 0.4 | n |  | TRUE
25 | bus_LV_3273-10_0_4_node_15 | 0.4 | n |  | TRUE
26 | bus_LV_3273-10_0_4_node_16 | 0.4 | n |  | TRUE
27 | bus_LV_3273-10_0_4_node_80 | 0.4 | n |  | TRUE
28 | bus_LV_3273-10_0_4_node_17 | 0.4 | n |  | TRUE
29 | bus_LV_3273-10_0_4_node_25 | 0.4 | n |  | TRUE
30 | bus_LV_3273-10_0_4_node_79 | 0.4 | n |  | TRUE
31 | bus_LV_3273-10_0_4_node_18 | 0.4 | n |  | TRUE
32 | bus_LV_3273-10_0_4_node_26 | 0.4 | n |  | TRUE
33 | bus_LV_3273-10_0_4_node_19 | 0.4 | n |  | TRUE
34 | bus_LV_3273-10_0_4_node_23 | 0.4 | n |  | TRUE
35 | bus_LV_3273-10_0_4_node_41 | 0.4 | n |  | TRUE
36 | bus_LV_3273-10_0_4_node_24 | 0.4 | n |  | TRUE
37 | bus_LV_3273-10_0_4_node_42 | 0.4 | n |  | TRUE
38 | bus_LV_3273-10_0_4_node_21 | 0.4 | n |  | TRUE
39 | bus_LV_3273-10_0_4_node_22 | 0.4 | n |  | TRUE
40 | bus_LV_3273-10_0_4_node_65 | 0.4 | n |  | TRUE
41 | bus_LV_3273-10_0_4_node_54 | 0.4 | n |  | TRUE
42 | bus_LV_3273-10_0_4_node_55 | 0.4 | n |  | TRUE
43 | bus_LV_3273-10_0_4_node_81 | 0.4 | n |  | TRUE
44 | bus_LV_3273-10_0_4_node_27 | 0.4 | n |  | TRUE
45 | bus_LV_3273-10_0_4_node_29 | 0.4 | n |  | TRUE
46 | bus_LV_3273-10_0_4_node_72 | 0.4 | n |  | TRUE
47 | bus_LV_3273-10_0_4_node_73 | 0.4 | n |  | TRUE
48 | bus_LV_3273-10_0_4_node_71 | 0.4 | n |  | TRUE
49 | bus_LV_3273-10_0_4_node_30 | 0.4 | n |  | TRUE
50 | bus_LV_3273-10_0_4_node_31 | 0.4 | n |  | TRUE
51 | bus_LV_3273-10_0_4_node_32 | 0.4 | n |  | TRUE
52 | bus_LV_3273-10_0_4_node_33 | 0.4 | n |  | TRUE
53 | bus_LV_3273-10_0_4_node_61 | 0.4 | n |  | TRUE
54 | bus_LV_3273-10_0_4_node_34 | 0.4 | n |  | TRUE
55 | bus_LV_3273-10_0_4_node_38 | 0.4 | n |  | TRUE
56 | bus_LV_3273-10_0_4_node_59 | 0.4 | n |  | TRUE
57 | bus_LV_3273-10_0_4_node_35 | 0.4 | n |  | TRUE
58 | bus_LV_3273-10_0_4_node_36 | 0.4 | n |  | TRUE
59 | bus_LV_3273-10_0_4_node_37 | 0.4 | n |  | TRUE
60 | bus_LV_3273-10_0_4_node_39 | 0.4 | n |  | TRUE
61 | bus_LV_3273-10_0_4_node_40 | 0.4 | n |  | TRUE
62 | bus_LV_3273-10_0_4_node_90 | 0.4 | n |  | TRUE
63 | bus_LV_3273-10_0_4_node_88 | 0.4 | n |  | TRUE
64 | bus_LV_3273-10_0_4_node_91 | 0.4 | n |  | TRUE
65 | bus_LV_3273-10_0_4_node_85 | 0.4 | n |  | TRUE
66 | bus_LV_3273-10_0_4_node_43 | 0.4 | n |  | TRUE
67 | bus_LV_3273-10_0_4_node_44 | 0.4 | n |  | TRUE
68 | bus_LV_3273-10_0_4_node_45 | 0.4 | n |  | TRUE
69 | bus_LV_3273-10_0_4_node_46 | 0.4 | n |  | TRUE
70 | bus_LV_3273-10_0_4_node_47 | 0.4 | n |  | TRUE
71 | bus_LV_3273-10_0_4_node_48 | 0.4 | n |  | TRUE
72 | bus_LV_3273-10_0_4_node_49 | 0.4 | n |  | TRUE
73 | bus_LV_3273-10_0_4_node_141 | 0.4 | n |  | TRUE
74 | bus_LV_3273-10_0_4_node_50 | 0.4 | n |  | TRUE
75 | bus_LV_3273-10_0_4_node_145 | 0.4 | n |  | TRUE
76 | bus_LV_3273-10_0_4_node_139 | 0.4 | n |  | TRUE
77 | bus_LV_3273-10_0_4_node_138 | 0.4 | n |  | TRUE
78 | bus_LV_3273-10_0_4_node_52 | 0.4 | n |  | TRUE
79 | bus_LV_3273-10_0_4_node_53 | 0.4 | n |  | TRUE
80 | bus_LV_3273-10_0_4_node_51 | 0.4 | n |  | TRUE
81 | bus_LV_3273-10_0_4_node_144 | 0.4 | n |  | TRUE
82 | bus_LV_3273-10_0_4_node_142 | 0.4 | n |  | TRUE
83 | bus_LV_3273-10_0_4_node_143 | 0.4 | n |  | TRUE
84 | bus_LV_3273-10_0_4_node_68 | 0.4 | n |  | TRUE
85 | bus_LV_3273-10_0_4_node_67 | 0.4 | n |  | TRUE
86 | bus_LV_3273-10_0_4_node_56 | 0.4 | n |  | TRUE
87 | bus_LV_3273-10_0_4_node_57 | 0.4 | n |  | TRUE
88 | bus_LV_3273-10_0_4_node_76 | 0.4 | n |  | TRUE
89 | bus_LV_3273-10_0_4_node_77 | 0.4 | n |  | TRUE
90 | bus_LV_3273-10_0_4_node_58 | 0.4 | n |  | TRUE
91 | bus_LV_3273-10_0_4_node_60 | 0.4 | n |  | TRUE
92 | bus_LV_3273-10_0_4_node_62 | 0.4 | n |  | TRUE
93 | bus_LV_3273-10_0_4_node_86 | 0.4 | n |  | TRUE
94 | bus_LV_3273-10_0_4_node_87 | 0.4 | n |  | TRUE
95 | bus_LV_3273-10_0_4_node_78 | 0.4 | n |  | TRUE
96 | bus_LV_3273-10_0_4_node_69 | 0.4 | n |  | TRUE
97 | bus_LV_3273-10_0_4_node_70 | 0.4 | n |  | TRUE
98 | bus_LV_3273-10_0_4_node_74 | 0.4 | n |  | TRUE
99 | bus_LV_3273-10_0_4_node_101 | 0.4 | n |  | TRUE
100 | bus_LV_3273-10_0_4_node_102 | 0.4 | n |  | TRUE
101 | bus_LV_3273-10_0_4_node_92 | 0.4 | n |  | TRUE
102 | bus_LV_3273-10_0_4_node_93 | 0.4 | n |  | TRUE
103 | bus_LV_3273-10_0_4_node_94 | 0.4 | n |  | TRUE
104 | bus_LV_3273-10_0_4_node_95 | 0.4 | n |  | TRUE
105 | bus_LV_3273-10_0_4_node_107 | 0.4 | n |  | TRUE
106 | bus_LV_3273-10_0_4_node_96 | 0.4 | n |  | TRUE
107 | bus_LV_3273-10_0_4_node_106 | 0.4 | n |  | TRUE
108 | bus_LV_3273-10_0_4_node_98 | 0.4 | n |  | TRUE
109 | bus_LV_3273-10_0_4_node_100 | 0.4 | n |  | TRUE
110 | bus_LV_3273-10_0_4_node_97 | 0.4 | n |  | TRUE
111 | bus_LV_3273-10_0_4_node_114 | 0.4 | n |  | TRUE
112 | bus_LV_3273-10_0_4_node_113 | 0.4 | n |  | TRUE
113 | bus_LV_3273-10_0_4_node_104 | 0.4 | n |  | TRUE
114 | bus_LV_3273-10_0_4_node_103 | 0.4 | n |  | TRUE
115 | bus_LV_3273-10_0_4_node_108 | 0.4 | n |  | TRUE
116 | bus_LV_3273-10_0_4_node_105 | 0.4 | n |  | TRUE
117 | bus_LV_3273-10_0_4_node_116 | 0.4 | n |  | TRUE
118 | bus_LV_3273-10_0_4_node_109 | 0.4 | n |  | TRUE
119 | bus_LV_3273-10_0_4_node_117 | 0.4 | n |  | TRUE
120 | bus_LV_3273-10_0_4_node_118 | 0.4 | n |  | TRUE
121 | bus_LV_3273-10_0_4_node_110 | 0.4 | n |  | TRUE
122 | bus_LV_3273-10_0_4_node_111 | 0.4 | n |  | TRUE
123 | bus_LV_3273-10_0_4_node_112 | 0.4 | n |  | TRUE
124 | bus_LV_3273-10_0_4_node_115 | 0.4 | n |  | TRUE
125 | bus_LV_3273-10_0_4_node_122 | 0.4 | n |  | TRUE
126 | bus_LV_3273-10_0_4_node_123 | 0.4 | n |  | TRUE
127 | bus_LV_3273-10_0_4_node_119 | 0.4 | n |  | TRUE
128 | bus_LV_3273-10_0_4_node_120 | 0.4 | n |  | TRUE
129 | bus_LV_3273-10_0_4_node_121 | 0.4 | n |  | TRUE
130 | bus_LV_3273-10_0_4_node_124 | 0.4 | n |  | TRUE
131 | bus_LV_3273-10_0_4_node_125 | 0.4 | n |  | TRUE
132 | bus_LV_3273-10_0_4_node_126 | 0.4 | n |  | TRUE
133 | bus_LV_3273-10_0_4_node_127 | 0.4 | n |  | TRUE
134 | bus_LV_3273-10_0_4_node_128 | 0.4 | n |  | TRUE
135 | bus_LV_3273-10_0_4_node_140 | 0.4 | n |  | TRUE
136 | bus_LV_3273-10_0_4_node_132 | 0.4 | n |  | TRUE
137 | bus_LV_3273-10_0_4_node_153 | 0.4 | n |  | TRUE
138 | bus_LV_3273-10_0_4_node_130 | 0.4 | n |  | TRUE
139 | bus_LV_3273-10_0_4_node_129 | 0.4 | n |  | TRUE
140 | bus_LV_3273-10_0_4_node_131 | 0.4 | n |  | TRUE
141 | bus_LV_3273-10_0_4_node_133 | 0.4 | n |  | TRUE
142 | bus_LV_3273-10_0_4_node_134 | 0.4 | n |  | TRUE
143 | bus_LV_3273-10_0_4_node_135 | 0.4 | n |  | TRUE
144 | bus_LV_3273-10_0_4_node_149 | 0.4 | n |  | TRUE
145 | bus_LV_3273-10_0_4_node_136 | 0.4 | n |  | TRUE
146 | bus_LV_3273-10_0_4_node_148 | 0.4 | n |  | TRUE
147 | bus_LV_3273-10_0_4_node_137 | 0.4 | n |  | TRUE
148 | bus_LV_3273-10_0_4_node_146 | 0.4 | n |  | TRUE
149 | bus_LV_3273-10_0_4_node_147 | 0.4 | n |  | TRUE
150 | bus_LV_3273-10_0_4_node_150 | 0.4 | n |  | TRUE
151 | bus_MV_52_0_node_40 | 20 | n |  | TRUE

## load
| name | bus | p_mw | q_mvar | const_z_percent | const_i_percent | sn_mva | scaling | in_service | type
0 | LV_3273-10_0_4_load_0 | 0 | 0.0035572 | 0.00089152 | 0 | 0 |  | 1 | TRUE | wye
1 | LV_3273-10_0_4_load_1 | 1 | 0.0028148 | 0.00070545 | 0 | 0 |  | 1 | TRUE | wye
2 | LV_3273-10_0_4_load_2 | 2 | 0.00083583 | 0.00020948 | 0 | 0 |  | 1 | TRUE | wye
3 | LV_3273-10_0_4_load_3 | 3 | 0.0026027 | 0.00065229 | 0 | 0 |  | 1 | TRUE | wye
4 | LV_3273-10_0_4_load_6 | 6 | 0.0010392 | 0.00026044 | 0 | 0 |  | 1 | TRUE | wye
5 | LV_3273-10_0_4_load_5 | 7 | 0.0012276 | 0.00030766 | 0 | 0 |  | 1 | TRUE | wye
6 | LV_3273-10_0_4_load_75 | 8 | 0.0012605 | 0.0003159 | 0 | 0 |  | 1 | TRUE | wye
7 | LV_3273-10_0_4_load_84 | 9 | 0.0015806 | 0.00039613 | 0 | 0 |  | 1 | TRUE | wye
8 | LV_3273-10_0_4_load_66 | 11 | 0.00077049 | 0.0001931 | 0 | 0 |  | 1 | TRUE | wye
9 | LV_3273-10_0_4_load_9 | 12 | 0.0022873 | 0.00057325 | 0 | 0 |  | 1 | TRUE | wye
10 | LV_3273-10_0_4_load_89 | 14 | 0.0011645 | 0.00029185 | 0 | 0 |  | 1 | TRUE | wye
11 | LV_3273-10_0_4_load_83 | 15 | 0.00010463 | 2.6222e-05 | 0 | 0 |  | 1 | TRUE | wye
12 | LV_3273-10_0_4_load_64 | 16 | 0.00099826 | 0.00025019 | 0 | 0 |  | 1 | TRUE | wye
13 | LV_3273-10_0_4_load_82 | 17 | 0.00035336 | 8.8561e-05 | 0 | 0 |  | 1 | TRUE | wye
14 | LV_3273-10_0_4_load_20 | 18 | 0.0012943 | 0.00032439 | 0 | 0 |  | 1 | TRUE | wye
15 | LV_3273-10_0_4_load_63 | 19 | 0.00088229 | 0.00022112 | 0 | 0 |  | 1 | TRUE | wye
16 | LV_3273-10_0_4_load_28 | 20 | 0.0013762 | 0.00034491 | 0 | 0 |  | 1 | TRUE | wye
17 | LV_3273-10_0_4_load_11 | 21 | 0.0021661 | 0.00054288 | 0 | 0 |  | 1 | TRUE | wye
18 | LV_3273-10_0_4_load_12 | 22 | 0.000906 | 0.00022707 | 0 | 0 |  | 1 | TRUE | wye
19 | LV_3273-10_0_4_load_14 | 24 | 0.0016827 | 0.00042173 | 0 | 0 |  | 1 | TRUE | wye
20 | LV_3273-10_0_4_load_15 | 25 | 0.002504 | 0.00062755 | 0 | 0 |  | 1 | TRUE | wye
21 | LV_3273-10_0_4_load_16 | 26 | 0.00054402 | 0.00013634 | 0 | 0 |  | 1 | TRUE | wye
22 | LV_3273-10_0_4_load_80 | 27 | 0.0010591 | 0.00026545 | 0 | 0 |  | 1 | TRUE | wye
23 | LV_3273-10_0_4_load_17 | 28 | 0.0014034 | 0.00035172 | 0 | 0 |  | 1 | TRUE | wye
24 | LV_3273-10_0_4_load_25 | 29 | 0.00075944 | 0.00019033 | 0 | 0 |  | 1 | TRUE | wye
25 | LV_3273-10_0_4_load_18 | 31 | 0.00099356 | 0.00024901 | 0 | 0 |  | 1 | TRUE | wye
26 | LV_3273-10_0_4_load_41 | 35 | 0.0016027 | 0.00040166 | 0 | 0 |  | 1 | TRUE | wye
27 | LV_3273-10_0_4_load_24 | 36 | 0.00087768 | 0.00021997 | 0 | 0 |  | 1 | TRUE | wye
28 | LV_3273-10_0_4_load_42 | 37 | 0.0014842 | 0.00037197 | 0 | 0 |  | 1 | TRUE | wye
29 | LV_3273-10_0_4_load_21 | 38 | 0.0013874 | 0.00034771 | 0 | 0 |  | 1 | TRUE | wye
30 | LV_3273-10_0_4_load_22 | 39 | 0.00037674 | 9.442e-05 | 0 | 0 |  | 1 | TRUE | wye
31 | LV_3273-10_0_4_load_65 | 40 | 0.00096436 | 0.00024169 | 0 | 0 |  | 1 | TRUE | wye
32 | LV_3273-10_0_4_load_54 | 41 | 0.00052666 | 0.00013199 | 0 | 0 |  | 1 | TRUE | wye
33 | LV_3273-10_0_4_load_55 | 42 | 0.0013016 | 0.0003262 | 0 | 0 |  | 1 | TRUE | wye
34 | LV_3273-10_0_4_load_81 | 43 | 0.0027458 | 0.00068817 | 0 | 0 |  | 1 | TRUE | wye
35 | LV_3273-10_0_4_load_27 | 44 | 0.00054104 | 0.0001356 | 0 | 0 |  | 1 | TRUE | wye
36 | LV_3273-10_0_4_load_29 | 45 | 0.0010461 | 0.00026219 | 0 | 0 |  | 1 | TRUE | wye
37 | LV_3273-10_0_4_load_72 | 46 | 0.0016488 | 0.00041324 | 0 | 0 |  | 1 | TRUE | wye
38 | LV_3273-10_0_4_load_73 | 47 | 0.0016692 | 0.00041835 | 0 | 0 |  | 1 | TRUE | wye
39 | LV_3273-10_0_4_load_71 | 48 | 0.0017337 | 0.00043451 | 0 | 0 |  | 1 | TRUE | wye
40 | LV_3273-10_0_4_load_30 | 49 | 0.0043764 | 0.0010968 | 0 | 0 |  | 1 | TRUE | wye
41 | LV_3273-10_0_4_load_31 | 50 | 0.0033932 | 0.00085041 | 0 | 0 |  | 1 | TRUE | wye
42 | LV_3273-10_0_4_load_32 | 51 | 0.0036339 | 0.00091074 | 0 | 0 |  | 1 | TRUE | wye
43 | LV_3273-10_0_4_load_34 | 54 | 0.0023006 | 0.00057658 | 0 | 0 |  | 1 | TRUE | wye
44 | LV_3273-10_0_4_load_38 | 55 | 0.002442 | 0.00061202 | 0 | 0 |  | 1 | TRUE | wye
45 | LV_3273-10_0_4_load_59 | 56 | 0.0018088 | 0.00045333 | 0 | 0 |  | 1 | TRUE | wye
46 | LV_3273-10_0_4_load_35 | 57 | 0.002604 | 0.00065263 | 0 | 0 |  | 1 | TRUE | wye
47 | LV_3273-10_0_4_load_36 | 58 | 0.0015599 | 0.00039096 | 0 | 0 |  | 1 | TRUE | wye
48 | LV_3273-10_0_4_load_40 | 61 | 0.0025886 | 0.00064876 | 0 | 0 |  | 1 | TRUE | wye
49 | LV_3273-10_0_4_load_90 | 62 | 0.0015965 | 0.00040012 | 0 | 0 |  | 1 | TRUE | wye
50 | LV_3273-10_0_4_load_88 | 63 | 0.0034973 | 0.0008765 | 0 | 0 |  | 1 | TRUE | wye
51 | LV_3273-10_0_4_load_91 | 64 | 0.0020208 | 0.00050646 | 0 | 0 |  | 1 | TRUE | wye
52 | LV_3273-10_0_4_load_43 | 66 | 0.0057077 | 0.0014305 | 0 | 0 |  | 1 | TRUE | wye
53 | LV_3273-10_0_4_load_44 | 67 | 0.0020652 | 0.00051758 | 0 | 0 |  | 1 | TRUE | wye
54 | LV_3273-10_0_4_load_46 | 69 | 0.002617 | 0.00065589 | 0 | 0 |  | 1 | TRUE | wye
55 | LV_3273-10_0_4_load_48 | 71 | 0.0046636 | 0.0011688 | 0 | 0 |  | 1 | TRUE | wye
56 | LV_3273-10_0_4_load_49 | 72 | 0.0029439 | 0.00073781 | 0 | 0 |  | 1 | TRUE | wye
57 | LV_3273-10_0_4_load_141 | 73 | 0.0018524 | 0.00046425 | 0 | 0 |  | 1 | TRUE | wye
58 | LV_3273-10_0_4_load_50 | 74 | 0.004458 | 0.0011173 | 0 | 0 |  | 1 | TRUE | wye
59 | LV_3273-10_0_4_load_145 | 75 | 0.0016423 | 0.0004116 | 0 | 0 |  | 1 | TRUE | wye
60 | LV_3273-10_0_4_load_139 | 76 | 0.010551 | 0.0026445 | 0 | 0 |  | 1 | TRUE | wye
61 | LV_3273-10_0_4_load_52 | 78 | 0.028114 | 0.0070459 | 0 | 0 |  | 1 | TRUE | wye
62 | LV_3273-10_0_4_load_144 | 81 | 0.0041436 | 0.0010385 | 0 | 0 |  | 1 | TRUE | wye
63 | LV_3273-10_0_4_load_142 | 82 | 0.0035661 | 0.00089375 | 0 | 0 |  | 1 | TRUE | wye
64 | LV_3273-10_0_4_load_143 | 83 | 0.0052205 | 0.0013084 | 0 | 0 |  | 1 | TRUE | wye
65 | LV_3273-10_0_4_load_68 | 84 | 0.028937 | 0.0072523 | 0 | 0 |  | 1 | TRUE | wye
66 | LV_3273-10_0_4_load_67 | 85 | 0.093115 | 0.023337 | 0 | 0 |  | 1 | TRUE | wye
67 | LV_3273-10_0_4_load_56 | 86 | 0.0017347 | 0.00043475 | 0 | 0 |  | 1 | TRUE | wye
68 | LV_3273-10_0_4_load_57 | 87 | 0.00047163 | 0.0001182 | 0 | 0 |  | 1 | TRUE | wye
69 | LV_3273-10_0_4_load_76 | 88 | 0.00082086 | 0.00020573 | 0 | 0 |  | 1 | TRUE | wye
70 | LV_3273-10_0_4_load_77 | 89 | 0.00059723 | 0.00014968 | 0 | 0 |  | 1 | TRUE | wye
71 | LV_3273-10_0_4_load_58 | 90 | 0.0024568 | 0.00061572 | 0 | 0 |  | 1 | TRUE | wye
72 | LV_3273-10_0_4_load_60 | 91 | 0.001286 | 0.0003223 | 0 | 0 |  | 1 | TRUE | wye
73 | LV_3273-10_0_4_load_62 | 92 | 0.0060673 | 0.0015206 | 0 | 0 |  | 1 | TRUE | wye
74 | LV_3273-10_0_4_load_86 | 93 | 0.0023206 | 0.00058159 | 0 | 0 |  | 1 | TRUE | wye
75 | LV_3273-10_0_4_load_87 | 94 | 0.0021982 | 0.00055091 | 0 | 0 |  | 1 | TRUE | wye
76 | LV_3273-10_0_4_load_78 | 95 | 0.00051088 | 0.00012804 | 0 | 0 |  | 1 | TRUE | wye
77 | LV_3273-10_0_4_load_69 | 96 | 0.0022484 | 0.0005635 | 0 | 0 |  | 1 | TRUE | wye
78 | LV_3273-10_0_4_load_70 | 97 | 0.0087212 | 0.0021857 | 0 | 0 |  | 1 | TRUE | wye
79 | LV_3273-10_0_4_load_74 | 98 | 0.0014079 | 0.00035285 | 0 | 0 |  | 1 | TRUE | wye
80 | LV_3273-10_0_4_load_101 | 99 | 0.0021057 | 0.00052774 | 0 | 0 |  | 1 | TRUE | wye
81 | LV_3273-10_0_4_load_93 | 102 | 0.0018086 | 0.00045329 | 0 | 0 |  | 1 | TRUE | wye
82 | LV_3273-10_0_4_load_94 | 103 | 0.0024208 | 0.00060671 | 0 | 0 |  | 1 | TRUE | wye
83 | LV_3273-10_0_4_load_95 | 104 | 0.0055953 | 0.0014023 | 0 | 0 |  | 1 | TRUE | wye
84 | LV_3273-10_0_4_load_107 | 105 | 0.0030527 | 0.00076508 | 0 | 0 |  | 1 | TRUE | wye
85 | LV_3273-10_0_4_load_96 | 106 | 0.0020165 | 0.00050539 | 0 | 0 |  | 1 | TRUE | wye
86 | LV_3273-10_0_4_load_106 | 107 | 0.0015319 | 0.00038392 | 0 | 0 |  | 1 | TRUE | wye
87 | LV_3273-10_0_4_load_100 | 109 | 0.0034936 | 0.00087559 | 0 | 0 |  | 1 | TRUE | wye
88 | LV_3273-10_0_4_load_97 | 110 | 0.001818 | 0.00045563 | 0 | 0 |  | 1 | TRUE | wye
89 | LV_3273-10_0_4_load_114 | 111 | 0.0039489 | 0.00098968 | 0 | 0 |  | 1 | TRUE | wye
90 | LV_3273-10_0_4_load_104 | 113 | 0.0031844 | 0.00079809 | 0 | 0 |  | 1 | TRUE | wye
91 | LV_3273-10_0_4_load_108 | 115 | 0.0049548 | 0.0012418 | 0 | 0 |  | 1 | TRUE | wye
92 | LV_3273-10_0_4_load_105 | 116 | 0.0026627 | 0.00066735 | 0 | 0 |  | 1 | TRUE | wye
93 | LV_3273-10_0_4_load_109 | 118 | 0.001114 | 0.00027919 | 0 | 0 |  | 1 | TRUE | wye
94 | LV_3273-10_0_4_load_117 | 119 | 0.0032959 | 0.00082602 | 0 | 0 |  | 1 | TRUE | wye
95 | LV_3273-10_0_4_load_118 | 120 | 0.034565 | 0.0086629 | 0 | 0 |  | 1 | TRUE | wye
96 | LV_3273-10_0_4_load_110 | 121 | 0.00060696 | 0.00015212 | 0 | 0 |  | 1 | TRUE | wye
97 | LV_3273-10_0_4_load_111 | 122 | 0.0044359 | 0.0011118 | 0 | 0 |  | 1 | TRUE | wye
98 | LV_3273-10_0_4_load_112 | 123 | 0.0086289 | 0.0021626 | 0 | 0 |  | 1 | TRUE | wye
99 | LV_3273-10_0_4_load_115 | 124 | 0.0046521 | 0.0011659 | 0 | 0 |  | 1 | TRUE | wye
100 | LV_3273-10_0_4_load_122 | 125 | 0.0021004 | 0.00052642 | 0 | 0 |  | 1 | TRUE | wye
101 | LV_3273-10_0_4_load_119 | 127 | 0.0034287 | 0.00085932 | 0 | 0 |  | 1 | TRUE | wye
102 | LV_3273-10_0_4_load_120 | 128 | 0.0024739 | 0.00062002 | 0 | 0 |  | 1 | TRUE | wye
103 | LV_3273-10_0_4_load_121 | 129 | 0.0054054 | 0.0013547 | 0 | 0 |  | 1 | TRUE | wye
104 | LV_3273-10_0_4_load_124 | 130 | 0.0093554 | 0.0023447 | 0 | 0 |  | 1 | TRUE | wye
105 | LV_3273-10_0_4_load_126 | 132 | 0.0083633 | 0.002096 | 0 | 0 |  | 1 | TRUE | wye
106 | LV_3273-10_0_4_load_127 | 133 | 0.0041647 | 0.0010438 | 0 | 0 |  | 1 | TRUE | wye
107 | LV_3273-10_0_4_load_140 | 135 | 0.0022958 | 0.00057537 | 0 | 0 |  | 1 | TRUE | wye
108 | LV_3273-10_0_4_load_132 | 136 | 0.0070662 | 0.001771 | 0 | 0 |  | 1 | TRUE | wye
109 | LV_3273-10_0_4_load_153 | 137 | 0.0044644 | 0.0011189 | 0 | 0 |  | 1 | TRUE | wye
110 | LV_3273-10_0_4_load_130 | 138 | 0.01035 | 0.002594 | 0 | 0 |  | 1 | TRUE | wye
111 | LV_3273-10_0_4_load_129 | 139 | 0.0026188 | 0.00065632 | 0 | 0 |  | 1 | TRUE | wye
112 | LV_3273-10_0_4_load_133 | 141 | 0.0017777 | 0.00044552 | 0 | 0 |  | 1 | TRUE | wye
113 | LV_3273-10_0_4_load_134 | 142 | 0.00198 | 0.00049624 | 0 | 0 |  | 1 | TRUE | wye
114 | LV_3273-10_0_4_load_135 | 143 | 0.0017615 | 0.00044148 | 0 | 0 |  | 1 | TRUE | wye
115 | LV_3273-10_0_4_load_149 | 144 | 0.0016731 | 0.00041931 | 0 | 0 |  | 1 | TRUE | wye
116 | LV_3273-10_0_4_load_136 | 145 | 0.0017294 | 0.00043344 | 0 | 0 |  | 1 | TRUE | wye
117 | LV_3273-10_0_4_load_137 | 147 | 0.0020332 | 0.00050956 | 0 | 0 |  | 1 | TRUE | wye
118 | LV_3273-10_0_4_load_146 | 148 | 0.002021 | 0.00050652 | 0 | 0 |  | 1 | TRUE | wye
119 | LV_3273-10_0_4_load_147 | 149 | 0.0018231 | 0.00045691 | 0 | 0 |  | 1 | TRUE | wye
120 | LV_3273-10_0_4_load_150 | 150 | 0.004587 | 0.0011496 | 0 | 0 |  | 1 | TRUE | wye

## ext_grid
| name | bus | vm_pu | va_degree | slack_weight | in_service
0 |  | 85 | 1 | 0 | 1 | TRUE

## line
| name | std_type | from_bus | to_bus | length_km | r_ohm_per_km | x_ohm_per_km | c_nf_per_km | g_us_per_km | max_i_ka | df | parallel | type | in_service
0 | LV_3273-10_0_4_line_0 |  | 0 | 1 | 0.0020627 | 0.125 | 0.08 | 261 | 0 | 0.364 | 1 | 1 | cs | TRUE
1 | LV_3273-10_0_4_line_1 |  | 0 | 2 | 0.022035 | 0.125 | 0.08 | 261 | 0 | 0.364 | 1 | 1 | cs | TRUE
2 | LV_3273-10_0_4_line_2 |  | 1 | 3 | 0.02542 | 0.125 | 0.08 | 261 | 0 | 0.364 | 1 | 1 | cs | TRUE
3 | LV_3273-10_0_4_line_3 |  | 2 | 4 | 0.021157 | 0.125 | 0.08 | 261 | 0 | 0.364 | 1 | 1 | cs | TRUE
4 | LV_3273-10_0_4_line_4 |  | 3 | 5 | 0.037465 | 0.125 | 0.08 | 261 | 0 | 0.364 | 1 | 1 | cs | TRUE
5 | LV_3273-10_0_4_line_5 |  | 4 | 6 | 0.037238 | 0.125 | 0.08 | 261 | 0 | 0.364 | 1 | 1 | cs | TRUE
6 | LV_3273-10_0_4_line_6 |  | 4 | 7 | 0.013192 | 0.125 | 0.08 | 261 | 0 | 0.364 | 1 | 1 | cs | TRUE
7 | LV_3273-10_0_4_line_7 |  | 5 | 8 | 0.053337 | 0.125 | 0.08 | 261 | 0 | 0.364 | 1 | 1 | cs | TRUE
8 | LV_3273-10_0_4_line_8 |  | 6 | 9 | 0.060192 | 0.125 | 0.08 | 261 | 0 | 0.364 | 1 | 1 | cs | TRUE
9 | LV_3273-10_0_4_line_9 |  | 8 | 20 | 0.01223 | 0.125 | 0.08 | 261 | 0 | 0.364 | 1 | 1 | cs | TRUE
10 | LV_3273-10_0_4_line_10 |  | 9 | 10 | 0.077679 | 0.125 | 0.08 | 261 | 0 | 0.364 | 1 | 1 | cs | TRUE
11 | LV_3273-10_0_4_line_11 |  | 9 | 11 | 0.046485 | 0.125 | 0.08 | 261 | 0 | 0.364 | 1 | 1 | cs | TRUE
12 | LV_3273-10_0_4_line_12 |  | 10 | 12 | 0.048773 | 0.125 | 0.08 | 261 | 0 | 0.364 | 1 | 1 | cs | TRUE
13 | LV_3273-10_0_4_line_13 |  | 11 | 16 | 0.032208 | 0.125 | 0.08 | 261 | 0 | 0.364 | 1 | 1 | cs | TRUE
14 | LV_3273-10_0_4_line_14 |  | 13 | 14 | 0.056229 | 0.125 | 0.08 | 261 | 0 | 0.364 | 1 | 1 | cs | TRUE
15 | LV_3273-10_0_4_line_15 |  | 13 | 15 | 0.01763 | 0.125 | 0.08 | 261 | 0 | 0.364 | 1 | 1 | cs | TRUE
16 | LV_3273-10_0_4_line_16 |  | 14 | 16 | 0.084689 | 0.125 | 0.08 | 261 | 0 | 0.364 | 1 | 1 | cs | TRUE
17 | LV_3273-10_0_4_line_17 |  | 15 | 17 | 0.045504 | 0.125 | 0.08 | 261 | 0 | 0.364 | 1 | 1 | cs | TRUE
18 | LV_3273-10_0_4_line_18 |  | 16 | 18 | 0.088472 | 0.125 | 0.08 | 261 | 0 | 0.364 | 1 | 1 | cs | TRUE
19 | LV_3273-10_0_4_line_19 |  | 16 | 19 | 0.026114 | 0.125 | 0.08 | 261 | 0 | 0.364 | 1 | 1 | cs | TRUE
20 | LV_3273-10_0_4_line_20 |  | 19 | 40 | 0.045706 | 0.125 | 0.08 | 261 | 0 | 0.364 | 1 | 1 | cs | TRUE
21 | LV_3273-10_0_4_line_21 |  | 20 | 32 | 0.010938 | 0.125 | 0.08 | 261 | 0 | 0.364 | 1 | 1 | cs | TRUE
22 | LV_3273-10_0_4_line_22 |  | 21 | 22 | 0.019001 | 0.125 | 0.08 | 261 | 0 | 0.364 | 1 | 1 | cs | TRUE
23 | LV_3273-10_0_4_line_23 |  | 21 | 23 | 0.011784 | 0.125 | 0.08 | 261 | 0 | 0.364 | 1 | 1 | cs | TRUE
24 | LV_3273-10_0_4_line_24 |  | 22 | 24 | 0.00899 | 0.125 | 0.08 | 261 | 0 | 0.364 | 1 | 1 | cs | TRUE
25 | LV_3273-10_0_4_line_25 |  | 23 | 25 | 0.007544 | 0.125 | 0.08 | 261 | 0 | 0.364 | 1 | 1 | cs | TRUE
26 | LV_3273-10_0_4_line_26 |  | 23 | 26 | 0.0036818 | 0.125 | 0.08 | 261 | 0 | 0.364 | 1 | 1 | cs | TRUE
27 | LV_3273-10_0_4_line_27 |  | 24 | 27 | 0.010269 | 0.125 | 0.08 | 261 | 0 | 0.364 | 1 | 1 | cs | TRUE
28 | LV_3273-10_0_4_line_28 |  | 25 | 28 | 0.012606 | 0.125 | 0.08 | 261 | 0 | 0.364 | 1 | 1 | cs | TRUE
29 | LV_3273-10_0_4_line_29 |  | 26 | 29 | 0.030278 | 0.125 | 0.08 | 261 | 0 | 0.364 | 1 | 1 | cs | TRUE
30 | LV_3273-10_0_4_line_30 |  | 27 | 30 | 0.011291 | 0.125 | 0.08 | 261 | 0 | 0.364 | 1 | 1 | cs | TRUE
31 | LV_3273-10_0_4_line_31 |  | 28 | 31 | 0.0049038 | 0.125 | 0.08 | 261 | 0 | 0.364 | 1 | 1 | cs | TRUE
32 | LV_3273-10_0_4_line_32 |  | 29 | 32 | 0.020157 | 0.125 | 0.08 | 261 | 0 | 0.364 | 1 | 1 | cs | TRUE
33 | LV_3273-10_0_4_line_33 |  | 30 | 48 | 0.041353 | 0.125 | 0.08 | 261 | 0 | 0.364 | 1 | 1 | cs | TRUE
34 | LV_3273-10_0_4_line_34 |  | 31 | 33 | 0.033784 | 0.125 | 0.08 | 261 | 0 | 0.364 | 1 | 1 | cs | TRUE
35 | LV_3273-10_0_4_line_35 |  | 32 | 44 | 0.022362 | 0.125 | 0.08 | 261 | 0 | 0.364 | 1 | 1 | cs | TRUE
36 | LV_3273-10_0_4_line_36 |  | 32 | 45 | 0.019756 | 0.125 | 0.08 | 261 | 0 | 0.364 | 1 | 1 | cs | TRUE
37 | LV_3273-10_0_4_line_37 |  | 33 | 34 | 0.010455 | 0.125 | 0.08 | 261 | 0 | 0.364 | 1 | 1 | cs | TRUE
38 | LV_3273-10_0_4_line_38 |  | 33 | 35 | 0.0079518 | 0.125 | 0.08 | 261 | 0 | 0.364 | 1 | 1 | cs | TRUE
39 | LV_3273-10_0_4_line_39 |  | 34 | 36 | 0.03728 | 0.125 | 0.08 | 261 | 0 | 0.364 | 1 | 1 | cs | TRUE
40 | LV_3273-10_0_4_line_40 |  | 35 | 37 | 0.0085008 | 0.125 | 0.08 | 261 | 0 | 0.364 | 1 | 1 | cs | TRUE
41 | LV_3273-10_0_4_line_41 |  | 36 | 43 | 0.013744 | 0.125 | 0.08 | 261 | 0 | 0.364 | 1 | 1 | cs | TRUE
42 | LV_3273-10_0_4_line_42 |  | 37 | 54 | 0.008662 | 0.125 | 0.08 | 261 | 0 | 0.364 | 1 | 1 | cs | TRUE
43 | LV_3273-10_0_4_line_43 |  | 38 | 39 | 0.017422 | 0.125 | 0.08 | 261 | 0 | 0.364 | 1 | 1 | cs | TRUE
44 | LV_3273-10_0_4_line_44 |  | 38 | 40 | 0.076832 | 0.125 | 0.08 | 261 | 0 | 0.364 | 1 | 1 | cs | TRUE
45 | LV_3273-10_0_4_line_45 |  | 39 | 41 | 0.0090197 | 0.125 | 0.08 | 261 | 0 | 0.364 | 1 | 1 | cs | TRUE
46 | LV_3273-10_0_4_line_46 |  | 41 | 42 | 0.058977 | 0.125 | 0.08 | 261 | 0 | 0.364 | 1 | 1 | cs | TRUE
47 | LV_3273-10_0_4_line_47 |  | 42 | 86 | 0.0052344 | 0.125 | 0.08 | 261 | 0 | 0.364 | 1 | 1 | cs | TRUE
48 | LV_3273-10_0_4_line_48 |  | 44 | 46 | 0.01247 | 0.125 | 0.08 | 261 | 0 | 0.364 | 1 | 1 | cs | TRUE
49 | LV_3273-10_0_4_line_49 |  | 46 | 47 | 0.0094198 | 0.125 | 0.08 | 261 | 0 | 0.364 | 1 | 1 | cs | TRUE
50 | LV_3273-10_0_4_line_50 |  | 47 | 98 | 0.024901 | 0.125 | 0.08 | 261 | 0 | 0.364 | 1 | 1 | cs | TRUE
51 | LV_3273-10_0_4_line_51 |  | 48 | 52 | 0.027962 | 0.125 | 0.08 | 261 | 0 | 0.364 | 1 | 1 | cs | TRUE
52 | LV_3273-10_0_4_line_52 |  | 49 | 50 | 0.0045207 | 0.125 | 0.08 | 261 | 0 | 0.364 | 1 | 1 | cs | TRUE
53 | LV_3273-10_0_4_line_53 |  | 49 | 51 | 0.021787 | 0.125 | 0.08 | 261 | 0 | 0.364 | 1 | 1 | cs | TRUE
54 | LV_3273-10_0_4_line_54 |  | 50 | 52 | 0.012198 | 0.125 | 0.08 | 261 | 0 | 0.364 | 1 | 1 | cs | TRUE
55 | LV_3273-10_0_4_line_55 |  | 52 | 53 | 0.025096 | 0.125 | 0.08 | 261 | 0 | 0.364 | 1 | 3 | cs | TRUE
56 | LV_3273-10_0_4_line_56 |  | 53 | 55 | 0.017163 | 0.125 | 0.08 | 261 | 0 | 0.364 | 1 | 1 | cs | TRUE
57 | LV_3273-10_0_4_line_57 |  | 53 | 56 | 0.0075658 | 0.125 | 0.08 | 261 | 0 | 0.364 | 1 | 3 | cs | TRUE
58 | LV_3273-10_0_4_line_58 |  | 55 | 58 | 0.0071794 | 0.125 | 0.08 | 261 | 0 | 0.364 | 1 | 1 | cs | TRUE
59 | LV_3273-10_0_4_line_59 |  | 56 | 90 | 0.0098256 | 0.125 | 0.08 | 261 | 0 | 0.364 | 1 | 3 | cs | TRUE
60 | LV_3273-10_0_4_line_60 |  | 57 | 58 | 0.013489 | 0.125 | 0.08 | 261 | 0 | 0.364 | 1 | 1 | cs | TRUE
61 | LV_3273-10_0_4_line_61 |  | 59 | 60 | 0.014685 | 0.125 | 0.08 | 261 | 0 | 0.364 | 1 | 3 | cs | TRUE
62 | LV_3273-10_0_4_line_62 |  | 59 | 61 | 0.0097411 | 0.125 | 0.08 | 261 | 0 | 0.364 | 1 | 3 | cs | TRUE
63 | LV_3273-10_0_4_line_63 |  | 60 | 62 | 0.011717 | 0.125 | 0.08 | 261 | 0 | 0.364 | 1 | 3 | cs | TRUE
64 | LV_3273-10_0_4_line_64 |  | 61 | 63 | 0.019067 | 0.125 | 0.08 | 261 | 0 | 0.364 | 1 | 3 | cs | TRUE
65 | LV_3273-10_0_4_line_65 |  | 62 | 64 | 0.026873 | 0.125 | 0.08 | 261 | 0 | 0.364 | 1 | 3 | cs | TRUE
66 | LV_3273-10_0_4_line_66 |  | 63 | 65 | 0.018893 | 0.125 | 0.08 | 261 | 0 | 0.364 | 1 | 3 | cs | TRUE
67 | LV_3273-10_0_4_line_67 |  | 64 | 101 | 0.005745 | 0.125 | 0.08 | 261 | 0 | 0.364 | 1 | 3 | cs | TRUE
68 | LV_3273-10_0_4_line_68 |  | 65 | 93 | 0.044266 | 0.125 | 0.08 | 261 | 0 | 0.364 | 1 | 3 | cs | TRUE
69 | LV_3273-10_0_4_line_69 |  | 65 | 94 | 0.022659 | 0.125 | 0.08 | 261 | 0 | 0.364 | 1 | 1 | cs | TRUE
70 | LV_3273-10_0_4_line_70 |  | 65 | 92 | 0.017128 | 0.125 | 0.08 | 261 | 0 | 0.364 | 1 | 3 | cs | TRUE
71 | LV_3273-10_0_4_line_71 |  | 66 | 67 | 0.023521 | 0.125 | 0.08 | 261 | 0 | 0.364 | 1 | 3 | cs | TRUE
72 | LV_3273-10_0_4_line_72 |  | 66 | 68 | 0.010393 | 0.125 | 0.08 | 261 | 0 | 0.364 | 1 | 3 | cs | TRUE
73 | LV_3273-10_0_4_line_73 |  | 67 | 69 | 0.0029271 | 0.125 | 0.08 | 261 | 0 | 0.364 | 1 | 3 | cs | TRUE
74 | LV_3273-10_0_4_line_74 |  | 68 | 70 | 0.006202 | 0.125 | 0.08 | 261 | 0 | 0.364 | 1 | 3 | cs | TRUE
75 | LV_3273-10_0_4_line_75 |  | 68 | 71 | 0.011936 | 0.125 | 0.08 | 261 | 0 | 0.364 | 1 | 1 | cs | TRUE
76 | LV_3273-10_0_4_line_76 |  | 69 | 72 | 0.0040786 | 0.125 | 0.08 | 261 | 0 | 0.364 | 1 | 3 | cs | TRUE
77 | LV_3273-10_0_4_line_77 |  | 70 | 73 | 0.03444 | 0.125 | 0.08 | 261 | 0 | 0.364 | 1 | 3 | cs | TRUE
78 | LV_3273-10_0_4_line_78 |  | 72 | 74 | 0.011713 | 0.125 | 0.08 | 261 | 0 | 0.364 | 1 | 3 | cs | TRUE
79 | LV_3273-10_0_4_line_79 |  | 73 | 75 | 0.013585 | 0.125 | 0.08 | 261 | 0 | 0.364 | 1 | 3 | cs | TRUE
80 | LV_3273-10_0_4_line_80 |  | 74 | 80 | 0.010646 | 0.125 | 0.08 | 261 | 0 | 0.364 | 1 | 3 | cs | TRUE
81 | LV_3273-10_0_4_line_81 |  | 75 | 148 | 0.0067749 | 0.125 | 0.08 | 261 | 0 | 0.364 | 1 | 3 | cs | TRUE
82 | LV_3273-10_0_4_line_82 |  | 76 | 77 | 0.022261 | 0.125 | 0.08 | 261 | 0 | 0.364 | 1 | 1 | cs | TRUE
83 | LV_3273-10_0_4_line_83 |  | 77 | 120 | 0.029522 | 0.125 | 0.08 | 261 | 0 | 0.364 | 1 | 1 | cs | TRUE
84 | LV_3273-10_0_4_line_84 |  | 78 | 79 | 0.013199 | 0.125 | 0.08 | 261 | 0 | 0.364 | 1 | 1 | cs | TRUE
85 | LV_3273-10_0_4_line_85 |  | 79 | 84 | 0.011363 | 0.125 | 0.08 | 261 | 0 | 0.364 | 1 | 1 | cs | TRUE
86 | LV_3273-10_0_4_line_86 |  | 80 | 81 | 0.029016 | 0.125 | 0.08 | 261 | 0 | 0.364 | 1 | 1 | cs | TRUE
87 | LV_3273-10_0_4_line_87 |  | 80 | 82 | 0.018184 | 0.125 | 0.08 | 261 | 0 | 0.364 | 1 | 3 | cs | TRUE
88 | LV_3273-10_0_4_line_88 |  | 82 | 83 | 0.017065 | 0.125 | 0.08 | 261 | 0 | 0.364 | 1 | 1 | cs | TRUE
89 | LV_3273-10_0_4_line_89 |  | 84 | 85 | 0.041224 | 0.125 | 0.08 | 261 | 0 | 0.364 | 1 | 1 | cs | TRUE
90 | LV_3273-10_0_4_line_90 |  | 85 | 96 | 0.035707 | 0.125 | 0.08 | 261 | 0 | 0.364 | 1 | 3 | cs | TRUE
91 | LV_3273-10_0_4_line_91 |  | 86 | 87 | 0.017288 | 0.125 | 0.08 | 261 | 0 | 0.364 | 1 | 1 | cs | TRUE
92 | LV_3273-10_0_4_line_92 |  | 87 | 88 | 0.013493 | 0.125 | 0.08 | 261 | 0 | 0.364 | 1 | 1 | cs | TRUE
93 | LV_3273-10_0_4_line_93 |  | 88 | 89 | 0.042412 | 0.125 | 0.08 | 261 | 0 | 0.364 | 1 | 1 | cs | TRUE
94 | LV_3273-10_0_4_line_94 |  | 89 | 95 | 0.075843 | 0.125 | 0.08 | 261 | 0 | 0.364 | 1 | 1 | cs | TRUE
95 | LV_3273-10_0_4_line_95 |  | 90 | 91 | 0.0085057 | 0.125 | 0.08 | 261 | 0 | 0.364 | 1 | 3 | cs | TRUE
96 | LV_3273-10_0_4_line_96 |  | 91 | 92 | 0.014775 | 0.125 | 0.08 | 261 | 0 | 0.364 | 1 | 3 | cs | TRUE
97 | LV_3273-10_0_4_line_97 |  | 93 | 97 | 0.002581 | 0.125 | 0.08 | 261 | 0 | 0.364 | 1 | 3 | cs | TRUE
98 | LV_3273-10_0_4_line_98 |  | 94 | 99 | 0.018581 | 0.125 | 0.08 | 261 | 0 | 0.364 | 1 | 1 | cs | TRUE
99 | LV_3273-10_0_4_line_99 |  | 96 | 97 | 0.0022315 | 0.125 | 0.08 | 261 | 0 | 0.364 | 1 | 3 | cs | TRUE
100 | LV_3273-10_0_4_line_100 |  | 99 | 100 | 0.012822 | 0.125 | 0.08 | 261 | 0 | 0.364 | 1 | 1 | cs | TRUE
101 | LV_3273-10_0_4_line_101 |  | 100 | 113 | 0.012203 | 0.125 | 0.08 | 261 | 0 | 0.364 | 1 | 1 | cs | TRUE
102 | LV_3273-10_0_4_line_102 |  | 101 | 102 | 0.024512 | 0.125 | 0.08 | 261 | 0 | 0.364 | 1 | 1 | cs | TRUE
103 | LV_3273-10_0_4_line_103 |  | 101 | 103 | 0.013489 | 0.125 | 0.08 | 261 | 0 | 0.364 | 1 | 3 | cs | TRUE
104 | LV_3273-10_0_4_line_104 |  | 102 | 104 | 0.0077525 | 0.125 | 0.08 | 261 | 0 | 0.364 | 1 | 1 | cs | TRUE
105 | LV_3273-10_0_4_line_105 |  | 103 | 105 | 0.0050593 | 0.125 | 0.08 | 261 | 0 | 0.364 | 1 | 3 | cs | TRUE
106 | LV_3273-10_0_4_line_106 |  | 104 | 106 | 0.0078202 | 0.125 | 0.08 | 261 | 0 | 0.364 | 1 | 1 | cs | TRUE
107 | LV_3273-10_0_4_line_107 |  | 105 | 107 | 0.0079033 | 0.125 | 0.08 | 261 | 0 | 0.364 | 1 | 3 | cs | TRUE
108 | LV_3273-10_0_4_line_108 |  | 106 | 108 | 0.033141 | 0.125 | 0.08 | 261 | 0 | 0.364 | 1 | 1 | cs | TRUE
109 | LV_3273-10_0_4_line_109 |  | 107 | 116 | 0.021485 | 0.125 | 0.08 | 261 | 0 | 0.364 | 1 | 3 | cs | TRUE
110 | LV_3273-10_0_4_line_110 |  | 108 | 109 | 0.029319 | 0.125 | 0.08 | 261 | 0 | 0.364 | 1 | 1 | cs | TRUE
111 | LV_3273-10_0_4_line_111 |  | 108 | 110 | 0.024261 | 0.125 | 0.08 | 261 | 0 | 0.364 | 1 | 1 | cs | TRUE
112 | LV_3273-10_0_4_line_112 |  | 111 | 112 | 0.01658 | 0.125 | 0.08 | 261 | 0 | 0.364 | 1 | 1 | cs | TRUE
113 | LV_3273-10_0_4_line_113 |  | 112 | 124 | 0.031787 | 0.125 | 0.08 | 261 | 0 | 0.364 | 1 | 3 | cs | TRUE
114 | LV_3273-10_0_4_line_114 |  | 112 | 123 | 0.016182 | 0.125 | 0.08 | 261 | 0 | 0.364 | 1 | 3 | cs | TRUE
115 | LV_3273-10_0_4_line_115 |  | 113 | 117 | 0.04202 | 0.125 | 0.08 | 261 | 0 | 0.364 | 1 | 1 | cs | TRUE
116 | LV_3273-10_0_4_line_116 |  | 114 | 115 | 0.01029 | 0.125 | 0.08 | 261 | 0 | 0.364 | 1 | 3 | cs | TRUE
117 | LV_3273-10_0_4_line_117 |  | 114 | 116 | 0.011683 | 0.125 | 0.08 | 261 | 0 | 0.364 | 1 | 3 | cs | TRUE
118 | LV_3273-10_0_4_line_118 |  | 115 | 118 | 0.015822 | 0.125 | 0.08 | 261 | 0 | 0.364 | 1 | 3 | cs | TRUE
119 | LV_3273-10_0_4_line_119 |  | 117 | 119 | 0.041755 | 0.125 | 0.08 | 261 | 0 | 0.364 | 1 | 1 | cs | TRUE
120 | LV_3273-10_0_4_line_120 |  | 117 | 120 | 0.0015716 | 0.125 | 0.08 | 261 | 0 | 0.364 | 1 | 1 | cs | TRUE
121 | LV_3273-10_0_4_line_121 |  | 118 | 121 | 0.0006787 | 0.125 | 0.08 | 261 | 0 | 0.364 | 1 | 3 | cs | TRUE
122 | LV_3273-10_0_4_line_122 |  | 119 | 127 | 0.025019 | 0.125 | 0.08 | 261 | 0 | 0.364 | 1 | 1 | cs | TRUE
123 | LV_3273-10_0_4_line_123 |  | 121 | 122 | 0.018263 | 0.125 | 0.08 | 261 | 0 | 0.364 | 1 | 3 | cs | TRUE
124 | LV_3273-10_0_4_line_124 |  | 122 | 123 | 0.0088668 | 0.125 | 0.08 | 261 | 0 | 0.364 | 1 | 3 | cs | TRUE
125 | LV_3273-10_0_4_line_125 |  | 124 | 125 | 0.0094413 | 0.125 | 0.08 | 261 | 0 | 0.364 | 1 | 3 | cs | TRUE
126 | LV_3273-10_0_4_line_126 |  | 125 | 126 | 0.04135 | 0.125 | 0.08 | 261 | 0 | 0.364 | 1 | 3 | cs | TRUE
127 | LV_3273-10_0_4_line_127 |  | 126 | 130 | 0.047664 | 0.125 | 0.08 | 261 | 0 | 0.364 | 1 | 3 | cs | TRUE
128 | LV_3273-10_0_4_line_128 |  | 127 | 128 | 0.0012203 | 0.125 | 0.08 | 261 | 0 | 0.364 | 1 | 1 | cs | TRUE
129 | LV_3273-10_0_4_line_129 |  | 128 | 129 | 0.010895 | 0.125 | 0.08 | 261 | 0 | 0.364 | 1 | 1 | cs | TRUE
130 | LV_3273-10_0_4_line_130 |  | 130 | 131 | 0.013184 | 0.125 | 0.08 | 261 | 0 | 0.364 | 1 | 3 | cs | TRUE
131 | LV_3273-10_0_4_line_131 |  | 131 | 132 | 0.02605 | 0.125 | 0.08 | 261 | 0 | 0.364 | 1 | 3 | cs | TRUE
132 | LV_3273-10_0_4_line_132 |  | 132 | 133 | 0.029436 | 0.125 | 0.08 | 261 | 0 | 0.364 | 1 | 3 | cs | TRUE
133 | LV_3273-10_0_4_line_133 |  | 133 | 134 | 0.016959 | 0.125 | 0.08 | 261 | 0 | 0.364 | 1 | 3 | cs | TRUE
134 | LV_3273-10_0_4_line_134 |  | 134 | 135 | 0.0027784 | 0.125 | 0.08 | 261 | 0 | 0.364 | 1 | 1 | cs | TRUE
135 | LV_3273-10_0_4_line_135 |  | 134 | 136 | 0.013312 | 0.125 | 0.08 | 261 | 0 | 0.364 | 1 | 3 | cs | TRUE
136 | LV_3273-10_0_4_line_136 |  | 135 | 137 | 0.034714 | 0.125 | 0.08 | 261 | 0 | 0.364 | 1 | 1 | cs | TRUE
137 | LV_3273-10_0_4_line_137 |  | 136 | 138 | 0.005148 | 0.125 | 0.08 | 261 | 0 | 0.364 | 1 | 3 | cs | TRUE
138 | LV_3273-10_0_4_line_138 |  | 138 | 139 | 0.036637 | 0.125 | 0.08 | 261 | 0 | 0.364 | 1 | 3 | cs | TRUE
139 | LV_3273-10_0_4_line_139 |  | 139 | 140 | 0.0077826 | 0.125 | 0.08 | 261 | 0 | 0.364 | 1 | 3 | cs | TRUE
140 | LV_3273-10_0_4_line_140 |  | 140 | 141 | 0.012536 | 0.125 | 0.08 | 261 | 0 | 0.364 | 1 | 1 | cs | TRUE
141 | LV_3273-10_0_4_line_141 |  | 140 | 142 | 0.010731 | 0.125 | 0.08 | 261 | 0 | 0.364 | 1 | 3 | cs | TRUE
142 | LV_3273-10_0_4_line_142 |  | 141 | 143 | 1.4695e-05 | 0.125 | 0.08 | 261 | 0 | 0.364 | 1 | 1 | cs | TRUE
143 | LV_3273-10_0_4_line_143 |  | 142 | 144 | 0.022822 | 0.125 | 0.08 | 261 | 0 | 0.364 | 1 | 3 | cs | TRUE
144 | LV_3273-10_0_4_line_144 |  | 143 | 145 | 0.020768 | 0.125 | 0.08 | 261 | 0 | 0.364 | 1 | 1 | cs | TRUE
145 | LV_3273-10_0_4_line_145 |  | 144 | 146 | 0.010291 | 0.125 | 0.08 | 261 | 0 | 0.364 | 1 | 3 | cs | TRUE
146 | LV_3273-10_0_4_line_146 |  | 145 | 147 | 0.021825 | 0.125 | 0.08 | 261 | 0 | 0.364 | 1 | 1 | cs | TRUE
147 | LV_3273-10_0_4_line_147 |  | 146 | 150 | 0.006318 | 0.125 | 0.08 | 261 | 0 | 0.364 | 1 | 1 | cs | TRUE
148 | LV_3273-10_0_4_line_148 |  | 146 | 149 | 0.0048818 | 0.125 | 0.08 | 261 | 0 | 0.364 | 1 | 3 | cs | TRUE
149 | LV_3273-10_0_4_line_149 |  | 148 | 149 | 0.0072763 | 0.125 | 0.08 | 261 | 0 | 0.364 | 1 | 3 | cs | TRUE

## trafo
| name | std_type | hv_bus | lv_bus | sn_mva | vn_hv_kv | vn_lv_kv | vk_percent | vkr_percent | pfe_kw | i0_percent | shift_degree | tap_side | tap_neutral | tap_min | tap_max | tap_step_percent | tap_step_degree | tap_pos | tap_phase_shifter | parallel | df | in_service
0 | LV_3273-10_0_4_trafo_67 | 0.63 MVA 20/0.4 kV | 151 | 85 | 0.63 | 20 | 0.4 | 6 | 1.206 | 1.65 | 0.2619 | 150 | hv | 0 | -2 | 2 | 2.5 | 0 | 0 | FALSE | 1 | 1 | TRUE

## line_geodata
| x0 | y0 | x1 | y1 | x2 | y2 | x3 | y3 | x4 | y4
0 | 2751570.1384 | 1227288.8882 | 2751568.9494 | 1227290.5737
1 | 2751570.1384 | 1227288.8882 | 2751582.8399 | 1227270.8823
2 | 2751565.7495 | 1227315.611 | 2751565.8416 | 1227313.3212 | 2751568.1284 | 1227291.7376 | 2751568.9494 | 1227290.5737
3 | 2751598.8141 | 1227257.01 | 2751582.8399 | 1227270.8823 | 2751582.8399 | 1227270.8823
4 | 2751560.7009 | 1227352.2701 | 2751564.6613 | 1227342.6623 | 2751565.7495 | 1227315.611
5 | 2751598.8141 | 1227257.01 | 2751625.9599 | 1227238.8963 | 2751628.318 | 1227234.9429
6 | 2751598.8141 | 1227257.01 | 2751604.0415 | 1227244.8982
7 | 2751560.7009 | 1227352.2701 | 2751587.0493 | 1227359.1587 | 2751613.1525 | 1227359.1646
8 | 2751662.2898 | 1227187.3095 | 2751638.6822 | 1227208.6374 | 2751631.4812 | 1227229.6397 | 2751628.318 | 1227234.9429
9 | 2751613.1525 | 1227359.1646 | 2751625.3829 | 1227359.1674
10 | 2751662.2898 | 1227187.3095 | 2751624.4486 | 1227119.4713
11 | 2751662.2898 | 1227187.3095 | 2751664.5055 | 1227185.3077 | 2751696.9885 | 1227156.377
12 | 2751624.4486 | 1227119.4713 | 2751609.094 | 1227136.6846 | 2751586.4043 | 1227148.9399
13 | 2751721.2807 | 1227135.2327 | 2751709.0435 | 1227145.6403 | 2751696.9885 | 1227156.377
14 | 2751626.0462 | 1227031.2652 | 2751664.1476 | 1227072.7183
15 | 2751626.0462 | 1227031.2652 | 2751634.1693 | 1227015.618
16 | 2751721.2807 | 1227135.2327 | 2751664.1476 | 1227072.7183
17 | 2751650.9963 | 1226974.9994 | 2751650.5213 | 1226990.3628 | 2751637.6816 | 1227008.8524 | 2751634.1693 | 1227015.618
18 | 2751721.2807 | 1227135.2327 | 2751778.9621 | 1227202.3156
19 | 2751741.1731 | 1227118.3144 | 2751721.2807 | 1227135.2327
20 | 2751772.5717 | 1227085.1053 | 2751741.645 | 1227117.9131 | 2751741.1731 | 1227118.3144
21 | 2751636.321 | 1227359.1698 | 2751625.3829 | 1227359.1674
22 | 2751681.7418 | 1227387.5993 | 2751687.0105 | 1227369.3436
23 | 2751690.278 | 1227358.0219 | 2751687.0105 | 1227369.3436
24 | 2751681.7418 | 1227387.5993 | 2751679.9803 | 1227393.703 | 2751678.8926 | 1227396.1054
25 | 2751690.278 | 1227358.0219 | 2751697.8006 | 1227357.4536
26 | 2751690.278 | 1227358.0219 | 2751686.5984 | 1227357.8961
27 | 2751674.6572 | 1227405.4603 | 2751678.8926 | 1227396.1054
28 | 2751697.8006 | 1227357.4536 | 2751706.4527 | 1227356.7999 | 2751710.1494 | 1227355.4673
29 | 2751686.5984 | 1227357.8961 | 2751656.3381 | 1227356.8614
30 | 2751670.0003 | 1227415.7464 | 2751674.6572 | 1227405.4603
31 | 2751714.7626 | 1227353.8044 | 2751710.1494 | 1227355.4673
32 | 2751636.321 | 1227359.1698 | 2751655.6783 | 1227356.8388 | 2751656.3381 | 1227356.8614
33 | 2751670.0003 | 1227415.7464 | 2751706.9842 | 1227434.246
34 | 2751746.1481 | 1227341.3425 | 2751729.2435 | 1227348.5846 | 2751714.7626 | 1227353.8044
35 | 2751636.321 | 1227359.1698 | 2751643.114 | 1227337.8648
36 | 2751636.321 | 1227359.1698 | 2751645.0379 | 1227376.899
37 | 2751751.3914 | 1227332.2902 | 2751746.1481 | 1227341.3425
38 | 2751746.1481 | 1227341.3425 | 2751745.9983 | 1227349.2929
39 | 2751751.3914 | 1227332.2902 | 2751787.9718 | 1227325.0995
40 | 2751745.9983 | 1227349.2929 | 2751745.8912 | 1227354.9706 | 2751745.5713 | 1227357.7745
41 | 2751801.4575 | 1227322.4485 | 2751787.9718 | 1227325.0995
42 | 2751744.5893 | 1227366.3806 | 2751745.5713 | 1227357.7745
43 | 2751854.3777 | 1227089.0602 | 2751846.8448 | 1227104.7697
44 | 2751772.5717 | 1227085.1053 | 2751846.8448 | 1227104.7697
45 | 2751854.3777 | 1227089.0602 | 2751858.2775 | 1227080.9272
46 | 2751856.6192 | 1227025.6468 | 2751862.2102 | 1227038.8058 | 2751867.4485 | 1227055.7883 | 2751864.5389 | 1227067.8695 | 2751858.2775 | 1227080.9272
47 | 2751856.6192 | 1227025.6468 | 2751854.5723 | 1227020.8292
48 | 2751646.9021 | 1227325.9841 | 2751643.114 | 1227337.8648
49 | 2751646.9021 | 1227325.9841 | 2751649.7636 | 1227317.0095
50 | 2751647.3737 | 1227293.2915 | 2751652.3601 | 1227308.8661 | 2751649.7636 | 1227317.0095
51 | 2751731.9924 | 1227446.7553 | 2751706.9842 | 1227434.246
52 | 2751735.3951 | 1227435.0414 | 2751736.6561 | 1227430.7002
53 | 2751740.4908 | 1227409.371 | 2751739.6405 | 1227420.4263 | 2751736.6561 | 1227430.7002
54 | 2751731.9924 | 1227446.7553 | 2751735.3951 | 1227435.0414
55 | 2751731.9924 | 1227446.7553 | 2751753.3785 | 1227459.9905
56 | 2751753.3785 | 1227459.9905 | 2751766.7191 | 1227470.788
57 | 2751753.3785 | 1227459.9905 | 2751759.5387 | 1227455.5981
58 | 2751772.2997 | 1227475.3047 | 2751766.7191 | 1227470.788
59 | 2751768.8531 | 1227453.8026 | 2751761.7658 | 1227454.0101 | 2751759.5387 | 1227455.5981
60 | 2751782.7848 | 1227483.7911 | 2751772.2997 | 1227475.3047
61 | 2751811.137 | 1227511.8557 | 2751802.64 | 1227499.8613
62 | 2751802.64 | 1227499.8613 | 2751803.9889 | 1227490.214
63 | 2751811.137 | 1227511.8557 | 2751820.6802 | 1227518.6537
64 | 2751806.6291 | 1227471.3307 | 2751803.9889 | 1227490.214
65 | 2751820.6802 | 1227518.6537 | 2751842.568 | 1227534.2452
66 | 2751809.2452 | 1227452.6201 | 2751806.6291 | 1227471.3307
67 | 2751847.2472 | 1227537.5784 | 2751842.568 | 1227534.2452
68 | 2751809.2452 | 1227452.6201 | 2751817.2298 | 1227420.2499 | 2751820.4715 | 1227409.8163
69 | 2751809.2452 | 1227452.6201 | 2751831.8762 | 1227453.7435
70 | 2751809.2452 | 1227452.6201 | 2751792.1243 | 1227453.1213
71 | 2751951.5154 | 1227280.9091 | 2751934.9742 | 1227297.6308
72 | 2751927.6655 | 1227305.0193 | 2751934.9742 | 1227297.6308
73 | 2751951.5154 | 1227280.9091 | 2751953.574 | 1227278.8281
74 | 2751927.6655 | 1227305.0193 | 2751925.545 | 1227310.8483
75 | 2751927.6655 | 1227305.0193 | 2751915.8899 | 1227306.9689
76 | 2751953.574 | 1227278.8281 | 2751956.4422 | 1227275.9285
77 | 2751925.545 | 1227310.8483 | 2751943.4302 | 1227322.2153 | 2751956.6437 | 1227323.1712
78 | 2751964.8907 | 1227267.8439 | 2751963.16 | 1227269.1375 | 2751956.4422 | 1227275.9285
79 | 2751956.6437 | 1227323.1712 | 2751970.1935 | 1227324.1514
80 | 2751973.4183 | 1227261.4703 | 2751964.8907 | 1227267.8439
81 | 2751976.9507 | 1227324.6403 | 2751970.1935 | 1227324.1514
82 | 2751898.5406 | 1227377.7086 | 2751906.8775 | 1227357.0672
83 | 2751898.5406 | 1227377.7086 | 2751887.4813 | 1227405.0803
84 | 2751846.8301 | 1227320.5922 | 2751859.7181 | 1227317.7454
85 | 2751846.8301 | 1227320.5922 | 2751844.9056 | 1227331.2194 | 2751844.7384 | 1227331.7569
86 | 2751973.4183 | 1227261.4703 | 2752000.4943 | 1227251.0378
87 | 2751973.4183 | 1227261.4703 | 2751968.5718 | 1227252.6162 | 2751965.5306 | 1227245.1189
88 | 2751965.5306 | 1227245.1189 | 2751959.9334 | 1227231.3206 | 2751959.332 | 1227229.2307
89 | 2751832.4942 | 1227371.1211 | 2751832.828 | 1227370.0466 | 2751844.7384 | 1227331.7569
90 | 2751821.8995 | 1227405.2206 | 2751832.4942 | 1227371.1211
91 | 2751848.1352 | 1227004.8157 | 2751848.505 | 1227006.5489 | 2751854.5723 | 1227020.8292
92 | 2751848.1352 | 1227004.8157 | 2751845.32 | 1226991.6195
93 | 2751845.32 | 1226991.6195 | 2751839.9312 | 1226966.3602 | 2751842.2059 | 1226949.9324
94 | 2751842.2059 | 1226949.9324 | 2751842.8881 | 1226945.0051 | 2751847.5582 | 1226916.2537 | 2751850.0089 | 1226891.5604 | 2751849.3151 | 1226874.6484
95 | 2751768.8531 | 1227453.8026 | 2751777.3552 | 1227453.5537
96 | 2751792.1243 | 1227453.1213 | 2751777.3552 | 1227453.5537
97 | 2751821.2373 | 1227407.3516 | 2751820.4715 | 1227409.8163
98 | 2751831.8762 | 1227453.7435 | 2751850.434 | 1227454.6647
99 | 2751821.8995 | 1227405.2206 | 2751821.2373 | 1227407.3516
100 | 2751863.2402 | 1227455.3005 | 2751850.434 | 1227454.6647
101 | 2751863.2402 | 1227455.3005 | 2751868.7131 | 1227444.393
102 | 2751847.2472 | 1227537.5784 | 2751867.2085 | 1227551.8041
103 | 2751847.2472 | 1227537.5784 | 2751854.0737 | 1227525.9444
104 | 2751867.2085 | 1227551.8041 | 2751869.9228 | 1227553.7386 | 2751873.6002 | 1227556.1896
105 | 2751856.6341 | 1227521.5808 | 2751854.0737 | 1227525.9444
106 | 2751880.1073 | 1227560.5269 | 2751873.6002 | 1227556.1896
107 | 2751856.6341 | 1227521.5808 | 2751860.6339 | 1227514.7643
108 | 2751905.7607 | 1227581.2007 | 2751896.33 | 1227571.3398 | 2751880.1073 | 1227560.5269
109 | 2751871.5072 | 1227496.2336 | 2751860.6339 | 1227514.7643
110 | 2751905.7607 | 1227581.2007 | 2751919.1506 | 1227574.9925 | 2751924.0531 | 1227561.2832
111 | 2751905.7607 | 1227581.2007 | 2751884.2994 | 1227592.5155
112 | 2751944.7594 | 1227503.3811 | 2751939.1767 | 1227518.9924
113 | 2751944.7594 | 1227503.3811 | 2751976.5412 | 1227502.8153
114 | 2751944.7594 | 1227503.3811 | 2751928.7298 | 1227501.1641
115 | 2751886.8925 | 1227406.5375 | 2751883.8128 | 1227414.2993 | 2751868.7131 | 1227444.393
116 | 2751877.4197 | 1227486.1572 | 2751886.8932 | 1227490.1741
117 | 2751877.4197 | 1227486.1572 | 2751871.5072 | 1227496.2336
118 | 2751901.4601 | 1227496.3507 | 2751886.8932 | 1227490.1741
119 | 2751886.8925 | 1227406.5375 | 2751927.9842 | 1227413.9528
120 | 2751886.8925 | 1227406.5375 | 2751887.4813 | 1227405.0803
121 | 2751901.4601 | 1227496.3507 | 2751902.085 | 1227496.6157
122 | 2751927.9842 | 1227413.9528 | 2751931.3339 | 1227414.5573 | 2751952.6062 | 1227418.3936
123 | 2751902.085 | 1227496.6157 | 2751905.1067 | 1227497.8969 | 2751919.9466 | 1227499.9494
124 | 2751919.9466 | 1227499.9494 | 2751928.7298 | 1227501.1641
125 | 2751976.5412 | 1227502.8153 | 2751985.9811 | 1227502.6472
126 | 2752027.3247 | 1227501.9111 | 2751985.9811 | 1227502.6472
127 | 2752027.3247 | 1227501.9111 | 2752033.1911 | 1227454.6091
128 | 2751952.6062 | 1227418.3936 | 2751953.8071 | 1227418.6102
129 | 2751964.5291 | 1227420.5438 | 2751953.8071 | 1227418.6102
130 | 2752034.8138 | 1227441.5252 | 2752033.1911 | 1227454.6091
131 | 2752034.8138 | 1227441.5252 | 2752038.0216 | 1227415.6735
132 | 2752041.6464 | 1227386.462 | 2752038.0216 | 1227415.6735
133 | 2752043.7348 | 1227369.632 | 2752041.6464 | 1227386.462
134 | 2752043.7348 | 1227369.632 | 2752044.0459 | 1227366.8711
135 | 2752043.7348 | 1227369.632 | 2752030.4798 | 1227368.4052
136 | 2752047.9329 | 1227332.3756 | 2752044.0459 | 1227366.8711
137 | 2752025.3537 | 1227367.9308 | 2752030.4798 | 1227368.4052
138 | 2752025.3537 | 1227367.9308 | 2752007.8703 | 1227366.3126 | 2752007.4561 | 1227371.2398 | 2751993.3806 | 1227369.9486
139 | 2751985.6317 | 1227369.2249 | 2751989.8072 | 1227369.6208 | 2751993.3806 | 1227369.9486
140 | 2751985.6317 | 1227369.2249 | 2751973.1521 | 1227368.0403
141 | 2751985.6317 | 1227369.2249 | 2751986.475 | 1227358.5276
142 | 2751973.1521 | 1227368.0403 | 2751973.1374 | 1227368.0389
143 | 2751988.2684 | 1227335.7763 | 2751986.475 | 1227358.5276
144 | 2751952.4622 | 1227366.0762 | 2751973.1374 | 1227368.0389
145 | 2751989.0771 | 1227325.5175 | 2751988.2684 | 1227335.7763
146 | 2751952.4622 | 1227366.0762 | 2751943.1431 | 1227365.1916 | 2751941.337 | 1227377.5245
147 | 2751995.3969 | 1227325.9794 | 2751989.0771 | 1227325.5175
148 | 2751989.0771 | 1227325.5175 | 2751984.208 | 1227325.1653
149 | 2751976.9507 | 1227324.6403 | 2751984.208 | 1227325.1653

## bus_geodata
| x | y | coords
0 | 2751570.1384 | 1227288.8882
1 | 2751568.9494 | 1227290.5737
2 | 2751582.8399 | 1227270.8823
3 | 2751565.7495 | 1227315.611
4 | 2751598.8141 | 1227257.01
5 | 2751560.7009 | 1227352.2701
6 | 2751628.318 | 1227234.9429
7 | 2751604.0415 | 1227244.8982
8 | 2751613.1525 | 1227359.1646
9 | 2751662.2898 | 1227187.3095
10 | 2751624.4486 | 1227119.4713
11 | 2751696.9885 | 1227156.377
12 | 2751586.4043 | 1227148.9399
13 | 2751626.0462 | 1227031.2652
14 | 2751664.1476 | 1227072.7183
15 | 2751634.1693 | 1227015.618
16 | 2751721.2807 | 1227135.2327
17 | 2751650.9963 | 1226974.9994
18 | 2751778.9621 | 1227202.3156
19 | 2751741.1731 | 1227118.3144
20 | 2751625.3829 | 1227359.1674
21 | 2751687.0105 | 1227369.3436
22 | 2751681.7418 | 1227387.5993
23 | 2751690.278 | 1227358.0219
24 | 2751678.8926 | 1227396.1054
25 | 2751697.8006 | 1227357.4536
26 | 2751686.5984 | 1227357.8961
27 | 2751674.6572 | 1227405.4603
28 | 2751710.1494 | 1227355.4673
29 | 2751656.3381 | 1227356.8614
30 | 2751670.0002 | 1227415.7464
31 | 2751714.7626 | 1227353.8044
32 | 2751636.321 | 1227359.1698
33 | 2751746.1481 | 1227341.3425
34 | 2751751.3914 | 1227332.2902
35 | 2751745.9983 | 1227349.2929
36 | 2751787.9718 | 1227325.0995
37 | 2751745.5713 | 1227357.7745
38 | 2751846.8448 | 1227104.7697
39 | 2751854.3777 | 1227089.0602
40 | 2751772.5717 | 1227085.1053
41 | 2751858.2775 | 1227080.9272
42 | 2751856.6192 | 1227025.6468
43 | 2751801.4575 | 1227322.4485
44 | 2751643.114 | 1227337.8648
45 | 2751645.0379 | 1227376.899
46 | 2751646.9021 | 1227325.9841
47 | 2751649.7636 | 1227317.0095
48 | 2751706.9842 | 1227434.246
49 | 2751736.6561 | 1227430.7002
50 | 2751735.3951 | 1227435.0414
51 | 2751740.4908 | 1227409.371
52 | 2751731.9924 | 1227446.7553
53 | 2751753.3785 | 1227459.9905
54 | 2751744.5893 | 1227366.3806
55 | 2751766.7191 | 1227470.788
56 | 2751759.5387 | 1227455.5981
57 | 2751782.7848 | 1227483.7911
58 | 2751772.2997 | 1227475.3047
59 | 2751802.64 | 1227499.8613
60 | 2751811.137 | 1227511.8557
61 | 2751803.9889 | 1227490.214
62 | 2751820.6802 | 1227518.6537
63 | 2751806.6291 | 1227471.3307
64 | 2751842.568 | 1227534.2452
65 | 2751809.2452 | 1227452.6201
66 | 2751934.9742 | 1227297.6308
67 | 2751951.5154 | 1227280.9091
68 | 2751927.6655 | 1227305.0193
69 | 2751953.574 | 1227278.8281
70 | 2751925.545 | 1227310.8482
71 | 2751915.8899 | 1227306.9689
72 | 2751956.4422 | 1227275.9285
73 | 2751956.6437 | 1227323.1712
74 | 2751964.8907 | 1227267.8439
75 | 2751970.1935 | 1227324.1514
76 | 2751906.8775 | 1227357.0672
77 | 2751898.5405 | 1227377.7086
78 | 2751859.7181 | 1227317.7454
79 | 2751846.8301 | 1227320.5922
80 | 2751973.4183 | 1227261.4703
81 | 2752000.4943 | 1227251.0378
82 | 2751965.5306 | 1227245.1189
83 | 2751959.332 | 1227229.2307
84 | 2751844.7384 | 1227331.7569
85 | 2751832.4942 | 1227371.1211
86 | 2751854.5723 | 1227020.8292
87 | 2751848.1352 | 1227004.8157
88 | 2751845.32 | 1226991.6195
89 | 2751842.2059 | 1226949.9324
90 | 2751768.8531 | 1227453.8026
91 | 2751777.3552 | 1227453.5537
92 | 2751792.1243 | 1227453.1213
93 | 2751820.4715 | 1227409.8163
94 | 2751831.8762 | 1227453.7435
95 | 2751849.3151 | 1226874.6484
96 | 2751821.8995 | 1227405.2206
97 | 2751821.2373 | 1227407.3516
98 | 2751647.3737 | 1227293.2915
99 | 2751850.434 | 1227454.6647
100 | 2751863.2402 | 1227455.3005
101 | 2751847.2472 | 1227537.5784
102 | 2751867.2085 | 1227551.8041
103 | 2751854.0737 | 1227525.9444
104 | 2751873.6002 | 1227556.1896
105 | 2751856.6341 | 1227521.5808
106 | 2751880.1073 | 1227560.5269
107 | 2751860.6339 | 1227514.7643
108 | 2751905.7607 | 1227581.2007
109 | 2751924.0531 | 1227561.2832
110 | 2751884.2994 | 1227592.5155
111 | 2751939.1767 | 1227518.9924
112 | 2751944.7594 | 1227503.3811
113 | 2751868.7131 | 1227444.393
114 | 2751877.4197 | 1227486.1572
115 | 2751886.8932 | 1227490.1741
116 | 2751871.5072 | 1227496.2336
117 | 2751886.8925 | 1227406.5375
118 | 2751901.4601 | 1227496.3507
119 | 2751927.9842 | 1227413.9528
120 | 2751887.4813 | 1227405.0803
121 | 2751902.085 | 1227496.6157
122 | 2751919.9466 | 1227499.9494
123 | 2751928.7298 | 1227501.1641
124 | 2751976.5412 | 1227502.8153
125 | 2751985.9811 | 1227502.6472
126 | 2752027.3247 | 1227501.9111
127 | 2751952.6062 | 1227418.3936
128 | 2751953.8071 | 1227418.6102
129 | 2751964.5291 | 1227420.5438
130 | 2752033.1911 | 1227454.6091
131 | 2752034.8138 | 1227441.5252
132 | 2752038.0216 | 1227415.6735
133 | 2752041.6464 | 1227386.462
134 | 2752043.7348 | 1227369.632
135 | 2752044.0459 | 1227366.8711
136 | 2752030.4798 | 1227368.4052
137 | 2752047.9329 | 1227332.3756
138 | 2752025.3537 | 1227367.9308
139 | 2751993.3806 | 1227369.9486
140 | 2751985.6317 | 1227369.2249
141 | 2751973.1521 | 1227368.0403
142 | 2751986.475 | 1227358.5276
143 | 2751973.1374 | 1227368.0389
144 | 2751988.2684 | 1227335.7763
145 | 2751952.4622 | 1227366.0762
146 | 2751989.0771 | 1227325.5175
147 | 2751941.337 | 1227377.5245
148 | 2751976.9507 | 1227324.6403
149 | 2751984.208 | 1227325.1653
150 | 2751995.3969 | 1227325.9794
151 | 2751846.8301 | 1227320.5922

## line_std_types
| c_nf_per_km | r_ohm_per_km | x_ohm_per_km | max_i_ka | type | q_mm2 | alpha | voltage_rating
NAYY 4x50 SE | 210 | 0.642 | 0.083 | 0.142 | cs | 50 | 0.00403 | LV
NAYY 4x120 SE | 264 | 0.225 | 0.08 | 0.242 | cs | 120 | 0.00403 | LV
NAYY 4x150 SE | 261 | 0.208 | 0.08 | 0.27 | cs | 150 | 0.00403 | LV
NA2XS2Y 1x95 RM/25 12/20 kV | 216 | 0.313 | 0.132 | 0.252 | cs | 95 | 0.00403 | MV
NA2XS2Y 1x185 RM/25 12/20 kV | 273 | 0.161 | 0.117 | 0.362 | cs | 185 | 0.00403 | MV
NA2XS2Y 1x240 RM/25 12/20 kV | 304 | 0.122 | 0.112 | 0.421 | cs | 240 | 0.00403 | MV
NA2XS2Y 1x95 RM/25 6/10 kV | 315 | 0.313 | 0.123 | 0.249 | cs | 95 | 0.00403 | MV
NA2XS2Y 1x185 RM/25 6/10 kV | 406 | 0.161 | 0.11 | 0.358 | cs | 185 | 0.00403 | MV
NA2XS2Y 1x240 RM/25 6/10 kV | 456 | 0.122 | 0.105 | 0.416 | cs | 240 | 0.00403 | MV
NA2XS2Y 1x150 RM/25 12/20 kV | 250 | 0.206 | 0.116 | 0.319 | cs | 150 | 0.00403 | MV
NA2XS2Y 1x120 RM/25 12/20 kV | 230 | 0.253 | 0.119 | 0.283 | cs | 120 | 0.00403 | MV
NA2XS2Y 1x70 RM/25 12/20 kV | 190 | 0.443 | 0.132 | 0.22 | cs | 70 | 0.00403 | MV
NA2XS2Y 1x150 RM/25 6/10 kV | 360 | 0.206 | 0.11 | 0.315 | cs | 150 | 0.00403 | MV
NA2XS2Y 1x120 RM/25 6/10 kV | 340 | 0.253 | 0.113 | 0.28 | cs | 120 | 0.00403 | MV
NA2XS2Y 1x70 RM/25 6/10 kV | 280 | 0.443 | 0.123 | 0.217 | cs | 70 | 0.00403 | MV
N2XS(FL)2Y 1x120 RM/35 64/110 kV | 112 | 0.153 | 0.166 | 0.366 | cs | 120 | 0.00393 | HV
N2XS(FL)2Y 1x185 RM/35 64/110 kV | 125 | 0.099 | 0.156 | 0.457 | cs | 185 | 0.00393 | HV
N2XS(FL)2Y 1x240 RM/35 64/110 kV | 135 | 0.075 | 0.149 | 0.526 | cs | 240 | 0.00393 | HV
N2XS(FL)2Y 1x300 RM/35 64/110 kV | 144 | 0.06 | 0.144 | 0.588 | cs | 300 | 0.00393 | HV
15-AL1/3-ST1A 0.4 | 11 | 1.8769 | 0.35 | 0.105 | ol | 16 | 0.00403 | LV
24-AL1/4-ST1A 0.4 | 11.25 | 1.2012 | 0.335 | 0.14 | ol | 24 | 0.00403 | LV
48-AL1/8-ST1A 0.4 | 12.2 | 0.5939 | 0.3 | 0.21 | ol | 48 | 0.00403 | LV
94-AL1/15-ST1A 0.4 | 13.2 | 0.306 | 0.29 | 0.35 | ol | 94 | 0.00403 | LV
34-AL1/6-ST1A 10.0 | 9.7 | 0.8342 | 0.36 | 0.17 | ol | 34 | 0.00403 | MV
48-AL1/8-ST1A 10.0 | 10.1 | 0.5939 | 0.35 | 0.21 | ol | 48 | 0.00403 | MV
70-AL1/11-ST1A 10.0 | 10.4 | 0.4132 | 0.339 | 0.29 | ol | 70 | 0.00403 | MV
94-AL1/15-ST1A 10.0 | 10.75 | 0.306 | 0.33 | 0.35 | ol | 94 | 0.00403 | MV
122-AL1/20-ST1A 10.0 | 11.1 | 0.2376 | 0.323 | 0.41 | ol | 122 | 0.00403 | MV
149-AL1/24-ST1A 10.0 | 11.25 | 0.194 | 0.315 | 0.47 | ol | 149 | 0.00403 | MV
34-AL1/6-ST1A 20.0 | 9.15 | 0.8342 | 0.382 | 0.17 | ol | 34 | 0.00403 | MV
48-AL1/8-ST1A 20.0 | 9.5 | 0.5939 | 0.372 | 0.21 | ol | 48 | 0.00403 | MV
70-AL1/11-ST1A 20.0 | 9.7 | 0.4132 | 0.36 | 0.29 | ol | 70 | 0.00403 | MV
94-AL1/15-ST1A 20.0 | 10 | 0.306 | 0.35 | 0.35 | ol | 94 | 0.00403 | MV
122-AL1/20-ST1A 20.0 | 10.3 | 0.2376 | 0.344 | 0.41 | ol | 122 | 0.00403 | MV
149-AL1/24-ST1A 20.0 | 10.5 | 0.194 | 0.337 | 0.47 | ol | 149 | 0.00403 | MV
184-AL1/30-ST1A 20.0 | 10.75 | 0.1571 | 0.33 | 0.535 | ol | 184 | 0.00403 | MV
243-AL1/39-ST1A 20.0 | 11 | 0.1188 | 0.32 | 0.645 | ol | 243 | 0.00403 | MV
48-AL1/8-ST1A 110.0 | 8 | 0.5939 | 0.46 | 0.21 | ol | 48 | 0.00403 | HV
70-AL1/11-ST1A 110.0 | 8.4 | 0.4132 | 0.45 | 0.29 | ol | 70 | 0.00403 | HV
94-AL1/15-ST1A 110.0 | 8.65 | 0.306 | 0.44 | 0.35 | ol | 94 | 0.00403 | HV
122-AL1/20-ST1A 110.0 | 8.5 | 0.2376 | 0.43 | 0.41 | ol | 122 | 0.00403 | HV
149-AL1/24-ST1A 110.0 | 8.75 | 0.194 | 0.41 | 0.47 | ol | 149 | 0.00403 | HV
184-AL1/30-ST1A 110.0 | 8.8 | 0.1571 | 0.4 | 0.535 | ol | 184 | 0.00403 | HV
243-AL1/39-ST1A 110.0 | 9 | 0.1188 | 0.39 | 0.645 | ol | 243 | 0.00403 | HV
305-AL1/39-ST1A 110.0 | 9.2 | 0.0949 | 0.38 | 0.74 | ol | 305 | 0.00403 | HV
490-AL1/64-ST1A 110.0 | 9.75 | 0.059 | 0.37 | 0.96 | ol | 490 | 0.00403 | HV
679-AL1/86-ST1A 110.0 | 9.95 | 0.042 | 0.36 | 1.15 | ol | 679 | 0.00403 | HV
490-AL1/64-ST1A 220.0 | 10 | 0.059 | 0.285 | 0.96 | ol | 490 | 0.00403 | HV
679-AL1/86-ST1A 220.0 | 11.7 | 0.042 | 0.275 | 1.15 | ol | 679 | 0.00403 | HV
490-AL1/64-ST1A 380.0 | 11 | 0.059 | 0.253 | 0.96 | ol | 490 | 0.00403 | HV
679-AL1/86-ST1A 380.0 | 14.6 | 0.042 | 0.25 | 1.15 | ol | 679 | 0.00403 | HV

## trafo_std_types
| i0_percent | pfe_kw | vkr_percent | sn_mva | vn_lv_kv | vn_hv_kv | vk_percent | shift_degree | vector_group | tap_side | tap_neutral | tap_min | tap_max | tap_step_degree | tap_step_percent | tap_phase_shifter
160 MVA 380/110 kV | 0.06 | 60 | 0.25 | 160 | 110 | 380 | 12.2 | 0 | Yy0 | hv | 0 | -9 | 9 | 0 | 1.5 | FALSE
100 MVA 220/110 kV | 0.06 | 55 | 0.26 | 100 | 110 | 220 | 12 | 0 | Yy0 | hv | 0 | -9 | 9 | 0 | 1.5 | FALSE
63 MVA 110/20 kV | 0.04 | 22 | 0.32 | 63 | 20 | 110 | 18 | 150 | YNd5 | hv | 0 | -9 | 9 | 0 | 1.5 | FALSE
40 MVA 110/20 kV | 0.05 | 18 | 0.34 | 40 | 20 | 110 | 16.2 | 150 | YNd5 | hv | 0 | -9 | 9 | 0 | 1.5 | FALSE
25 MVA 110/20 kV | 0.07 | 14 | 0.41 | 25 | 20 | 110 | 12 | 150 | YNd5 | hv | 0 | -9 | 9 | 0 | 1.5 | FALSE
63 MVA 110/10 kV | 0.04 | 22 | 0.32 | 63 | 10 | 110 | 18 | 150 | YNd5 | hv | 0 | -9 | 9 | 0 | 1.5 | FALSE
40 MVA 110/10 kV | 0.05 | 18 | 0.34 | 40 | 10 | 110 | 16.2 | 150 | YNd5 | hv | 0 | -9 | 9 | 0 | 1.5 | FALSE
25 MVA 110/10 kV | 0.07 | 14 | 0.41 | 25 | 10 | 110 | 12 | 150 | YNd5 | hv | 0 | -9 | 9 | 0 | 1.5 | FALSE
0.25 MVA 20/0.4 kV | 0.32 | 0.8 | 1.44 | 0.25 | 0.4 | 20 | 6 | 150 | Yzn5 | hv | 0 | -2 | 2 | 0 | 2.5 | FALSE
0.4 MVA 20/0.4 kV | 0.3375 | 1.35 | 1.425 | 0.4 | 0.4 | 20 | 6 | 150 | Dyn5 | hv | 0 | -2 | 2 | 0 | 2.5 | FALSE
0.63 MVA 20/0.4 kV | 0.2619 | 1.65 | 1.206 | 0.63 | 0.4 | 20 | 6 | 150 | Dyn5 | hv | 0 | -2 | 2 | 0 | 2.5 | FALSE
0.25 MVA 10/0.4 kV | 0.24 | 0.6 | 1.2 | 0.25 | 0.4 | 10 | 4 | 150 | Dyn5 | hv | 0 | -2 | 2 | 0 | 2.5 | FALSE
0.4 MVA 10/0.4 kV | 0.2375 | 0.95 | 1.325 | 0.4 | 0.4 | 10 | 4 | 150 | Dyn5 | hv | 0 | -2 | 2 | 0 | 2.5 | FALSE
0.63 MVA 10/0.4 kV | 0.1873 | 1.18 | 1.0794 | 0.63 | 0.4 | 10 | 4 | 150 | Dyn5 | hv | 0 | -2 | 2 | 0 | 2.5 | FALSE

## trafo3w_std_types
| sn_hv_mva | sn_mv_mva | sn_lv_mva | vn_hv_kv | vn_mv_kv | vn_lv_kv | vk_hv_percent | vk_mv_percent | vk_lv_percent | vkr_hv_percent | vkr_mv_percent | vkr_lv_percent | pfe_kw | i0_percent | shift_mv_degree | shift_lv_degree | vector_group | tap_side | tap_neutral | tap_min | tap_max | tap_step_percent
63/25/38 MVA 110/20/10 kV | 63 | 25 | 38 | 110 | 20 | 10 | 10.4 | 10.4 | 10.4 | 0.28 | 0.32 | 0.35 | 35 | 0.89 | 0 | 0 | YN0yn0yn0 | hv | 0 | -10 | 10 | 1.2
63/25/38 MVA 110/10/10 kV | 63 | 25 | 38 | 110 | 10 | 10 | 10.4 | 10.4 | 10.4 | 0.28 | 0.32 | 0.35 | 35 | 0.89 | 0 | 0 | YN0yn0yn0 | hv | 0 | -10 | 10 | 1.2

## fuse_std_types
| fuse_type | i_rated_a | t_avg | t_min | t_total | x_avg | x_min | x_total
HV 100A | HV 100A | 100 | 0 | [10.0, 3.64, 0.854, 0.281, 0.1, 0.0531, 0.022, 0.01] | [10.0, 4.267, 1.21, 0.403, 0.1, 0.058, 0.022, 0.01] | 0 | [300.0, 350.0, 450.0, 550.0, 700.0, 850.0, 1200.0, 1752.0] | [600.0, 700.0, 900.0, 1150.0, 1665.0, 2000.0, 3000.0, 4313.0]
HV 10A | HV 10A | 10 | 0 | [10.0, 1675.0, 0.344, 0.156, 0.1, 0.0417, 0.0171, 0.01] | [10.0, 1.3, 0.3, 0.155, 0.1, 0.0555, 0.023, 0.01] | 0 | [30.0, 32.0, 35.0, 37.0, 39.0, 50.0, 70.0, 88.0] | [60.0, 70.0, 80.0, 87.0, 94.0, 110.0, 150.0, 216.0]
HV 125A | HV 125A | 125 | 0 | [10.0, 1.82, 0.344, 0.1, 0.0467, 0.0269, 0.01] | [10.0, 2.478, 0.426, 0.1, 0.0427, 0.0211, 0.01] | 0 | [375.0, 500.0, 700.0, 925.0, 1200.0, 1500.0, 2341.0] | [750.0, 1000.0, 1500.0, 2200.0, 3000.0, 4000.0, 5765.0]
HV 160A | HV 160A | 160 | 0 | [10.0, 4.15, 1.03, 0.198, 0.1, 0.051, 0.0172, 0.01] | [10.0, 2.3, 0.734, 0.274, 0.1, 0.046, 0.0177, 0.01] | 0 | [480.0, 550.0, 700.0, 1000.0, 1260.0, 1600.0, 2500.0, 3227.0] | [960.0, 1300.0, 1700.0, 2200.0, 2996.0, 4000.0, 6000.0, 7946.0]
HV 16A | HV 16A | 16 | 0 | [10.0, 0.352, 0.164, 0.1, 0.0649, 0.0342, 0.01] | [10.0, 2.34, 0.722, 0.181, 0.1, 0.055, 0.0296, 0.01] | 0 | [48.0, 60.0, 65.0, 71.0, 80.0, 100.0, 162.0] | [96.0, 110.0, 125.0, 150.0, 168.0, 200.0, 250.0, 398.0]
HV 200A | HV 200A | 200 | 0 | [10.0, 4.267, 1.21, 0.403, 0.1, 0.058, 0.022, 0.01] | [10.0, 3.73, 1.654, 0.328, 0.1, 0.0531, 0.019, 0.01] | 0 | [600.0, 700.0, 900.0, 1150.0, 1665.0, 2000.0, 3000.0, 4313.0] | [1200.0, 1500.0, 1800.0, 2700.0, 3960.0, 5000.0, 7500.0, 10620.0]
HV 20A | HV 20A | 20 | 0 | [10.0, 1.3, 0.3, 0.155, 0.1, 0.0555, 0.023, 0.01] | [10.0, 1.3, 0.161, 0.1, 0.0611, 0.0399, 0.0141, 0.01] | 0 | [60.0, 70.0, 80.0, 87.0, 94.0, 110.0, 150.0, 216.0] | [120.0, 150.0, 200.0, 223.0, 260.0, 300.0, 450.0, 532.0]
HV 25A | HV 25A | 25 | 0 | [10.0, 2.512, 0.833, 0.299, 0.1, 0.0372, 0.0223, 0.01] | [10.0, 3.125, 0.597, 0.198, 0.1, 0.0378, 0.022, 0.01] | 0 | [75.0, 82.0, 90.0, 100.0, 124.0, 170.0, 200.0, 289.0] | [150.0, 170.0, 210.0, 250.0, 294.0, 400.0, 500.0, 711.0]
HV 31.5A | HV 31.5A | 31.5 | 0 | [10.0, 2.34, 0.722, 0.181, 0.1, 0.055, 0.0296, 0.01] | [10.0, 2.84, 0.368, 0.164, 0.1, 0.0621, 0.0378, 0.0195, 0.01] | 0 | [95.0, 110.0, 125.0, 150.0, 165.0, 200.0, 250.0, 390.0] | [189.0, 220.0, 300.0, 350.0, 393.0, 450.0, 530.0, 700.0, 960.0]
HV 40A | HV 40A | 40 | 0 | [10.0, 1.3, 0.161, 0.1, 0.0611, 0.0399, 0.0141, 0.01] | [10.0, 2.05, 0.369, 0.198, 0.1, 0.051, 0.0298, 0.01] | 0 | [120.0, 150.0, 200.0, 223.0, 260.0, 300.0, 450.0, 532.0] | [240.0, 300.0, 400.0, 450.0, 530.0, 650.0, 800.0, 1311.0]
HV 50A | HV 50A | 50 | 0 | [10.0, 3.215, 0.597, 0.198, 0.1, 0.0378, 0.022, 0.01] | [10.0, 3.64, 0.854, 0.281, 0.1, 0.0531, 0.022, 0.01] | 0 | [150.0, 170.0, 210.0, 250.0, 294.0, 400.0, 500.0, 711.0] | [300.0, 350.0, 450.0, 550.0, 700.0, 850.0, 1200.0, 1752.0]
HV 6.3A | HV 6.3A | 6.3 | 0 | [10.0, 1.39, 0.344, 0.168, 0.1, 0.056, 0.0263, 0.01] | [10.0, 1.711, 0.516, 0.198, 0.1, 0.0634, 0.0303, 0.01] | 0 | [19.0, 19.5, 20.4, 20.8, 22.0, 25.0, 32.0, 48.0] | [38.0, 40.0, 43.0, 48.0, 53.0, 60.0, 75.0, 118.0]
HV 63A | HV 63A | 63 | 0 | [10.0, 2.84, 0.368, 0.164, 0.1, 0.0621, 0.0378, 0.0195, 0.01] | [10.0, 1.82, 0.344, 0.1, 0.0467, 0.0269, 0.01] | 0 | [189.0, 220.0, 300.0, 350.0, 393.0, 450.0, 530.0, 700.0, 961.0] | [378.0, 500.0, 700.0, 934.0, 1200.0, 1500.0, 2366.0]
HV 80A | HV 80A | 80 | 0 | [10.0, 2.05, 0.369, 0.198, 0.1, 0.051, 0.0298, 0.01] | [10.0, 4.15, 1.03, 0.198, 0.1, 0.051, 0.0172, 0.01] | 0 | [240.0, 300.0, 400.0, 450.0, 530.0, 650.0, 800.0, 1311.0] | [480.0, 550.0, 700.0, 1000.0, 1260.0, 1600.0, 2500.0, 3227.0]
Siemens NH-1-100 | Siemens NH-1-100 | 100 | [5400.0, 2000.0, 400.0, 20.0, 1.0, 0.2, 0.012, 0.004] | 0 | 0 | [150.0, 190.0, 250.0, 430.0, 900.0, 1250.0, 2700.0, 3600.0] | 0 | 0
Siemens NH-1-125 | Siemens NH-1-125 | 125 | [4800.0, 120.0, 7.0, 0.1, 0.004] | 0 | 0 | [180.0, 400.0, 740.0, 2000.0, 4250.0] | 0 | 0
Siemens NH-1-16 | Siemens NH-1-16 | 16 | [4000.0, 400.0, 2.0, 0.1, 0.04, 0.01] | 0 | 0 | [26.0, 35.0, 75.0, 150.0, 200.0, 300.0] | 0 | 0
Siemens NH-1-160 | Siemens NH-1-160 | 160 | [4800.0, 120.0, 7.0, 0.1, 0.004] | 0 | 0 | [210.0, 500.0, 900.0, 2300.0, 5000.0] | 0 | 0
Siemens NH-1-25 | Siemens NH-1-25 | 25 | [4000.0, 1000.0, 10.0, 0.2, 0.02, 0.01] | 0 | 0 | [40.0, 50.0, 100.0, 210.0, 400.0, 500.0] | 0 | 0
Siemens NH-1-50 | Siemens NH-1-50 | 50 | [4000.0, 40.0, 4.0, 1.0, 0.02, 0.01] | 0 | 0 | [86.0, 200.0, 300.0, 400.0, 1000.0, 1280.0] | 0 | 0
Siemens NH-1-63 | Siemens NH-1-63 | 63 | [4000.0, 100.0, 10.0, 2.0, 0.04, 0.01] | 0 | 0 | [100.0, 200.0, 300.0, 400.0, 1000.0, 1500.0] | 0 | 0
Siemens NH-1-80 | Siemens NH-1-80 | 80 | [4800.0, 120.0, 7.0, 0.1, 0.01] | 0 | 0 | [150.58, 250.0, 450.0, 1150.0, 2470.0] | 0 | 0
Siemens NH-2-1000 | Siemens NH-2-1000 | 1000 | [4800.0, 120.0, 7.0, 0.1, 0.004] | 0 | 0 | [1900.0, 3500.0, 8400.0, 24000.0, 52000.0] | 0 | 0
Siemens NH-2-200 | Siemens NH-2-200 | 200 | [4800.0, 120.0, 7.0, 0.1, 0.004] | 0 | 0 | [280.0, 650.0, 1200.0, 3000.0, 7000.0] | 0 | 0
Siemens NH-2-224 | Siemens NH-2-224 | 224 | [4800.0, 120.0, 7.0, 0.2, 0.04, 0.004] | 0 | 0 | [400.0, 750.0, 1453.0, 3025.0, 4315.0, 7600.0] | 0 | 0
Siemens NH-2-250 | Siemens NH-2-250 | 250 | [4800.0, 120.0, 7.0, 0.1, 0.004] | 0 | 0 | [450.0, 800.0, 1650.0, 4000.0, 8500.0] | 0 | 0
Siemens NH-2-315 | Siemens NH-2-315 | 315 | [4800.0, 120.0, 7.0, 0.1, 0.004] | 0 | 0 | [550.0, 920.0, 1900.0, 5000.0, 11000.0] | 0 | 0
Siemens NH-2-355 | Siemens NH-2-355 | 355 | [4800.0, 120.0, 6.0, 0.1, 0.004] | 0 | 0 | [650.0, 1116.27, 2350.0, 5840.0, 12790.0] | 0 | 0
Siemens NH-2-400 | Siemens NH-2-400 | 400 | [4800.0, 120.0, 7.0, 0.1, 0.004] | 0 | 0 | [720.0, 1350.0, 2800.0, 6500.0, 15000.0] | 0 | 0
Siemens NH-2-425 | Siemens NH-2-425 | 425 | [4800.0, 120.0, 7.0, 0.1, 0.004] | 0 | 0 | [850.0, 1500.0, 3050.0, 7500.0, 16500.0] | 0 | 0
Siemens NH-2-630 | Siemens NH-2-630 | 630 | [4800.0, 120.0, 7.0, 0.1, 0.004] | 0 | 0 | [1200.0, 2000.0, 4800.0, 12000.0, 26000.0] | 0 | 0

## res_bus
| vm_pu | va_degree | p_mw | q_mvar
0 | 0.97597 | -0.46272 | 0.0035572 | 0.00089152
1 | 0.97602 | -0.46178 | 0.0028148 | 0.00070545
2 | 0.97553 | -0.4713 | 0.00083583 | 0.00020948
3 | 0.97667 | -0.44894 | 0.0026027 | 0.00065229
4 | 0.97513 | -0.47922 | 0 | 0
5 | 0.97772 | -0.42826 | 0 | 0
6 | 0.97446 | -0.49233 | 0.0010392 | 0.00026044
7 | 0.97511 | -0.47951 | 0.0012276 | 0.00030766
8 | 0.97922 | -0.3989 | 0.0012605 | 0.0003159
9 | 0.97345 | -0.51241 | 0.0015806 | 0.00039613
10 | 0.97328 | -0.51568 | 0 | 0
11 | 0.97283 | -0.52463 | 0.00077049 | 0.0001931
12 | 0.97318 | -0.51774 | 0.0022873 | 0.00057325
13 | 0.97227 | -0.53567 | 0 | 0
14 | 0.97229 | -0.53519 | 0.0011645 | 0.00029185
15 | 0.97226 | -0.53582 | 0.00010463 | 2.6222e-05
16 | 0.97242 | -0.53265 | 0.00099826 | 0.00025019
17 | 0.97225 | -0.53611 | 0.00035336 | 8.8561e-05
18 | 0.97232 | -0.53476 | 0.0012943 | 0.00032439
19 | 0.97219 | -0.53726 | 0.00088229 | 0.00022112
20 | 0.97958 | -0.3919 | 0.0013762 | 0.00034491
21 | 0.98251 | -0.33485 | 0.0021661 | 0.00054288
22 | 0.98351 | -0.31546 | 0.000906 | 0.00022707
23 | 0.98191 | -0.34644 | 0 | 0
24 | 0.98399 | -0.30615 | 0.0016827 | 0.00042173
25 | 0.98182 | -0.34834 | 0.002504 | 0.00062755
26 | 0.98178 | -0.34913 | 0.00054402 | 0.00013634
27 | 0.98455 | -0.29522 | 0.0010591 | 0.00026545
28 | 0.98168 | -0.35094 | 0.0014034 | 0.00035172
29 | 0.98065 | -0.37104 | 0.00075944 | 0.00019033
30 | 0.98518 | -0.283 | 0 | 0
31 | 0.98164 | -0.35183 | 0.00099356 | 0.00024901
32 | 0.97992 | -0.38537 | 0 | 0
33 | 0.98136 | -0.35734 | 0 | 0
34 | 0.98132 | -0.35802 | 0 | 0
35 | 0.98132 | -0.35811 | 0.0016027 | 0.00040166
36 | 0.9812 | -0.36047 | 0.00087768 | 0.00021997
37 | 0.98129 | -0.35869 | 0.0014842 | 0.00037197
38 | 0.97126 | -0.55558 | 0.0013874 | 0.00034771
39 | 0.97116 | -0.55762 | 0.00037674 | 9.442e-05
40 | 0.97182 | -0.5446 | 0.00096436 | 0.00024169
41 | 0.97111 | -0.55862 | 0.00052666 | 0.00013199
42 | 0.97081 | -0.56455 | 0.0013016 | 0.0003262
43 | 0.98116 | -0.36115 | 0.0027458 | 0.00068817
44 | 0.97981 | -0.3875 | 0.00054104 | 0.0001356
45 | 0.9799 | -0.38574 | 0.0010461 | 0.00026219
46 | 0.97975 | -0.38857 | 0.0016488 | 0.00041324
47 | 0.97973 | -0.3891 | 0.0016692 | 0.00041835
48 | 0.98749 | -0.23837 | 0.0017337 | 0.00043451
49 | 0.98894 | -0.21058 | 0.0043764 | 0.0010968
50 | 0.98897 | -0.20993 | 0.0033932 | 0.00085041
51 | 0.98886 | -0.21199 | 0.0036339 | 0.00091074
52 | 0.9891 | -0.20745 | 0 | 0
53 | 0.98967 | -0.19652 | 0 | 0
54 | 0.98127 | -0.35905 | 0.0023006 | 0.00057658
55 | 0.98956 | -0.19854 | 0.002442 | 0.00061202
56 | 0.98985 | -0.19294 | 0.0018088 | 0.00045333
57 | 0.9895 | -0.1997 | 0.002604 | 0.00065263
58 | 0.98954 | -0.19907 | 0.0015599 | 0.00039096
59 | 0.9887 | -0.21493 | 0 | 0
60 | 0.98794 | -0.22938 | 0 | 0
61 | 0.9892 | -0.20535 | 0.0025886 | 0.00064876
62 | 0.98734 | -0.24093 | 0.0015965 | 0.00040012
63 | 0.99019 | -0.18634 | 0.0034973 | 0.0008765
64 | 0.98598 | -0.26721 | 0.0020208 | 0.00050646
65 | 0.99119 | -0.16716 | 0 | 0
66 | 0.97052 | -0.56924 | 0.0057077 | 0.0014305
67 | 0.97034 | -0.57287 | 0.0020652 | 0.00051758
68 | 0.97062 | -0.56727 | 0 | 0
69 | 0.97032 | -0.57328 | 0.002617 | 0.00065589
70 | 0.97069 | -0.56591 | 0 | 0
71 | 0.97057 | -0.5683 | 0.0046636 | 0.0011688
72 | 0.97029 | -0.57379 | 0.0029439 | 0.00073781
73 | 0.97107 | -0.5584 | 0.0018524 | 0.00046425
74 | 0.97023 | -0.57505 | 0.004458 | 0.0011173
75 | 0.97122 | -0.55528 | 0.0016423 | 0.0004116
76 | 0.98435 | -0.29993 | 0.010551 | 0.0026445
77 | 0.98457 | -0.29571 | 0 | 0
78 | 0.99723 | -0.053176 | 0.028114 | 0.0070459
79 | 0.99757 | -0.046674 | 0 | 0
80 | 0.97018 | -0.5759 | 0 | 0
81 | 0.97007 | -0.57813 | 0.0041436 | 0.0010385
82 | 0.97013 | -0.57689 | 0.0035661 | 0.00089375
83 | 0.97005 | -0.57854 | 0.0052205 | 0.0013084
84 | 0.99786 | -0.041081 | 0.028937 | 0.0072523
85 | 1 | 0 | -0.40872 | -0.10448
86 | 0.97079 | -0.56495 | 0.0017347 | 0.00043475
87 | 0.97075 | -0.56572 | 0.00047163 | 0.0001182
88 | 0.97073 | -0.5662 | 0.00082086 | 0.00020573
89 | 0.97068 | -0.56707 | 0.00059723 | 0.00014968
90 | 0.9901 | -0.18817 | 0.0024568 | 0.00061572
91 | 0.99032 | -0.18393 | 0.001286 | 0.0003223
92 | 0.99071 | -0.17644 | 0.0060673 | 0.0015206
93 | 0.99571 | -0.081063 | 0.0023206 | 0.00058159
94 | 0.98979 | -0.19422 | 0.0021982 | 0.00055091
95 | 0.97065 | -0.56779 | 0.00051088 | 0.00012804
96 | 0.99621 | -0.071571 | 0.0022484 | 0.0005635
97 | 0.99598 | -0.076032 | 0.0087212 | 0.0021857
98 | 0.97969 | -0.38974 | 0.0014079 | 0.00035285
99 | 0.98868 | -0.21573 | 0.0021057 | 0.00052774
100 | 0.98794 | -0.23013 | 0 | 0
101 | 0.98569 | -0.27277 | 0 | 0
102 | 0.98536 | -0.27925 | 0.0018086 | 0.00045329
103 | 0.98508 | -0.28465 | 0.0024208 | 0.00060671
104 | 0.98527 | -0.28105 | 0.0055953 | 0.0014023
105 | 0.98485 | -0.28903 | 0.0030527 | 0.00076508
106 | 0.98521 | -0.28208 | 0.0020165 | 0.00050539
107 | 0.9845 | -0.29574 | 0.0015319 | 0.00038392
108 | 0.98505 | -0.28524 | 0 | 0
109 | 0.98496 | -0.28708 | 0.0034936 | 0.00087559
110 | 0.98501 | -0.28604 | 0.001818 | 0.00045563
111 | 0.98021 | -0.37897 | 0.0039489 | 0.00098968
112 | 0.98027 | -0.37778 | 0 | 0
113 | 0.98723 | -0.24385 | 0.0031844 | 0.00079809
114 | 0.98307 | -0.32345 | 0 | 0
115 | 0.98263 | -0.33195 | 0.0049548 | 0.0012418
116 | 0.98357 | -0.3138 | 0.0026627 | 0.00066735
117 | 0.98492 | -0.28883 | 0 | 0
118 | 0.98198 | -0.34457 | 0.001114 | 0.00027919
119 | 0.98436 | -0.2998 | 0.0032959 | 0.00082602
120 | 0.98485 | -0.29011 | 0.034565 | 0.0086629
121 | 0.98195 | -0.34511 | 0.00060696 | 0.00015212
122 | 0.98121 | -0.35951 | 0.0044359 | 0.0011118
123 | 0.98086 | -0.36627 | 0.0086289 | 0.0021626
124 | 0.97915 | -0.39967 | 0.0046521 | 0.0011659
125 | 0.97883 | -0.40591 | 0.0021004 | 0.00052642
126 | 0.97745 | -0.43278 | 0 | 0
127 | 0.9841 | -0.30489 | 0.0034287 | 0.00085932
128 | 0.98409 | -0.30506 | 0.0024739 | 0.00062002
129 | 0.98403 | -0.30612 | 0.0054054 | 0.0013547
130 | 0.97587 | -0.46384 | 0.0093554 | 0.0023447
131 | 0.97546 | -0.47169 | 0 | 0
132 | 0.97467 | -0.48723 | 0.0083633 | 0.002096
133 | 0.97386 | -0.50331 | 0.0041647 | 0.0010438
134 | 0.97341 | -0.51216 | 0 | 0
135 | 0.97339 | -0.5125 | 0.0022958 | 0.00057537
136 | 0.97308 | -0.51855 | 0.0070662 | 0.001771
137 | 0.97325 | -0.51536 | 0.0044644 | 0.0011189
138 | 0.97297 | -0.52081 | 0.01035 | 0.002594
139 | 0.97228 | -0.53451 | 0.0026188 | 0.00065632
140 | 0.97213 | -0.5373 | 0 | 0
141 | 0.97205 | -0.53899 | 0.0017777 | 0.00044552
142 | 0.97196 | -0.54066 | 0.00198 | 0.00049624
143 | 0.97205 | -0.53899 | 0.0017615 | 0.00044148
144 | 0.97162 | -0.54754 | 0.0016731 | 0.00041931
145 | 0.97198 | -0.54043 | 0.0017294 | 0.00043344
146 | 0.97146 | -0.55054 | 0 | 0
147 | 0.97193 | -0.54125 | 0.0020332 | 0.00050956
148 | 0.97131 | -0.55366 | 0.002021 | 0.00050652
149 | 0.9714 | -0.55183 | 0.0018231 | 0.00045691
150 | 0.97144 | -0.55108 | 0.004587 | 0.0011496
151 | 0.99998 | 149.9956 | 0 | 0

## res_line
| p_from_mw | q_from_mvar | p_to_mw | q_to_mvar | pl_mw | ql_mvar | i_from_ka | i_to_ka | i_ka | vm_from_pu | va_from_degree | vm_to_pu | va_to_degree | loading_percent
0 | -0.02486 | -0.0062456 | 0.024861 | 0.0062463 | 1.1116e-06 | 6.8563e-07 | 0.037908 | 0.037908 | 0.037908 | 0.97597 | -0.46272 | 0.97602 | -0.46178 | 10.4143
1 | 0.021302 | 0.0053541 | -0.021294 | -0.0053488 | 8.7196e-06 | 5.3053e-06 | 0.032484 | 0.032484 | 0.032484 | 0.97597 | -0.46272 | 0.97553 | -0.4713 | 8.9243
2 | -0.027676 | -0.0069518 | 0.027693 | 0.0069623 | 1.6975e-05 | 1.0546e-05 | 0.042199 | 0.042199 | 0.042199 | 0.97602 | -0.46178 | 0.97667 | -0.44894 | 11.5932
3 | 0.020458 | 0.0051393 | -0.02045 | -0.0051346 | 7.7279e-06 | 4.6818e-06 | 0.03121 | 0.03121 | 0.03121 | 0.97553 | -0.4713 | 0.97513 | -0.47922 | 8.5741
4 | -0.030295 | -0.0076146 | 0.030325 | 0.0076333 | 2.9942e-05 | 1.8693e-05 | 0.046165 | 0.046164 | 0.046165 | 0.97667 | -0.44894 | 0.97772 | -0.42826 | 12.6826
5 | 0.019223 | 0.0048271 | -0.019211 | -0.0048199 | 1.2018e-05 | 7.2273e-06 | 0.029336 | 0.029337 | 0.029337 | 0.97513 | -0.47922 | 0.97446 | -0.49233 | 8.0595
6 | 0.0012276 | 0.0003075 | -0.0012276 | -0.00030766 | 1.7358e-08 | -1.5345e-07 | 0.0018732 | 0.0018732 | 0.0018732 | 0.97513 | -0.47922 | 0.97511 | -0.47951 | 0.51463
7 | -0.030325 | -0.0076333 | 0.030368 | 0.0076599 | 4.2626e-05 | 2.6611e-05 | 0.046164 | 0.046164 | 0.046164 | 0.97772 | -0.42826 | 0.97922 | -0.3989 | 12.6825
8 | 0.018171 | 0.0045595 | -0.018154 | -0.0045491 | 1.7382e-05 | 1.0375e-05 | 0.02775 | 0.02775 | 0.02775 | 0.97446 | -0.49233 | 0.97345 | -0.51241 | 7.6236
9 | -0.031628 | -0.0079758 | 0.031639 | 0.0079824 | 1.0602e-05 | 6.6314e-06 | 0.048079 | 0.048079 | 0.048079 | 0.97922 | -0.3989 | 0.97958 | -0.3919 | 13.2086
10 | 0.0022879 | 0.00057205 | -0.0022875 | -0.00057279 | 3.5622e-07 | -7.3754e-07 | 0.0034968 | 0.0034971 | 0.0034971 | 0.97345 | -0.51241 | 0.97328 | -0.51568 | 0.96075
11 | 0.014286 | 0.0035809 | -0.014277 | -0.0035762 | 8.3127e-06 | 4.7426e-06 | 0.021837 | 0.021837 | 0.021837 | 0.97345 | -0.51241 | 0.97283 | -0.52463 | 5.9993
12 | 0.0022875 | 0.00057279 | -0.0022873 | -0.00057325 | 2.237e-07 | -4.629e-07 | 0.0034971 | 0.0034974 | 0.0034974 | 0.97328 | -0.51568 | 0.97318 | -0.51774 | 0.96081
13 | 0.013507 | 0.0033831 | -0.013502 | -0.0033802 | 5.1547e-06 | 2.8993e-06 | 0.020659 | 0.020659 | 0.020659 | 0.97283 | -0.52463 | 0.97242 | -0.53265 | 5.6756
14 | -0.000458 | -0.00011401 | 0.00045801 | 0.00011331 | 1.0348e-08 | -6.9074e-07 | 0.00070066 | 0.00070041 | 0.00070066 | 0.97227 | -0.53567 | 0.97229 | -0.53519 | 0.19249
15 | 0.000458 | 0.00011401 | -0.00045799 | -0.00011422 | 3.246e-09 | -2.1656e-07 | 0.00070066 | 0.00070074 | 0.00070074 | 0.97227 | -0.53567 | 0.97226 | -0.53582 | 0.19251
16 | -0.0016225 | -0.00040517 | 0.0016227 | 0.00040424 | 1.957e-07 | -9.2524e-07 | 0.0024826 | 0.0024822 | 0.0024826 | 0.97229 | -0.53519 | 0.97242 | -0.53265 | 0.68203
17 | 0.00035337 | 8.8e-05 | -0.00035336 | -8.8561e-05 | 4.9891e-09 | -5.6112e-07 | 0.00054062 | 0.00054082 | 0.00054082 | 0.97226 | -0.53582 | 0.97225 | -0.53611 | 0.14858
18 | 0.0012945 | 0.00032338 | -0.0012943 | -0.00032439 | 1.3015e-07 | -1.0141e-06 | 0.0019804 | 0.0019808 | 0.0019808 | 0.97242 | -0.53265 | 0.97232 | -0.53476 | 0.54418
19 | 0.0095862 | 0.0024023 | -0.0095841 | -0.0024013 | 2.1072e-06 | 1.0247e-06 | 0.014669 | 0.014669 | 0.014669 | 0.97242 | -0.53265 | 0.97219 | -0.53726 | 4.0299
20 | 0.0087018 | 0.0021802 | -0.0086987 | -0.0021788 | 3.0404e-06 | 1.3793e-06 | 0.013319 | 0.013319 | 0.013319 | 0.97219 | -0.53726 | 0.97182 | -0.5446 | 3.659
21 | -0.033015 | -0.0083273 | 0.033025 | 0.0083338 | 1.0324e-05 | 6.4698e-06 | 0.05017 | 0.05017 | 0.05017 | 0.97958 | -0.3919 | 0.97992 | -0.38537 | 13.783
22 | -0.056832 | -0.01434 | 0.056885 | 0.014374 | 5.283e-05 | 3.357e-05 | 0.086107 | 0.086107 | 0.086107 | 0.98251 | -0.33485 | 0.98351 | -0.31546 | 23.6558
23 | 0.054666 | 0.013797 | -0.054636 | -0.013778 | 3.0315e-05 | 1.9252e-05 | 0.082826 | 0.082827 | 0.082827 | 0.98251 | -0.33485 | 0.98191 | -0.34644 | 22.7545
24 | -0.057791 | -0.014601 | 0.057817 | 0.014617 | 2.5798e-05 | 1.6397e-05 | 0.087478 | 0.087478 | 0.087478 | 0.98351 | -0.31546 | 0.98399 | -0.30615 | 24.0324
25 | 0.013918 | 0.0034889 | -0.013917 | -0.0034882 | 1.2586e-06 | 7.1008e-07 | 0.021092 | 0.021092 | 0.021092 | 0.98191 | -0.34644 | 0.98182 | -0.34834 | 5.7946
26 | 0.040717 | 0.010289 | -0.040712 | -0.010286 | 5.2619e-06 | 3.3211e-06 | 0.061734 | 0.061734 | 0.061734 | 0.98191 | -0.34644 | 0.98178 | -0.34913 | 16.96
27 | -0.059499 | -0.015039 | 0.059531 | 0.015059 | 3.1208e-05 | 1.9842e-05 | 0.090022 | 0.090022 | 0.090022 | 0.98399 | -0.30615 | 0.98455 | -0.29522 | 24.7314
28 | 0.011413 | 0.0028606 | -0.011412 | -0.0028599 | 1.4144e-06 | 7.4583e-07 | 0.017297 | 0.017297 | 0.017297 | 0.98182 | -0.34834 | 0.98168 | -0.35094 | 4.752
29 | 0.040168 | 0.010149 | -0.040126 | -0.010123 | 4.2124e-05 | 2.6577e-05 | 0.06091 | 0.06091 | 0.06091 | 0.98178 | -0.34913 | 0.98065 | -0.37104 | 16.7335
30 | -0.06059 | -0.015324 | 0.060625 | 0.015347 | 3.5545e-05 | 2.2605e-05 | 0.091623 | 0.091623 | 0.091623 | 0.98455 | -0.29522 | 0.98518 | -0.283 | 25.1712
31 | 0.010008 | 0.0025082 | -0.010008 | -0.002508 | 4.232e-07 | 2.0885e-07 | 0.01517 | 0.01517 | 0.01517 | 0.98168 | -0.35094 | 0.98164 | -0.35183 | 4.1677
32 | 0.039366 | 0.0099325 | -0.039339 | -0.0099155 | 2.6993e-05 | 1.7021e-05 | 0.059758 | 0.059758 | 0.059758 | 0.98065 | -0.37104 | 0.97992 | -0.38537 | 16.4169
33 | -0.060625 | -0.015347 | 0.060755 | 0.01543 | 0.00013018 | 8.2787e-05 | 0.091623 | 0.091623 | 0.091623 | 0.98518 | -0.283 | 0.98749 | -0.23837 | 25.1712
34 | 0.0090143 | 0.002259 | -0.0090119 | -0.0022579 | 2.3654e-06 | 1.0869e-06 | 0.013664 | 0.013664 | 0.013664 | 0.98164 | -0.35183 | 0.98136 | -0.35734 | 3.7539
35 | 0.0052679 | 0.0013197 | -0.0052674 | -0.0013197 | 5.3659e-07 | 6.1741e-08 | 0.0079992 | 0.0079993 | 0.0079993 | 0.97992 | -0.38537 | 0.97981 | -0.3875 | 2.1976
36 | 0.0010462 | 0.00026195 | -0.0010461 | -0.00026219 | 1.8696e-08 | -2.3691e-07 | 0.0015885 | 0.0015886 | 0.0015886 | 0.97992 | -0.38537 | 0.9799 | -0.38574 | 0.43643
37 | 0.0036241 | 0.00090776 | -0.003624 | -0.00090782 | 1.1839e-07 | -5.6325e-08 | 0.005495 | 0.0054951 | 0.0054951 | 0.98136 | -0.35734 | 0.98132 | -0.35802 | 1.5096
38 | 0.0053878 | 0.0013501 | -0.0053876 | -0.0013501 | 1.9901e-07 | 2.69e-08 | 0.0081693 | 0.0081693 | 0.0081693 | 0.98136 | -0.35734 | 0.98132 | -0.35811 | 2.2443
39 | 0.003624 | 0.00090782 | -0.0036236 | -0.00090802 | 4.2215e-07 | -2.0076e-07 | 0.0054951 | 0.0054952 | 0.0054952 | 0.98132 | -0.35802 | 0.9812 | -0.36047 | 1.5097
40 | 0.0037849 | 0.00094843 | -0.0037848 | -0.00094847 | 1.05e-07 | -4.0193e-08 | 0.0057392 | 0.0057392 | 0.0057392 | 0.98132 | -0.35811 | 0.98129 | -0.35869 | 1.5767
41 | 0.0027459 | 0.00068805 | -0.0027458 | -0.00068817 | 8.9373e-08 | -1.1639e-07 | 0.0041642 | 0.0041643 | 0.0041643 | 0.9812 | -0.36047 | 0.98116 | -0.36115 | 1.144
42 | 0.0023006 | 0.0005765 | -0.0023006 | -0.00057658 | 3.9533e-08 | -8.4123e-08 | 0.0034886 | 0.0034886 | 0.0034886 | 0.98129 | -0.35869 | 0.98127 | -0.35905 | 0.95842
43 | 0.0063429 | 0.0015878 | -0.0063423 | -0.0015876 | 6.1688e-07 | 1.792e-07 | 0.009717 | 0.009717 | 0.009717 | 0.97126 | -0.55558 | 0.97116 | -0.55762 | 2.6695
44 | -0.0077303 | -0.0019355 | 0.0077344 | 0.0019371 | 4.0406e-06 | 1.6346e-06 | 0.011842 | 0.011842 | 0.011842 | 0.97126 | -0.55558 | 0.97182 | -0.5446 | 3.2534
45 | 0.0059656 | 0.0014932 | -0.0059653 | -0.0014931 | 2.8255e-07 | 6.9233e-08 | 0.0091398 | 0.0091398 | 0.0091398 | 0.97116 | -0.55762 | 0.97111 | -0.55862 | 2.5109
46 | 0.0054386 | 0.0013611 | -0.0054371 | -0.0013609 | 1.5357e-06 | 2.5341e-07 | 0.0083328 | 0.0083331 | 0.0083331 | 0.97111 | -0.55862 | 0.97081 | -0.56455 | 2.2893
47 | 0.0041355 | 0.0010347 | -0.0041355 | -0.0010347 | 7.8853e-08 | -1.4254e-08 | 0.0063381 | 0.0063381 | 0.0063381 | 0.97081 | -0.56455 | 0.97079 | -0.56495 | 1.7412
48 | 0.0047264 | 0.0011841 | -0.0047261 | -0.0011841 | 2.4092e-07 | -2.8618e-09 | 0.0071777 | 0.0071777 | 0.0071777 | 0.97981 | -0.3875 | 0.97975 | -0.38857 | 1.9719
49 | 0.0030773 | 0.00077085 | -0.0030772 | -0.00077092 | 7.7155e-08 | -6.9245e-08 | 0.0046735 | 0.0046736 | 0.0046736 | 0.97975 | -0.38857 | 0.97973 | -0.3891 | 1.2839
50 | 0.0014079 | 0.00035257 | -0.0014079 | -0.00035285 | 4.2697e-08 | -2.8623e-07 | 0.0021383 | 0.0021384 | 0.0021384 | 0.97973 | -0.3891 | 0.97969 | -0.38974 | 0.58747
51 | -0.062489 | -0.015864 | 0.062582 | 0.015923 | 9.3118e-05 | 5.9237e-05 | 0.094235 | 0.094235 | 0.094235 | 0.98749 | -0.23837 | 0.9891 | -0.20745 | 25.8888
52 | -0.0080105 | -0.0020074 | 0.0080108 | 0.0020075 | 2.4628e-07 | 9.9614e-08 | 0.012053 | 0.012053 | 0.012053 | 0.98894 | -0.21058 | 0.98897 | -0.20993 | 3.3113
53 | 0.0036341 | 0.00091062 | -0.0036339 | -0.00091074 | 2.4429e-07 | -1.2317e-07 | 0.0054681 | 0.0054682 | 0.0054682 | 0.98894 | -0.21058 | 0.98886 | -0.21199 | 1.5022
54 | -0.011404 | -0.0028579 | 0.011405 | 0.0028587 | 1.3467e-06 | 7.0536e-07 | 0.017158 | 0.017158 | 0.017158 | 0.98897 | -0.20993 | 0.9891 | -0.20745 | 4.7139
55 | -0.073988 | -0.018782 | 0.074027 | 0.018806 | 3.8925e-05 | 2.3945e-05 | 0.11139 | 0.11139 | 0.11139 | 0.9891 | -0.20745 | 0.98967 | -0.19652 | 10.2009
56 | 0.0066068 | 0.0016556 | -0.0066061 | -0.0016555 | 6.3508e-07 | 1.8594e-07 | 0.0099336 | 0.0099336 | 0.0099336 | 0.98967 | -0.19652 | 0.98956 | -0.19854 | 2.729
57 | -0.080633 | -0.020462 | 0.080647 | 0.02047 | 1.3921e-05 | 8.6179e-06 | 0.12133 | 0.12133 | 0.12133 | 0.98967 | -0.19652 | 0.98985 | -0.19294 | 11.1105
58 | 0.0041641 | 0.0010434 | -0.004164 | -0.0010435 | 1.0556e-07 | -2.4673e-08 | 0.0062616 | 0.0062616 | 0.0062616 | 0.98956 | -0.19854 | 0.98954 | -0.19907 | 1.7202
59 | -0.082456 | -0.020924 | 0.082475 | 0.020935 | 1.8899e-05 | 1.1716e-05 | 0.12405 | 0.12405 | 0.12405 | 0.98985 | -0.19294 | 0.9901 | -0.18817 | 11.3595
60 | -0.002604 | -0.00065263 | 0.0026041 | 0.0006525 | 7.7567e-08 | -1.2363e-07 | 0.0039159 | 0.0039159 | 0.0039159 | 0.9895 | -0.1997 | 0.98954 | -0.19907 | 1.0758
61 | 0.16738 | 0.042691 | -0.16727 | -0.042617 | 0.00011674 | 7.4146e-05 | 0.25218 | 0.25218 | 0.25218 | 0.9887 | -0.21493 | 0.98794 | -0.22938 | 23.0934
62 | -0.16738 | -0.042691 | 0.16746 | 0.04274 | 7.7435e-05 | 4.9183e-05 | 0.25218 | 0.25218 | 0.25218 | 0.9887 | -0.21493 | 0.9892 | -0.20535 | 23.0933
63 | 0.16727 | 0.042617 | -0.16717 | -0.042558 | 9.3141e-05 | 5.9161e-05 | 0.25218 | 0.25218 | 0.25218 | 0.98794 | -0.22938 | 0.98734 | -0.24093 | 23.0934
64 | -0.17005 | -0.043389 | 0.1702 | 0.043488 | 0.00015629 | 9.9288e-05 | 0.25607 | 0.25607 | 0.25607 | 0.9892 | -0.20535 | 0.99019 | -0.18634 | 23.4499
65 | 0.16558 | 0.042157 | -0.16537 | -0.042024 | 0.00020957 | 0.00013309 | 0.24977 | 0.24977 | 0.24977 | 0.98734 | -0.24093 | 0.98598 | -0.26721 | 22.8731
66 | -0.1737 | -0.044365 | 0.17386 | 0.044467 | 0.00016128 | 0.00010249 | 0.26133 | 0.26133 | 0.26133 | 0.99019 | -0.18634 | 0.99119 | -0.16716 | 23.9312
67 | 0.16335 | 0.041518 | -0.1633 | -0.04149 | 4.3714e-05 | 2.7757e-05 | 0.24672 | 0.24672 | 0.24672 | 0.98598 | -0.26721 | 0.98569 | -0.27277 | 22.5938
68 | -0.33383 | -0.085005 | 0.33522 | 0.085895 | 0.0013924 | 0.00088941 | 0.50164 | 0.50164 | 0.50164 | 0.99119 | -0.16716 | 0.99571 | -0.081063 | 45.9376
69 | 0.067595 | 0.017088 | -0.067508 | -0.017033 | 8.7589e-05 | 5.5765e-05 | 0.10153 | 0.10153 | 0.10153 | 0.99119 | -0.16716 | 0.98979 | -0.19422 | 27.8926
70 | 0.092375 | 0.02345 | -0.092333 | -0.023424 | 4.1237e-05 | 2.573e-05 | 0.13878 | 0.13878 | 0.13878 | 0.99119 | -0.16716 | 0.99071 | -0.17644 | 12.709
71 | 0.025022 | 0.0062712 | -0.025018 | -0.0062693 | 4.3274e-06 | 1.8978e-06 | 0.038365 | 0.038365 | 0.038365 | 0.97052 | -0.56924 | 0.97034 | -0.57287 | 3.5133
72 | -0.03073 | -0.0077017 | 0.030733 | 0.0077031 | 2.8838e-06 | 1.4604e-06 | 0.047116 | 0.047116 | 0.047116 | 0.97052 | -0.56924 | 0.97062 | -0.56727 | 4.3147
73 | 0.022953 | 0.0057517 | -0.022953 | -0.0057515 | 4.5331e-07 | 1.8165e-07 | 0.035198 | 0.035198 | 0.035198 | 0.97034 | -0.57287 | 0.97032 | -0.57328 | 3.2233
74 | -0.035397 | -0.0088719 | 0.035399 | 0.0088732 | 2.2829e-06 | 1.2311e-06 | 0.054266 | 0.054266 | 0.054266 | 0.97062 | -0.56727 | 0.97069 | -0.56591 | 4.9694
75 | 0.0046638 | 0.0011688 | -0.0046636 | -0.0011688 | 2.2881e-07 | -1.0749e-09 | 0.0071499 | 0.0071499 | 0.0071499 | 0.97062 | -0.56727 | 0.97057 | -0.5683 | 1.9643
76 | 0.020335 | 0.0050956 | -0.020335 | -0.0050955 | 4.958e-07 | 1.6618e-07 | 0.031185 | 0.031185 | 0.031185 | 0.97032 | -0.57328 | 0.97029 | -0.57379 | 2.8558
77 | -0.035399 | -0.0088732 | 0.035412 | 0.00888 | 1.2677e-05 | 6.8356e-06 | 0.054266 | 0.054265 | 0.054266 | 0.97069 | -0.56591 | 0.97107 | -0.5584 | 4.9694
78 | 0.017391 | 0.0043576 | -0.01739 | -0.0043574 | 1.0414e-06 | 2.3254e-07 | 0.02667 | 0.02667 | 0.02667 | 0.97029 | -0.57379 | 0.97023 | -0.57505 | 2.4423
79 | -0.037264 | -0.0093442 | 0.03727 | 0.0093473 | 5.5374e-06 | 3.0396e-06 | 0.057104 | 0.057104 | 0.057104 | 0.97107 | -0.5584 | 0.97122 | -0.55528 | 5.2293
80 | 0.012932 | 0.0032401 | -0.012932 | -0.0032402 | 5.2348e-07 | -5.9389e-08 | 0.019833 | 0.019833 | 0.019833 | 0.97023 | -0.57505 | 0.97018 | -0.5759 | 1.8163
81 | -0.038912 | -0.0097589 | 0.038915 | 0.0097606 | 3.0102e-06 | 1.675e-06 | 0.05962 | 0.05962 | 0.05962 | 0.97122 | -0.55528 | 0.97131 | -0.55366 | 5.4597
82 | -0.010551 | -0.0026445 | 0.010554 | 0.0026455 | 2.1239e-06 | 1.0762e-06 | 0.01595 | 0.01595 | 0.01595 | 0.98435 | -0.29993 | 0.98457 | -0.29571 | 4.382
83 | -0.010554 | -0.0026455 | 0.010556 | 0.002647 | 2.8165e-06 | 1.427e-06 | 0.01595 | 0.01595 | 0.01595 | 0.98457 | -0.29571 | 0.98485 | -0.29011 | 4.382
84 | -0.028114 | -0.0070459 | 0.028122 | 0.0070513 | 8.7099e-06 | 5.4021e-06 | 0.04195 | 0.041949 | 0.04195 | 0.99723 | -0.053176 | 0.99757 | -0.046674 | 11.5246
85 | -0.028122 | -0.0070513 | 0.02813 | 0.007056 | 7.4985e-06 | 4.6507e-06 | 0.041949 | 0.041949 | 0.041949 | 0.99757 | -0.046674 | 0.99786 | -0.041081 | 11.5246
86 | 0.0041441 | 0.0010384 | -0.0041436 | -0.0010385 | 4.3958e-07 | -7.6938e-08 | 0.0063559 | 0.006356 | 0.006356 | 0.97018 | -0.5759 | 0.97007 | -0.57813 | 1.7462
87 | 0.0087875 | 0.0022018 | -0.0087871 | -0.0022022 | 4.1289e-07 | -4.0937e-07 | 0.013478 | 0.013478 | 0.013478 | 0.97018 | -0.5759 | 0.97013 | -0.57689 | 1.2342
88 | 0.0052209 | 0.0013084 | -0.0052205 | -0.0013084 | 4.1038e-07 | 5.1956e-08 | 0.008008 | 0.0080081 | 0.0080081 | 0.97013 | -0.57689 | 0.97005 | -0.57854 | 2.2
89 | -0.057067 | -0.014308 | 0.057179 | 0.014379 | 0.00011196 | 7.1113e-05 | 0.085101 | 0.0851 | 0.085101 | 0.99786 | -0.041081 | 1 | 0 | 23.3793
90 | 0.34989 | 0.090101 | -0.34867 | -0.089326 | 0.0012139 | 0.00077547 | 0.52149 | 0.52149 | 0.52149 | 1 | 0 | 0.99621 | -0.071571 | 47.7558
91 | 0.0024008 | 0.00059993 | -0.0024007 | -0.00060009 | 8.7762e-08 | -1.5757e-07 | 0.0036793 | 0.0036793 | 0.0036793 | 0.97079 | -0.56495 | 0.97075 | -0.56572 | 1.0108
92 | 0.0019291 | 0.00048189 | -0.001929 | -0.00048202 | 4.4227e-08 | -1.3851e-07 | 0.0029564 | 0.0029565 | 0.0029565 | 0.97075 | -0.56572 | 0.97073 | -0.5662 | 0.81222
93 | 0.0011082 | 0.0002763 | -0.0011081 | -0.00027679 | 4.5871e-08 | -4.9494e-07 | 0.0016982 | 0.0016984 | 0.0016984 | 0.97073 | -0.5662 | 0.97068 | -0.56707 | 0.46659
94 | 0.0005109 | 0.00012711 | -0.00051088 | -0.00012804 | 1.7438e-08 | -9.2633e-07 | 0.00078285 | 0.00078319 | 0.00078319 | 0.97068 | -0.56707 | 0.97065 | -0.56779 | 0.21516
95 | -0.084932 | -0.021551 | 0.084949 | 0.021562 | 1.7348e-05 | 1.0775e-05 | 0.12774 | 0.12774 | 0.12774 | 0.9901 | -0.18817 | 0.99032 | -0.18393 | 11.6976
96 | -0.086235 | -0.021884 | 0.086266 | 0.021903 | 3.1055e-05 | 1.9304e-05 | 0.12967 | 0.12967 | 0.12967 | 0.99032 | -0.18393 | 0.99071 | -0.17644 | 11.8745
97 | -0.33755 | -0.086476 | 0.33763 | 0.086529 | 8.2311e-05 | 5.2578e-05 | 0.50511 | 0.50511 | 0.50511 | 0.99571 | -0.081063 | 0.99598 | -0.076032 | 46.2551
98 | 0.06531 | 0.016482 | -0.065242 | -0.016439 | 6.7225e-05 | 4.2785e-05 | 0.098224 | 0.098224 | 0.098224 | 0.98979 | -0.19422 | 0.98868 | -0.21573 | 26.9847
99 | 0.34642 | 0.088762 | -0.34635 | -0.088714 | 7.4885e-05 | 4.7839e-05 | 0.51814 | 0.51814 | 0.51814 | 0.99621 | -0.071571 | 0.99598 | -0.076032 | 47.4483
100 | 0.063137 | 0.015911 | -0.063093 | -0.015884 | 4.3445e-05 | 2.764e-05 | 0.095055 | 0.095055 | 0.095055 | 0.98868 | -0.21573 | 0.98794 | -0.23013 | 26.1141
101 | 0.063093 | 0.015884 | -0.063052 | -0.015857 | 4.1349e-05 | 2.6307e-05 | 0.095055 | 0.095055 | 0.095055 | 0.98794 | -0.23013 | 0.98723 | -0.24385 | 26.1141
102 | 0.014739 | 0.0036952 | -0.014735 | -0.0036926 | 4.5511e-06 | 2.6003e-06 | 0.022251 | 0.022251 | 0.022251 | 0.98569 | -0.27277 | 0.98536 | -0.27925 | 6.113
103 | 0.14856 | 0.037795 | -0.14848 | -0.037741 | 8.4961e-05 | 5.3859e-05 | 0.22447 | 0.22447 | 0.22447 | 0.98569 | -0.27277 | 0.98508 | -0.28465 | 20.5562
104 | 0.012926 | 0.0032393 | -0.012925 | -0.0032387 | 1.1077e-06 | 6.1021e-07 | 0.01952 | 0.01952 | 0.01952 | 0.98536 | -0.27925 | 0.98527 | -0.28105 | 5.3626
105 | 0.14606 | 0.037134 | -0.14603 | -0.037115 | 3.0836e-05 | 1.9542e-05 | 0.22082 | 0.22082 | 0.22082 | 0.98508 | -0.28465 | 0.98485 | -0.28903 | 20.2213
106 | 0.0073297 | 0.0018364 | -0.0073293 | -0.0018363 | 3.5934e-07 | 1.3039e-07 | 0.01107 | 0.01107 | 0.01107 | 0.98527 | -0.28105 | 0.98521 | -0.28208 | 3.0411
107 | 0.14297 | 0.03635 | -0.14293 | -0.03632 | 4.6179e-05 | 2.9253e-05 | 0.2162 | 0.2162 | 0.2162 | 0.98485 | -0.28903 | 0.9845 | -0.29574 | 19.799
108 | 0.0053128 | 0.0013309 | -0.005312 | -0.0013308 | 8.0016e-07 | 9.0153e-08 | 0.008024 | 0.0080241 | 0.0080241 | 0.98521 | -0.28208 | 0.98505 | -0.28524 | 2.2044
109 | 0.14139 | 0.035937 | -0.14127 | -0.035859 | 0.00012287 | 7.7815e-05 | 0.21389 | 0.21389 | 0.21389 | 0.9845 | -0.29574 | 0.98357 | -0.3138 | 19.587
110 | 0.0034939 | 0.00087541 | -0.0034936 | -0.00087559 | 3.0627e-07 | -1.7718e-07 | 0.0052779 | 0.005278 | 0.005278 | 0.98505 | -0.28524 | 0.98496 | -0.28708 | 1.45
111 | 0.0018181 | 0.00045537 | -0.001818 | -0.00045563 | 6.8619e-08 | -2.6492e-07 | 0.0027463 | 0.0027464 | 0.0027464 | 0.98505 | -0.28524 | 0.98501 | -0.28604 | 0.75449
112 | -0.0039489 | -0.00098968 | 0.0039491 | 0.00098962 | 2.2342e-07 | -6.601e-08 | 0.0059946 | 0.0059946 | 0.0059946 | 0.98021 | -0.37897 | 0.98027 | -0.37778 | 1.6469
113 | 0.11452 | 0.028999 | -0.1144 | -0.028924 | 0.00012021 | 7.5736e-05 | 0.17394 | 0.17394 | 0.17394 | 0.98027 | -0.37778 | 0.97915 | -0.39967 | 15.9285
114 | -0.11847 | -0.029989 | 0.11853 | 0.03003 | 6.549e-05 | 4.1301e-05 | 0.17993 | 0.17993 | 0.17993 | 0.98027 | -0.37778 | 0.98086 | -0.36627 | 16.4774
115 | 0.059867 | 0.015059 | -0.059739 | -0.014977 | 0.00012836 | 8.1615e-05 | 0.090256 | 0.090256 | 0.090256 | 0.98723 | -0.24385 | 0.98492 | -0.28883 | 24.7955
116 | 0.13854 | 0.035151 | -0.13849 | -0.035115 | 5.6648e-05 | 3.5864e-05 | 0.20986 | 0.20986 | 0.20986 | 0.98307 | -0.32345 | 0.98263 | -0.33195 | 19.2181
117 | -0.13854 | -0.035151 | 0.13861 | 0.035191 | 6.4317e-05 | 4.0718e-05 | 0.20986 | 0.20986 | 0.20986 | 0.98307 | -0.32345 | 0.98357 | -0.3138 | 19.2181
118 | 0.13353 | 0.033873 | -0.13345 | -0.033822 | 8.0988e-05 | 5.1232e-05 | 0.20236 | 0.20236 | 0.20236 | 0.98263 | -0.33195 | 0.98198 | -0.34457 | 18.531
119 | 0.014615 | 0.0036659 | -0.014607 | -0.0036616 | 7.6346e-06 | 4.355e-06 | 0.022081 | 0.022081 | 0.022081 | 0.98492 | -0.28883 | 0.98436 | -0.2998 | 6.0662
120 | 0.045124 | 0.011312 | -0.045122 | -0.01131 | 2.7392e-06 | 1.7331e-06 | 0.068175 | 0.068175 | 0.068175 | 0.98492 | -0.28883 | 0.98485 | -0.29011 | 18.7293
121 | 0.13234 | 0.033543 | -0.13233 | -0.03354 | 3.4163e-06 | 2.1607e-06 | 0.20067 | 0.20067 | 0.20067 | 0.98198 | -0.34457 | 0.98195 | -0.34511 | 18.3764
122 | 0.011311 | 0.0028356 | -0.011308 | -0.0028341 | 2.7431e-06 | 1.4376e-06 | 0.017099 | 0.017099 | 0.017099 | 0.98436 | -0.2998 | 0.9841 | -0.30489 | 4.6975
123 | 0.13173 | 0.033388 | -0.13164 | -0.033331 | 9.1089e-05 | 5.7605e-05 | 0.19975 | 0.19975 | 0.19975 | 0.98195 | -0.34511 | 0.98121 | -0.35951 | 18.2922
124 | 0.1272 | 0.032219 | -0.12716 | -0.032193 | 4.1295e-05 | 2.6093e-05 | 0.19302 | 0.19302 | 0.19302 | 0.98121 | -0.35951 | 0.98086 | -0.36627 | 17.6762
125 | 0.10974 | 0.027758 | -0.10971 | -0.027737 | 3.2862e-05 | 2.0676e-05 | 0.16687 | 0.16687 | 0.16687 | 0.97915 | -0.39967 | 0.97883 | -0.40591 | 15.2811
126 | 0.10761 | 0.027211 | -0.10747 | -0.027123 | 0.00013847 | 8.7065e-05 | 0.16368 | 0.16368 | 0.16368 | 0.97883 | -0.40591 | 0.97745 | -0.43278 | 14.9888
127 | 0.10747 | 0.027123 | -0.10731 | -0.027023 | 0.00015962 | 0.00010037 | 0.16368 | 0.16368 | 0.16368 | 0.97745 | -0.43278 | 0.97587 | -0.46384 | 14.9888
128 | 0.0078797 | 0.0019748 | -0.0078796 | -0.0019748 | 6.4963e-08 | 2.6072e-08 | 0.011915 | 0.011915 | 0.011915 | 0.9841 | -0.30489 | 0.98409 | -0.30506 | 3.2732
129 | 0.0054057 | 0.0013548 | -0.0054054 | -0.0013547 | 2.7297e-07 | 3.6285e-08 | 0.0081738 | 0.0081739 | 0.0081739 | 0.98409 | -0.30506 | 0.98403 | -0.30612 | 2.2456
130 | 0.097957 | 0.024678 | -0.09792 | -0.024655 | 3.6791e-05 | 2.3052e-05 | 0.14941 | 0.14941 | 0.14941 | 0.97587 | -0.46384 | 0.97546 | -0.47169 | 13.6825
131 | 0.09792 | 0.024655 | -0.097848 | -0.02461 | 7.2693e-05 | 4.5549e-05 | 0.14941 | 0.14941 | 0.14941 | 0.97546 | -0.47169 | 0.97467 | -0.48723 | 13.6825
132 | 0.089484 | 0.022514 | -0.089416 | -0.022471 | 6.8703e-05 | 4.287e-05 | 0.13665 | 0.13665 | 0.13665 | 0.97467 | -0.48723 | 0.97386 | -0.50331 | 12.5133
133 | 0.085251 | 0.021427 | -0.085215 | -0.021405 | 3.5982e-05 | 2.2396e-05 | 0.13028 | 0.13028 | 0.13028 | 0.97386 | -0.50331 | 0.97341 | -0.51216 | 11.9306
134 | 0.0067609 | 0.0016943 | -0.0067608 | -0.0016942 | 1.1129e-07 | 3.6688e-08 | 0.010335 | 0.010335 | 0.010335 | 0.97341 | -0.51216 | 0.97339 | -0.5125 | 2.8393
135 | 0.078454 | 0.019711 | -0.07843 | -0.019696 | 2.394e-05 | 1.4825e-05 | 0.11995 | 0.11995 | 0.11995 | 0.97341 | -0.51216 | 0.97308 | -0.51855 | 10.9842
136 | 0.004465 | 0.0011188 | -0.0044644 | -0.0011189 | 6.0649e-07 | -4.3287e-08 | 0.0068256 | 0.0068258 | 0.0068258 | 0.97339 | -0.5125 | 0.97325 | -0.51536 | 1.8752
137 | 0.071364 | 0.017925 | -0.071356 | -0.01792 | 7.6654e-06 | 4.714e-06 | 0.10914 | 0.10914 | 0.10914 | 0.97308 | -0.51855 | 0.97297 | -0.52081 | 9.9947
138 | 0.061006 | 0.015326 | -0.060966 | -0.015302 | 3.9877e-05 | 2.4157e-05 | 0.093313 | 0.093313 | 0.093313 | 0.97297 | -0.52081 | 0.97228 | -0.53451 | 8.5452
139 | 0.058347 | 0.014645 | -0.058339 | -0.014641 | 7.7587e-06 | 4.676e-06 | 0.089305 | 0.089305 | 0.089305 | 0.97228 | -0.53451 | 0.97213 | -0.5373 | 8.1781
140 | 0.0073027 | 0.0018299 | -0.0073021 | -0.0018297 | 5.8736e-07 | 2.205e-07 | 0.011178 | 0.011178 | 0.011178 | 0.97213 | -0.5373 | 0.97205 | -0.53899 | 3.0709
141 | 0.051037 | 0.012811 | -0.051028 | -0.012806 | 8.1873e-06 | 4.8408e-06 | 0.078127 | 0.078128 | 0.078128 | 0.97213 | -0.5373 | 0.97196 | -0.54066 | 7.1545
142 | 0.0055244 | 0.0013842 | -0.0055244 | -0.0013842 | 3.995e-10 | 7.5342e-11 | 0.0084567 | 0.0084567 | 0.0084567 | 0.97205 | -0.53899 | 0.97205 | -0.53899 | 2.3233
143 | 0.049048 | 0.01231 | -0.049032 | -0.0123 | 1.6088e-05 | 9.448e-06 | 0.075096 | 0.075097 | 0.075097 | 0.97196 | -0.54066 | 0.97162 | -0.54754 | 6.877
144 | 0.0037629 | 0.00094269 | -0.0037627 | -0.00094278 | 2.5841e-07 | -9.2044e-08 | 0.0057602 | 0.0057603 | 0.0057603 | 0.97205 | -0.53899 | 0.97198 | -0.54043 | 1.5825
145 | 0.047359 | 0.011881 | -0.047353 | -0.011877 | 6.7677e-06 | 3.949e-06 | 0.072534 | 0.072534 | 0.072534 | 0.97162 | -0.54754 | 0.97146 | -0.55054 | 6.6423
146 | 0.0020333 | 0.00050934 | -0.0020332 | -0.00050956 | 7.93e-08 | -2.1975e-07 | 0.0031127 | 0.0031128 | 0.0031128 | 0.97198 | -0.54043 | 0.97193 | -0.54125 | 0.85515
147 | 0.0045871 | 0.0011496 | -0.004587 | -0.0011496 | 1.1696e-07 | -3.3657e-09 | 0.0070262 | 0.0070262 | 0.0070262 | 0.97146 | -0.55054 | 0.97144 | -0.55108 | 1.9303
148 | 0.042765 | 0.010728 | -0.042763 | -0.010726 | 2.6187e-06 | 1.4946e-06 | 0.065508 | 0.065508 | 0.065508 | 0.97146 | -0.55054 | 0.9714 | -0.55183 | 5.9989
149 | -0.040936 | -0.010267 | 0.04094 | 0.010269 | 3.5774e-06 | 2.0194e-06 | 0.062716 | 0.062716 | 0.062716 | 0.97131 | -0.55366 | 0.9714 | -0.55183 | 5.7432

## res_trafo
| p_hv_mw | q_hv_mvar | p_lv_mw | q_lv_mvar | pl_mw | ql_mvar | i_hv_ka | i_lv_ka | vm_hv_pu | va_hv_degree | vm_lv_pu | va_lv_degree | loading_percent
0 | -1.2729e-15 | -1.3162e-15 | 0.00165 | 1.2699e-07 | 0.00165 | 1.2699e-07 | 5.2857e-17 | 0.0023815 | 0.99998 | 149.9956 | 1 | 0 | 0.2619

## res_ext_grid
| p_mw | q_mvar
0 | 0.50183 | 0.12782

## res_load
| p_mw | q_mvar
0 | 0.0035572 | 0.00089152
1 | 0.0028148 | 0.00070545
2 | 0.00083583 | 0.00020948
3 | 0.0026027 | 0.00065229
4 | 0.0010392 | 0.00026044
5 | 0.0012276 | 0.00030766
6 | 0.0012605 | 0.0003159
7 | 0.0015806 | 0.00039613
8 | 0.00077049 | 0.0001931
9 | 0.0022873 | 0.00057325
10 | 0.0011645 | 0.00029185
11 | 0.00010463 | 2.6222e-05
12 | 0.00099826 | 0.00025019
13 | 0.00035336 | 8.8561e-05
14 | 0.0012943 | 0.00032439
15 | 0.00088229 | 0.00022112
16 | 0.0013762 | 0.00034491
17 | 0.0021661 | 0.00054288
18 | 0.000906 | 0.00022707
19 | 0.0016827 | 0.00042173
20 | 0.002504 | 0.00062755
21 | 0.00054402 | 0.00013634
22 | 0.0010591 | 0.00026545
23 | 0.0014034 | 0.00035172
24 | 0.00075944 | 0.00019033
25 | 0.00099356 | 0.00024901
26 | 0.0016027 | 0.00040166
27 | 0.00087768 | 0.00021997
28 | 0.0014842 | 0.00037197
29 | 0.0013874 | 0.00034771
30 | 0.00037674 | 9.442e-05
31 | 0.00096436 | 0.00024169
32 | 0.00052666 | 0.00013199
33 | 0.0013016 | 0.0003262
34 | 0.0027458 | 0.00068817
35 | 0.00054104 | 0.0001356
36 | 0.0010461 | 0.00026219
37 | 0.0016488 | 0.00041324
38 | 0.0016692 | 0.00041835
39 | 0.0017337 | 0.00043451
40 | 0.0043764 | 0.0010968
41 | 0.0033932 | 0.00085041
42 | 0.0036339 | 0.00091074
43 | 0.0023006 | 0.00057658
44 | 0.002442 | 0.00061202
45 | 0.0018088 | 0.00045333
46 | 0.002604 | 0.00065263
47 | 0.0015599 | 0.00039096
48 | 0.0025886 | 0.00064876
49 | 0.0015965 | 0.00040012
50 | 0.0034973 | 0.0008765
51 | 0.0020208 | 0.00050646
52 | 0.0057077 | 0.0014305
53 | 0.0020652 | 0.00051758
54 | 0.002617 | 0.00065589
55 | 0.0046636 | 0.0011688
56 | 0.0029439 | 0.00073781
57 | 0.0018524 | 0.00046425
58 | 0.004458 | 0.0011173
59 | 0.0016423 | 0.0004116
60 | 0.010551 | 0.0026445
61 | 0.028114 | 0.0070459
62 | 0.0041436 | 0.0010385
63 | 0.0035661 | 0.00089375
64 | 0.0052205 | 0.0013084
65 | 0.028937 | 0.0072523
66 | 0.093115 | 0.023337
67 | 0.0017347 | 0.00043475
68 | 0.00047163 | 0.0001182
69 | 0.00082086 | 0.00020573
70 | 0.00059723 | 0.00014968
71 | 0.0024568 | 0.00061572
72 | 0.001286 | 0.0003223
73 | 0.0060673 | 0.0015206
74 | 0.0023206 | 0.00058159
75 | 0.0021982 | 0.00055091
76 | 0.00051088 | 0.00012804
77 | 0.0022484 | 0.0005635
78 | 0.0087212 | 0.0021857
79 | 0.0014079 | 0.00035285
80 | 0.0021057 | 0.00052774
81 | 0.0018086 | 0.00045329
82 | 0.0024208 | 0.00060671
83 | 0.0055953 | 0.0014023
84 | 0.0030527 | 0.00076508
85 | 0.0020165 | 0.00050539
86 | 0.0015319 | 0.00038392
87 | 0.0034936 | 0.00087559
88 | 0.001818 | 0.00045563
89 | 0.0039489 | 0.00098968
90 | 0.0031844 | 0.00079809
91 | 0.0049548 | 0.0012418
92 | 0.0026627 | 0.00066735
93 | 0.001114 | 0.00027919
94 | 0.0032959 | 0.00082602
95 | 0.034565 | 0.0086629
96 | 0.00060696 | 0.00015212
97 | 0.0044359 | 0.0011118
98 | 0.0086289 | 0.0021626
99 | 0.0046521 | 0.0011659
100 | 0.0021004 | 0.00052642
101 | 0.0034287 | 0.00085932
102 | 0.0024739 | 0.00062002
103 | 0.0054054 | 0.0013547
104 | 0.0093554 | 0.0023447
105 | 0.0083633 | 0.002096
106 | 0.0041647 | 0.0010438
107 | 0.0022958 | 0.00057537
108 | 0.0070662 | 0.001771
109 | 0.0044644 | 0.0011189
110 | 0.01035 | 0.002594
111 | 0.0026188 | 0.00065632
112 | 0.0017777 | 0.00044552
113 | 0.00198 | 0.00049624
114 | 0.0017615 | 0.00044148
115 | 0.0016731 | 0.00041931
116 | 0.0017294 | 0.00043344
117 | 0.0020332 | 0.00050956
118 | 0.002021 | 0.00050652
119 | 0.0018231 | 0.00045691
120 | 0.004587 | 0.0011496

## dtypes
| element | column | dtype
0 | bus | name | object
1 | bus | vn_kv | float64
2 | bus | type | object
3 | bus | zone | object
4 | bus | in_service | bool
5 | load | name | object
6 | load | bus | uint32
7 | load | p_mw | float64
8 | load | q_mvar | float64
9 | load | const_z_percent | float64
10 | load | const_i_percent | float64
11 | load | sn_mva | float64
12 | load | scaling | float64
13 | load | in_service | bool
14 | load | type | object
15 | ext_grid | name | object
16 | ext_grid | bus | uint32
17 | ext_grid | vm_pu | float64
18 | ext_grid | va_degree | float64
19 | ext_grid | slack_weight | float64
20 | ext_grid | in_service | bool
21 | line | name | object
22 | line | std_type | object
23 | line | from_bus | uint32
24 | line | to_bus | uint32
25 | line | length_km | float64
26 | line | r_ohm_per_km | float64
27 | line | x_ohm_per_km | float64
28 | line | c_nf_per_km | float64
29 | line | g_us_per_km | float64
30 | line | max_i_ka | float64
31 | line | df | float64
32 | line | parallel | uint32
33 | line | type | object
34 | line | in_service | bool
35 | trafo | name | object
36 | trafo | std_type | object
37 | trafo | hv_bus | uint32
38 | trafo | lv_bus | uint32
39 | trafo | sn_mva | float64
40 | trafo | vn_hv_kv | float64
41 | trafo | vn_lv_kv | float64
42 | trafo | vk_percent | float64
43 | trafo | vkr_percent | float64
44 | trafo | pfe_kw | float64
45 | trafo | i0_percent | float64
46 | trafo | shift_degree | float64
47 | trafo | tap_side | object
48 | trafo | tap_neutral | int32
49 | trafo | tap_min | int32
50 | trafo | tap_max | int32
51 | trafo | tap_step_percent | float64
52 | trafo | tap_step_degree | float64
53 | trafo | tap_pos | int32
54 | trafo | tap_phase_shifter | bool
55 | trafo | parallel | uint32
56 | trafo | df | float64
57 | trafo | in_service | bool
58 | line_geodata | coords | object
59 | bus_geodata | x | float64
60 | bus_geodata | y | float64
61 | bus_geodata | coords | object
62 | res_bus | vm_pu | float64
63 | res_bus | va_degree | float64
64 | res_bus | p_mw | float64
65 | res_bus | q_mvar | float64
66 | res_line | p_from_mw | float64
67 | res_line | q_from_mvar | float64
68 | res_line | p_to_mw | float64
69 | res_line | q_to_mvar | float64
70 | res_line | pl_mw | float64
71 | res_line | ql_mvar | float64
72 | res_line | i_from_ka | float64
73 | res_line | i_to_ka | float64
74 | res_line | i_ka | float64
75 | res_line | vm_from_pu | float64
76 | res_line | va_from_degree | float64
77 | res_line | vm_to_pu | float64
78 | res_line | va_to_degree | float64
79 | res_line | loading_percent | float64
80 | res_trafo | p_hv_mw | float64
81 | res_trafo | q_hv_mvar | float64
82 | res_trafo | p_lv_mw | float64
83 | res_trafo | q_lv_mvar | float64
84 | res_trafo | pl_mw | float64
85 | res_trafo | ql_mvar | float64
86 | res_trafo | i_hv_ka | float64
87 | res_trafo | i_lv_ka | float64
88 | res_trafo | vm_hv_pu | float64
89 | res_trafo | va_hv_degree | float64
90 | res_trafo | vm_lv_pu | float64
91 | res_trafo | va_lv_degree | float64
92 | res_trafo | loading_percent | float64
93 | res_ext_grid | p_mw | float64
94 | res_ext_grid | q_mvar | float64
95 | res_load | p_mw | float64
96 | res_load | q_mvar | float64

## parameters
| version | format_version | converged | OPF_converged | name | f_hz | sn_mva
0 | 2.14.6 | 2.14.0 | TRUE | FALSE |  | 50 | 1