## bus
| name | vn_kv | type | zone | in_service
0 | bus_LV_3273-11_0_7_node_0 | 0.4 | n |  | TRUE
1 | bus_LV_3273-11_0_7_node_1 | 0.4 | n |  | TRUE
2 | bus_LV_3273-11_0_7_node_2 | 0.4 | n |  | TRUE
3 | bus_LV_3273-11_0_7_node_3 | 0.4 | n |  | TRUE
4 | bus_LV_3273-11_0_7_node_4 | 0.4 | n |  | TRUE
5 | bus_LV_3273-11_0_7_node_5 | 0.4 | n |  | TRUE
6 | bus_LV_3273-11_0_7_node_6 | 0.4 | n |  | TRUE
7 | bus_LV_3273-11_0_7_node_7 | 0.4 | n |  | TRUE
8 | bus_LV_3273-11_0_7_node_160 | 0.4 | n |  | TRUE
9 | bus_LV_3273-11_0_7_node_55 | 0.4 | n |  | TRUE
10 | bus_LV_3273-11_0_7_node_8 | 0.4 | n |  | TRUE
11 | bus_LV_3273-11_0_7_node_154 | 0.4 | n |  | TRUE
12 | bus_LV_3273-11_0_7_node_152 | 0.4 | n |  | TRUE
13 | bus_LV_3273-11_0_7_node_159 | 0.4 | n |  | TRUE
14 | bus_LV_3273-11_0_7_node_161 | 0.4 | n |  | TRUE
15 | bus_LV_3273-11_0_7_node_54 | 0.4 | n |  | TRUE
16 | bus_LV_3273-11_0_7_node_110 | 0.4 | n |  | TRUE
17 | bus_LV_3273-11_0_7_node_151 | 0.4 | n |  | TRUE
18 | bus_LV_3273-11_0_7_node_9 | 0.4 | n |  | TRUE
19 | bus_LV_3273-11_0_7_node_10 | 0.4 | n |  | TRUE
20 | bus_LV_3273-11_0_7_node_11 | 0.4 | n |  | TRUE
21 | bus_LV_3273-11_0_7_node_12 | 0.4 | n |  | TRUE
22 | bus_LV_3273-11_0_7_node_13 | 0.4 | n |  | TRUE
23 | bus_LV_3273-11_0_7_node_14 | 0.4 | n |  | TRUE
24 | bus_LV_3273-11_0_7_node_15 | 0.4 | n |  | TRUE
25 | bus_LV_3273-11_0_7_node_23 | 0.4 | n |  | TRUE
26 | bus_LV_3273-11_0_7_node_24 | 0.4 | n |  | TRUE
27 | bus_LV_3273-11_0_7_node_30 | 0.4 | n |  | TRUE
28 | bus_LV_3273-11_0_7_node_27 | 0.4 | n |  | TRUE
29 | bus_LV_3273-11_0_7_node_25 | 0.4 | n |  | TRUE
30 | bus_LV_3273-11_0_7_node_26 | 0.4 | n |  | TRUE
31 | bus_LV_3273-11_0_7_node_34 | 0.4 | n |  | TRUE
32 | bus_LV_3273-11_0_7_node_28 | 0.4 | n |  | TRUE
33 | bus_LV_3273-11_0_7_node_16 | 0.4 | n |  | TRUE
34 | bus_LV_3273-11_0_7_node_17 | 0.4 | n |  | TRUE
35 | bus_LV_3273-11_0_7_node_19 | 0.4 | n |  | TRUE
36 | bus_LV_3273-11_0_7_node_18 | 0.4 | n |  | TRUE
37 | bus_LV_3273-11_0_7_node_20 | 0.4 | n |  | TRUE
38 | bus_LV_3273-11_0_7_node_21 | 0.4 | n |  | TRUE
39 | bus_LV_3273-11_0_7_node_98 | 0.4 | n |  | TRUE
40 | bus_LV_3273-11_0_7_node_22 | 0.4 | n |  | TRUE
41 | bus_LV_3273-11_0_7_node_35 | 0.4 | n |  | TRUE
42 | bus_LV_3273-11_0_7_node_221 | 0.4 | n |  | TRUE
43 | bus_LV_3273-11_0_7_node_165 | 0.4 | n |  | TRUE
44 | bus_LV_3273-11_0_7_node_163 | 0.4 | n |  | TRUE
45 | bus_LV_3273-11_0_7_node_52 | 0.4 | n |  | TRUE
46 | bus_LV_3273-11_0_7_node_81 | 0.4 | n |  | TRUE
47 | bus_LV_3273-11_0_7_node_53 | 0.4 | n |  | TRUE
48 | bus_LV_3273-11_0_7_node_90 | 0.4 | n |  | TRUE
49 | bus_LV_3273-11_0_7_node_134 | 0.4 | n |  | TRUE
50 | bus_LV_3273-11_0_7_node_91 | 0.4 | n |  | TRUE
51 | bus_LV_3273-11_0_7_node_123 | 0.4 | n |  | TRUE
52 | bus_LV_3273-11_0_7_node_29 | 0.4 | n |  | TRUE
53 | bus_LV_3273-11_0_7_node_31 | 0.4 | n |  | TRUE
54 | bus_LV_3273-11_0_7_node_32 | 0.4 | n |  | TRUE
55 | bus_LV_3273-11_0_7_node_86 | 0.4 | n |  | TRUE
56 | bus_LV_3273-11_0_7_node_83 | 0.4 | n |  | TRUE
57 | bus_LV_3273-11_0_7_node_33 | 0.4 | n |  | TRUE
58 | bus_LV_3273-11_0_7_node_42 | 0.4 | n |  | TRUE
59 | bus_LV_3273-11_0_7_node_132 | 0.4 | n |  | TRUE
60 | bus_LV_3273-11_0_7_node_100 | 0.4 | n |  | TRUE
61 | bus_LV_3273-11_0_7_node_84 | 0.4 | n |  | TRUE
62 | bus_LV_3273-11_0_7_node_85 | 0.4 | n |  | TRUE
63 | bus_LV_3273-11_0_7_node_39 | 0.4 | n |  | TRUE
64 | bus_LV_3273-11_0_7_node_133 | 0.4 | n |  | TRUE
65 | bus_LV_3273-11_0_7_node_82 | 0.4 | n |  | TRUE
66 | bus_LV_3273-11_0_7_node_36 | 0.4 | n |  | TRUE
67 | bus_LV_3273-11_0_7_node_37 | 0.4 | n |  | TRUE
68 | bus_LV_3273-11_0_7_node_38 | 0.4 | n |  | TRUE
69 | bus_LV_3273-11_0_7_node_40 | 0.4 | n |  | TRUE
70 | bus_LV_3273-11_0_7_node_41 | 0.4 | n |  | TRUE
71 | bus_LV_3273-11_0_7_node_43 | 0.4 | n |  | TRUE
72 | bus_LV_3273-11_0_7_node_44 | 0.4 | n |  | TRUE
73 | bus_LV_3273-11_0_7_node_124 | 0.4 | n |  | TRUE
74 | bus_LV_3273-11_0_7_node_89 | 0.4 | n |  | TRUE
75 | bus_LV_3273-11_0_7_node_78 | 0.4 | n |  | TRUE
76 | bus_LV_3273-11_0_7_node_45 | 0.4 | n |  | TRUE
77 | bus_LV_3273-11_0_7_node_46 | 0.4 | n |  | TRUE
78 | bus_LV_3273-11_0_7_node_47 | 0.4 | n |  | TRUE
79 | bus_LV_3273-11_0_7_node_48 | 0.4 | n |  | TRUE
80 | bus_LV_3273-11_0_7_node_49 | 0.4 | n |  | TRUE
81 | bus_LV_3273-11_0_7_node_50 | 0.4 | n |  | TRUE
82 | bus_LV_3273-11_0_7_node_51 | 0.4 | n |  | TRUE
83 | bus_LV_3273-11_0_7_node_122 | 0.4 | n |  | TRUE
84 | bus_LV_3273-11_0_7_node_119 | 0.4 | n |  | TRUE
85 | bus_LV_3273-11_0_7_node_117 | 0.4 | n |  | TRUE
86 | bus_LV_3273-11_0_7_node_120 | 0.4 | n |  | TRUE
87 | bus_LV_3273-11_0_7_node_97 | 0.4 | n |  | TRUE
88 | bus_LV_3273-11_0_7_node_96 | 0.4 | n |  | TRUE
89 | bus_LV_3273-11_0_7_node_99 | 0.4 | n |  | TRUE
90 | bus_LV_3273-11_0_7_node_56 | 0.4 | n |  | TRUE
91 | bus_LV_3273-11_0_7_node_57 | 0.4 | n |  | TRUE
92 | bus_LV_3273-11_0_7_node_58 | 0.4 | n |  | TRUE
93 | bus_LV_3273-11_0_7_node_59 | 0.4 | n |  | TRUE
94 | bus_LV_3273-11_0_7_node_60 | 0.4 | n |  | TRUE
95 | bus_LV_3273-11_0_7_node_61 | 0.4 | n |  | TRUE
96 | bus_LV_3273-11_0_7_node_62 | 0.4 | n |  | TRUE
97 | bus_LV_3273-11_0_7_node_63 | 0.4 | n |  | TRUE
98 | bus_LV_3273-11_0_7_node_64 | 0.4 | n |  | TRUE
99 | bus_LV_3273-11_0_7_node_146 | 0.4 | n |  | TRUE
100 | bus_LV_3273-11_0_7_node_158 | 0.4 | n |  | TRUE
101 | bus_LV_3273-11_0_7_node_92 | 0.4 | n |  | TRUE
102 | bus_LV_3273-11_0_7_node_128 | 0.4 | n |  | TRUE
103 | bus_LV_3273-11_0_7_node_88 | 0.4 | n |  | TRUE
104 | bus_LV_3273-11_0_7_node_65 | 0.4 | n |  | TRUE
105 | bus_LV_3273-11_0_7_node_66 | 0.4 | n |  | TRUE
106 | bus_LV_3273-11_0_7_node_67 | 0.4 | n |  | TRUE
107 | bus_LV_3273-11_0_7_node_68 | 0.4 | n |  | TRUE
108 | bus_LV_3273-11_0_7_node_69 | 0.4 | n |  | TRUE
109 | bus_LV_3273-11_0_7_node_70 | 0.4 | n |  | TRUE
110 | bus_LV_3273-11_0_7_node_71 | 0.4 | n |  | TRUE
111 | bus_LV_3273-11_0_7_node_72 | 0.4 | n |  | TRUE
112 | bus_LV_3273-11_0_7_node_93 | 0.4 | n |  | TRUE
113 | bus_LV_3273-11_0_7_node_130 | 0.4 | n |  | TRUE
114 | bus_LV_3273-11_0_7_node_129 | 0.4 | n |  | TRUE
115 | bus_LV_3273-11_0_7_node_94 | 0.4 | n |  | TRUE
116 | bus_LV_3273-11_0_7_node_131 | 0.4 | n |  | TRUE
117 | bus_LV_3273-11_0_7_node_73 | 0.4 | n |  | TRUE
118 | bus_LV_3273-11_0_7_node_74 | 0.4 | n |  | TRUE
119 | bus_LV_3273-11_0_7_node_75 | 0.4 | n |  | TRUE
120 | bus_LV_3273-11_0_7_node_77 | 0.4 | n |  | TRUE
121 | bus_LV_3273-11_0_7_node_76 | 0.4 | n |  | TRUE
122 | bus_LV_3273-11_0_7_node_79 | 0.4 | n |  | TRUE
123 | bus_LV_3273-11_0_7_node_80 | 0.4 | n |  | TRUE
124 | bus_LV_3273-11_0_7_node_150 | 0.4 | n |  | TRUE
125 | bus_LV_3273-11_0_7_node_287 | 0.4 | n |  | TRUE
126 | bus_LV_3273-11_0_7_node_286 | 0.4 | n |  | TRUE
127 | bus_LV_3273-11_0_7_node_306 | 0.4 | n |  | TRUE
128 | bus_LV_3273-11_0_7_node_149 | 0.4 | n |  | TRUE
129 | bus_LV_3273-11_0_7_node_288 | 0.4 | n |  | TRUE
130 | bus_LV_3273-11_0_7_node_289 | 0.4 | n |  | TRUE
131 | bus_LV_3273-11_0_7_node_217 | 0.4 | n |  | TRUE
132 | bus_LV_3273-11_0_7_node_218 | 0.4 | n |  | TRUE
133 | bus_LV_3273-11_0_7_node_87 | 0.4 | n |  | TRUE
134 | bus_LV_3273-11_0_7_node_237 | 0.4 | n |  | TRUE
135 | bus_LV_3273-11_0_7_node_101 | 0.4 | n |  | TRUE
136 | bus_LV_3273-11_0_7_node_236 | 0.4 | n |  | TRUE
137 | bus_LV_3273-11_0_7_node_235 | 0.4 | n |  | TRUE
138 | bus_LV_3273-11_0_7_node_95 | 0.4 | n |  | TRUE
139 | bus_LV_3273-11_0_7_node_127 | 0.4 | n |  | TRUE
140 | bus_LV_3273-11_0_7_node_239 | 0.4 | n |  | TRUE
141 | bus_LV_3273-11_0_7_node_126 | 0.4 | n |  | TRUE
142 | bus_LV_3273-11_0_7_node_102 | 0.4 | n |  | TRUE
143 | bus_LV_3273-11_0_7_node_103 | 0.4 | n |  | TRUE
144 | bus_LV_3273-11_0_7_node_104 | 0.4 | n |  | TRUE
145 | bus_LV_3273-11_0_7_node_105 | 0.4 | n |  | TRUE
146 | bus_LV_3273-11_0_7_node_106 | 0.4 | n |  | TRUE
147 | bus_LV_3273-11_0_7_node_107 | 0.4 | n |  | TRUE
148 | bus_LV_3273-11_0_7_node_108 | 0.4 | n |  | TRUE
149 | bus_LV_3273-11_0_7_node_109 | 0.4 | n |  | TRUE
150 | bus_LV_3273-11_0_7_node_111 | 0.4 | n |  | TRUE
151 | bus_LV_3273-11_0_7_node_173 | 0.4 | n |  | TRUE
152 | bus_LV_3273-11_0_7_node_232 | 0.4 | n |  | TRUE
153 | bus_LV_3273-11_0_7_node_174 | 0.4 | n |  | TRUE
154 | bus_LV_3273-11_0_7_node_233 | 0.4 | n |  | TRUE
155 | bus_LV_3273-11_0_7_node_112 | 0.4 | n |  | TRUE
156 | bus_LV_3273-11_0_7_node_113 | 0.4 | n |  | TRUE
157 | bus_LV_3273-11_0_7_node_114 | 0.4 | n |  | TRUE
158 | bus_LV_3273-11_0_7_node_183 | 0.4 | n |  | TRUE
159 | bus_LV_3273-11_0_7_node_115 | 0.4 | n |  | TRUE
160 | bus_LV_3273-11_0_7_node_116 | 0.4 | n |  | TRUE
161 | bus_LV_3273-11_0_7_node_182 | 0.4 | n |  | TRUE
162 | bus_LV_3273-11_0_7_node_184 | 0.4 | n |  | TRUE
163 | bus_LV_3273-11_0_7_node_185 | 0.4 | n |  | TRUE
164 | bus_LV_3273-11_0_7_node_186 | 0.4 | n |  | TRUE
165 | bus_LV_3273-11_0_7_node_118 | 0.4 | n |  | TRUE
166 | bus_LV_3273-11_0_7_node_181 | 0.4 | n |  | TRUE
167 | bus_LV_3273-11_0_7_node_180 | 0.4 | n |  | TRUE
168 | bus_LV_3273-11_0_7_node_121 | 0.4 | n |  | TRUE
169 | bus_LV_3273-11_0_7_node_147 | 0.4 | n |  | TRUE
170 | bus_LV_3273-11_0_7_node_148 | 0.4 | n |  | TRUE
171 | bus_LV_3273-11_0_7_node_222 | 0.4 | n |  | TRUE
172 | bus_LV_3273-11_0_7_node_223 | 0.4 | n |  | TRUE
173 | bus_LV_3273-11_0_7_node_224 | 0.4 | n |  | TRUE
174 | bus_LV_3273-11_0_7_node_225 | 0.4 | n |  | TRUE
175 | bus_LV_3273-11_0_7_node_226 | 0.4 | n |  | TRUE
176 | bus_LV_3273-11_0_7_node_125 | 0.4 | n |  | TRUE
177 | bus_LV_3273-11_0_7_node_230 | 0.4 | n |  | TRUE
178 | bus_LV_3273-11_0_7_node_135 | 0.4 | n |  | TRUE
179 | bus_LV_3273-11_0_7_node_136 | 0.4 | n |  | TRUE
180 | bus_LV_3273-11_0_7_node_137 | 0.4 | n |  | TRUE
181 | bus_LV_3273-11_0_7_node_139 | 0.4 | n |  | TRUE
182 | bus_LV_3273-11_0_7_node_140 | 0.4 | n |  | TRUE
183 | bus_LV_3273-11_0_7_node_141 | 0.4 | n |  | TRUE
184 | bus_LV_3273-11_0_7_node_138 | 0.4 | n |  | TRUE
185 | bus_LV_3273-11_0_7_node_142 | 0.4 | n |  | TRUE
186 | bus_LV_3273-11_0_7_node_143 | 0.4 | n |  | TRUE
187 | bus_LV_3273-11_0_7_node_144 | 0.4 | n |  | TRUE
188 | bus_LV_3273-11_0_7_node_269 | 0.4 | n |  | TRUE
189 | bus_LV_3273-11_0_7_node_270 | 0.4 | n |  | TRUE
190 | bus_LV_3273-11_0_7_node_268 | 0.4 | n |  | TRUE
191 | bus_LV_3273-11_0_7_node_145 | 0.4 | n |  | TRUE
192 | bus_LV_3273-11_0_7_node_266 | 0.4 | n |  | TRUE
193 | bus_LV_3273-11_0_7_node_267 | 0.4 | n |  | TRUE
194 | bus_LV_3273-11_0_7_node_264 | 0.4 | n |  | TRUE
195 | bus_LV_3273-11_0_7_node_155 | 0.4 | n |  | TRUE
196 | bus_LV_3273-11_0_7_node_249 | 0.4 | n |  | TRUE
197 | bus_LV_3273-11_0_7_node_250 | 0.4 | n |  | TRUE
198 | bus_LV_3273-11_0_7_node_265 | 0.4 | n |  | TRUE
199 | bus_LV_3273-11_0_7_node_157 | 0.4 | n |  | TRUE
200 | bus_LV_3273-11_0_7_node_153 | 0.4 | n |  | TRUE
201 | bus_LV_3273-11_0_7_node_156 | 0.4 | n |  | TRUE
202 | bus_LV_3273-11_0_7_node_168 | 0.4 | n |  | TRUE
203 | bus_LV_3273-11_0_7_node_166 | 0.4 | n |  | TRUE
204 | bus_LV_3273-11_0_7_node_179 | 0.4 | n |  | TRUE
205 | bus_LV_3273-11_0_7_node_170 | 0.4 | n |  | TRUE
206 | bus_LV_3273-11_0_7_node_167 | 0.4 | n |  | TRUE
207 | bus_LV_3273-11_0_7_node_176 | 0.4 | n |  | TRUE
208 | bus_LV_3273-11_0_7_node_164 | 0.4 | n |  | TRUE
209 | bus_LV_3273-11_0_7_node_188 | 0.4 | n |  | TRUE
210 | bus_LV_3273-11_0_7_node_169 | 0.4 | n |  | TRUE
211 | bus_LV_3273-11_0_7_node_171 | 0.4 | n |  | TRUE
212 | bus_LV_3273-11_0_7_node_177 | 0.4 | n |  | TRUE
213 | bus_LV_3273-11_0_7_node_178 | 0.4 | n |  | TRUE
214 | bus_LV_3273-11_0_7_node_175 | 0.4 | n |  | TRUE
215 | bus_LV_3273-11_0_7_node_231 | 0.4 | n |  | TRUE
216 | bus_LV_3273-11_0_7_node_229 | 0.4 | n |  | TRUE
217 | bus_LV_3273-11_0_7_node_240 | 0.4 | n |  | TRUE
218 | bus_LV_3273-11_0_7_node_241 | 0.4 | n |  | TRUE
219 | bus_LV_3273-11_0_7_node_242 | 0.4 | n |  | TRUE
220 | bus_LV_3273-11_0_7_node_248 | 0.4 | n |  | TRUE
221 | bus_LV_3273-11_0_7_node_187 | 0.4 | n |  | TRUE
222 | bus_LV_3273-11_0_7_node_196 | 0.4 | n |  | TRUE
223 | bus_LV_3273-11_0_7_node_190 | 0.4 | n |  | TRUE
224 | bus_LV_3273-11_0_7_node_191 | 0.4 | n |  | TRUE
225 | bus_LV_3273-11_0_7_node_189 | 0.4 | n |  | TRUE
226 | bus_LV_3273-11_0_7_node_195 | 0.4 | n |  | TRUE
227 | bus_LV_3273-11_0_7_node_192 | 0.4 | n |  | TRUE
228 | bus_LV_3273-11_0_7_node_194 | 0.4 | n |  | TRUE
229 | bus_LV_3273-11_0_7_node_197 | 0.4 | n |  | TRUE
230 | bus_LV_3273-11_0_7_node_198 | 0.4 | n |  | TRUE
231 | bus_LV_3273-11_0_7_node_199 | 0.4 | n |  | TRUE
232 | bus_LV_3273-11_0_7_node_200 | 0.4 | n |  | TRUE
233 | bus_LV_3273-11_0_7_node_201 | 0.4 | n |  | TRUE
234 | bus_LV_3273-11_0_7_node_202 | 0.4 | n |  | TRUE
235 | bus_LV_3273-11_0_7_node_203 | 0.4 | n |  | TRUE
236 | bus_LV_3273-11_0_7_node_210 | 0.4 | n |  | TRUE
237 | bus_LV_3273-11_0_7_node_208 | 0.4 | n |  | TRUE
238 | bus_LV_3273-11_0_7_node_204 | 0.4 | n |  | TRUE
239 | bus_LV_3273-11_0_7_node_205 | 0.4 | n |  | TRUE
240 | bus_LV_3273-11_0_7_node_206 | 0.4 | n |  | TRUE
241 | bus_LV_3273-11_0_7_node_207 | 0.4 | n |  | TRUE
242 | bus_LV_3273-11_0_7_node_283 | 0.4 | n |  | TRUE
243 | bus_LV_3273-11_0_7_node_284 | 0.4 | n |  | TRUE
244 | bus_LV_3273-11_0_7_node_285 | 0.4 | n |  | TRUE
245 | bus_LV_3273-11_0_7_node_282 | 0.4 | n |  | TRUE
246 | bus_LV_3273-11_0_7_node_300 | 0.4 | n |  | TRUE
247 | bus_LV_3273-11_0_7_node_295 | 0.4 | n |  | TRUE
248 | bus_LV_3273-11_0_7_node_299 | 0.4 | n |  | TRUE
249 | bus_LV_3273-11_0_7_node_293 | 0.4 | n |  | TRUE
250 | bus_LV_3273-11_0_7_node_301 | 0.4 | n |  | TRUE
251 | bus_LV_3273-11_0_7_node_302 | 0.4 | n |  | TRUE
252 | bus_LV_3273-11_0_7_node_303 | 0.4 | n |  | TRUE
253 | bus_LV_3273-11_0_7_node_304 | 0.4 | n |  | TRUE
254 | bus_LV_3273-11_0_7_node_209 | 0.4 | n |  | TRUE
255 | bus_LV_3273-11_0_7_node_305 | 0.4 | n |  | TRUE
256 | bus_LV_3273-11_0_7_node_211 | 0.4 | n |  | TRUE
257 | bus_LV_3273-11_0_7_node_212 | 0.4 | n |  | TRUE
258 | bus_LV_3273-11_0_7_node_213 | 0.4 | n |  | TRUE
259 | bus_LV_3273-11_0_7_node_214 | 0.4 | n |  | TRUE
260 | bus_LV_3273-11_0_7_node_215 | 0.4 | n |  | TRUE
261 | bus_LV_3273-11_0_7_node_216 | 0.4 | n |  | TRUE
262 | bus_LV_3273-11_0_7_node_220 | 0.4 | n |  | TRUE
263 | bus_LV_3273-11_0_7_node_274 | 0.4 | n |  | TRUE
264 | bus_LV_3273-11_0_7_node_278 | 0.4 | n |  | TRUE
265 | bus_LV_3273-11_0_7_node_279 | 0.4 | n |  | TRUE
266 | bus_LV_3273-11_0_7_node_273 | 0.4 | n |  | TRUE
267 | bus_LV_3273-11_0_7_node_291 | 0.4 | n |  | TRUE
268 | bus_LV_3273-11_0_7_node_280 | 0.4 | n |  | TRUE
269 | bus_LV_3273-11_0_7_node_292 | 0.4 | n |  | TRUE
270 | bus_LV_3273-11_0_7_node_294 | 0.4 | n |  | TRUE
271 | bus_LV_3273-11_0_7_node_298 | 0.4 | n |  | TRUE
272 | bus_LV_3273-11_0_7_node_297 | 0.4 | n |  | TRUE
273 | bus_LV_3273-11_0_7_node_296 | 0.4 | n |  | TRUE
274 | bus_LV_3273-11_0_7_node_290 | 0.4 | n |  | TRUE
275 | bus_LV_3273-11_0_7_node_219 | 0.4 | n |  | TRUE
276 | bus_LV_3273-11_0_7_node_272 | 0.4 | n |  | TRUE
277 | bus_LV_3273-11_0_7_node_271 | 0.4 | n |  | TRUE
278 | bus_LV_3273-11_0_7_node_234 | 0.4 | n |  | TRUE
279 | bus_LV_3273-11_0_7_node_246 | 0.4 | n |  | TRUE
280 | bus_LV_3273-11_0_7_node_245 | 0.4 | n |  | TRUE
281 | bus_LV_3273-11_0_7_node_251 | 0.4 | n |  | TRUE
282 | bus_LV_3273-11_0_7_node_252 | 0.4 | n |  | TRUE
283 | bus_LV_3273-11_0_7_node_247 | 0.4 | n |  | TRUE
284 | bus_LV_3273-11_0_7_node_275 | 0.4 | n |  | TRUE
285 | bus_LV_3273-11_0_7_node_276 | 0.4 | n |  | TRUE
286 | bus_LV_3273-11_0_7_node_277 | 0.4 | n |  | TRUE
287 | bus_LV_3273-11_0_7_node_255 | 0.4 | n |  | TRUE
288 | bus_LV_3273-11_0_7_node_253 | 0.4 | n |  | TRUE
289 | bus_LV_3273-11_0_7_node_254 | 0.4 | n |  | TRUE
290 | bus_LV_3273-11_0_7_node_257 | 0.4 | n |  | TRUE
291 | bus_LV_3273-11_0_7_node_256 | 0.4 | n |  | TRUE
292 | bus_LV_3273-11_0_7_node_258 | 0.4 | n |  | TRUE
293 | bus_LV_3273-11_0_7_node_259 | 0.4 | n |  | TRUE
294 | bus_LV_3273-11_0_7_node_260 | 0.4 | n |  | TRUE
295 | bus_LV_3273-11_0_7_node_261 | 0.4 | n |  | TRUE
296 | bus_LV_3273-11_0_7_node_262 | 0.4 | n |  | TRUE
297 | bus_LV_3273-11_0_7_node_263 | 0.4 | n |  | TRUE
298 | bus_LV_3273-11_0_7_node_281 | 0.4 | n |  | TRUE
299 | bus_MV_52_0_node_117 | 20 | n |  | TRUE

## load
| name | bus | p_mw | q_mvar | const_z_percent | const_i_percent | sn_mva | scaling | in_service | type
0 | LV_3273-11_0_7_load_0 | 0 | 7.5753e-05 | 1.8986e-05 | 0 | 0 |  | 1 | TRUE | wye
1 | LV_3273-11_0_7_load_1 | 1 | 5.015e-05 | 1.2569e-05 | 0 | 0 |  | 1 | TRUE | wye
2 | LV_3273-11_0_7_load_3 | 3 | 0.00012314 | 3.0863e-05 | 0 | 0 |  | 1 | TRUE | wye
3 | LV_3273-11_0_7_load_4 | 4 | 0.00011367 | 2.8488e-05 | 0 | 0 |  | 1 | TRUE | wye
4 | LV_3273-11_0_7_load_5 | 5 | 5.597e-05 | 1.4027e-05 | 0 | 0 |  | 1 | TRUE | wye
5 | LV_3273-11_0_7_load_6 | 6 | 0.00027573 | 6.9104e-05 | 0 | 0 |  | 1 | TRUE | wye
6 | LV_3273-11_0_7_load_7 | 7 | 8.9604e-05 | 2.2457e-05 | 0 | 0 |  | 1 | TRUE | wye
7 | LV_3273-11_0_7_load_160 | 8 | 0.00012817 | 3.2124e-05 | 0 | 0 |  | 1 | TRUE | wye
8 | LV_3273-11_0_7_load_55 | 9 | 0.00018825 | 4.7179e-05 | 0 | 0 |  | 1 | TRUE | wye
9 | LV_3273-11_0_7_load_154 | 11 | 6.1812e-05 | 1.5492e-05 | 0 | 0 |  | 1 | TRUE | wye
10 | LV_3273-11_0_7_load_152 | 12 | 3.8404e-05 | 9.6251e-06 | 0 | 0 |  | 1 | TRUE | wye
11 | LV_3273-11_0_7_load_159 | 13 | 6.9751e-05 | 1.7481e-05 | 0 | 0 |  | 1 | TRUE | wye
12 | LV_3273-11_0_7_load_54 | 15 | 0.00035762 | 8.9629e-05 | 0 | 0 |  | 1 | TRUE | wye
13 | LV_3273-11_0_7_load_110 | 16 | 0.00018352 | 4.5994e-05 | 0 | 0 |  | 1 | TRUE | wye
14 | LV_3273-11_0_7_load_151 | 17 | 9.6512e-05 | 2.4188e-05 | 0 | 0 |  | 1 | TRUE | wye
15 | LV_3273-11_0_7_load_9 | 18 | 0.00028873 | 7.2362e-05 | 0 | 0 |  | 1 | TRUE | wye
16 | LV_3273-11_0_7_load_10 | 19 | 0.00027448 | 6.8792e-05 | 0 | 0 |  | 1 | TRUE | wye
17 | LV_3273-11_0_7_load_11 | 20 | 0.00039666 | 9.9413e-05 | 0 | 0 |  | 1 | TRUE | wye
18 | LV_3273-11_0_7_load_12 | 21 | 0.0010879 | 0.00027266 | 0 | 0 |  | 1 | TRUE | wye
19 | LV_3273-11_0_7_load_13 | 22 | 0.00034882 | 8.7422e-05 | 0 | 0 |  | 1 | TRUE | wye
20 | LV_3273-11_0_7_load_24 | 26 | 0.00036459 | 9.1375e-05 | 0 | 0 |  | 1 | TRUE | wye
21 | LV_3273-11_0_7_load_27 | 28 | 0.00094787 | 0.00023756 | 0 | 0 |  | 1 | TRUE | wye
22 | LV_3273-11_0_7_load_25 | 29 | 0.00060045 | 0.00015049 | 0 | 0 |  | 1 | TRUE | wye
23 | LV_3273-11_0_7_load_26 | 30 | 0.00048047 | 0.00012042 | 0 | 0 |  | 1 | TRUE | wye
24 | LV_3273-11_0_7_load_34 | 31 | 0.00032023 | 8.0258e-05 | 0 | 0 |  | 1 | TRUE | wye
25 | LV_3273-11_0_7_load_28 | 32 | 0.0023492 | 0.00058876 | 0 | 0 |  | 1 | TRUE | wye
26 | LV_3273-11_0_7_load_16 | 33 | 0.001163 | 0.00029146 | 0 | 0 |  | 1 | TRUE | wye
27 | LV_3273-11_0_7_load_17 | 34 | 0.00094168 | 0.00023601 | 0 | 0 |  | 1 | TRUE | wye
28 | LV_3273-11_0_7_load_19 | 35 | 0.0014088 | 0.00035308 | 0 | 0 |  | 1 | TRUE | wye
29 | LV_3273-11_0_7_load_18 | 36 | 0.00027583 | 6.913e-05 | 0 | 0 |  | 1 | TRUE | wye
30 | LV_3273-11_0_7_load_20 | 37 | 0.00018713 | 4.69e-05 | 0 | 0 |  | 1 | TRUE | wye
31 | LV_3273-11_0_7_load_21 | 38 | 0.0016806 | 0.0004212 | 0 | 0 |  | 1 | TRUE | wye
32 | LV_3273-11_0_7_load_98 | 39 | 0.00014401 | 3.6092e-05 | 0 | 0 |  | 1 | TRUE | wye
33 | LV_3273-11_0_7_load_22 | 40 | 5.1507e-05 | 1.2909e-05 | 0 | 0 |  | 1 | TRUE | wye
34 | LV_3273-11_0_7_load_35 | 41 | 0.00051819 | 0.00012987 | 0 | 0 |  | 1 | TRUE | wye
35 | LV_3273-11_0_7_load_221 | 42 | 0.00022581 | 5.6594e-05 | 0 | 0 |  | 1 | TRUE | wye
36 | LV_3273-11_0_7_load_165 | 43 | 6.1469e-05 | 1.5406e-05 | 0 | 0 |  | 1 | TRUE | wye
37 | LV_3273-11_0_7_load_163 | 44 | 6.8559e-05 | 1.7182e-05 | 0 | 0 |  | 1 | TRUE | wye
38 | LV_3273-11_0_7_load_52 | 45 | 0.00016212 | 4.0631e-05 | 0 | 0 |  | 1 | TRUE | wye
39 | LV_3273-11_0_7_load_81 | 46 | 0.00084789 | 0.0002125 | 0 | 0 |  | 1 | TRUE | wye
40 | LV_3273-11_0_7_load_90 | 48 | 0.00024781 | 6.2107e-05 | 0 | 0 |  | 1 | TRUE | wye
41 | LV_3273-11_0_7_load_134 | 49 | 0.00038706 | 9.7007e-05 | 0 | 0 |  | 1 | TRUE | wye
42 | LV_3273-11_0_7_load_91 | 50 | 0.00039551 | 9.9123e-05 | 0 | 0 |  | 1 | TRUE | wye
43 | LV_3273-11_0_7_load_123 | 51 | 0.00059961 | 0.00015028 | 0 | 0 |  | 1 | TRUE | wye
44 | LV_3273-11_0_7_load_31 | 53 | 0.00078937 | 0.00019784 | 0 | 0 |  | 1 | TRUE | wye
45 | LV_3273-11_0_7_load_32 | 54 | 0.003044 | 0.00076291 | 0 | 0 |  | 1 | TRUE | wye
46 | LV_3273-11_0_7_load_33 | 57 | 0.00025427 | 6.3726e-05 | 0 | 0 |  | 1 | TRUE | wye
47 | LV_3273-11_0_7_load_132 | 59 | 0.00042718 | 0.00010706 | 0 | 0 |  | 1 | TRUE | wye
48 | LV_3273-11_0_7_load_85 | 62 | 0.0015773 | 0.0003953 | 0 | 0 |  | 1 | TRUE | wye
49 | LV_3273-11_0_7_load_39 | 63 | 0.00013784 | 3.4545e-05 | 0 | 0 |  | 1 | TRUE | wye
50 | LV_3273-11_0_7_load_133 | 64 | 0.00022484 | 5.635e-05 | 0 | 0 |  | 1 | TRUE | wye
51 | LV_3273-11_0_7_load_82 | 65 | 0.00096664 | 0.00024226 | 0 | 0 |  | 1 | TRUE | wye
52 | LV_3273-11_0_7_load_36 | 66 | 0.00014524 | 3.6399e-05 | 0 | 0 |  | 1 | TRUE | wye
53 | LV_3273-11_0_7_load_37 | 67 | 0.00037204 | 9.3242e-05 | 0 | 0 |  | 1 | TRUE | wye
54 | LV_3273-11_0_7_load_40 | 69 | 0.00023984 | 6.011e-05 | 0 | 0 |  | 1 | TRUE | wye
55 | LV_3273-11_0_7_load_41 | 70 | 0.00032361 | 8.1104e-05 | 0 | 0 |  | 1 | TRUE | wye
56 | LV_3273-11_0_7_load_43 | 71 | 0.00029777 | 7.4629e-05 | 0 | 0 |  | 1 | TRUE | wye
57 | LV_3273-11_0_7_load_44 | 72 | 0.00023777 | 5.9592e-05 | 0 | 0 |  | 1 | TRUE | wye
58 | LV_3273-11_0_7_load_124 | 73 | 0.00020235 | 5.0713e-05 | 0 | 0 |  | 1 | TRUE | wye
59 | LV_3273-11_0_7_load_89 | 74 | 0.00091596 | 0.00022956 | 0 | 0 |  | 1 | TRUE | wye
60 | LV_3273-11_0_7_load_78 | 75 | 0.00041164 | 0.00010317 | 0 | 0 |  | 1 | TRUE | wye
61 | LV_3273-11_0_7_load_45 | 76 | 7.812e-05 | 1.9579e-05 | 0 | 0 |  | 1 | TRUE | wye
62 | LV_3273-11_0_7_load_46 | 77 | 5.8733e-05 | 1.472e-05 | 0 | 0 |  | 1 | TRUE | wye
63 | LV_3273-11_0_7_load_47 | 78 | 5.3857e-05 | 1.3498e-05 | 0 | 0 |  | 1 | TRUE | wye
64 | LV_3273-11_0_7_load_49 | 80 | 7.5653e-05 | 1.896e-05 | 0 | 0 |  | 1 | TRUE | wye
65 | LV_3273-11_0_7_load_51 | 82 | 0.00015622 | 3.9153e-05 | 0 | 0 |  | 1 | TRUE | wye
66 | LV_3273-11_0_7_load_122 | 83 | 0.00014529 | 3.6413e-05 | 0 | 0 |  | 1 | TRUE | wye
67 | LV_3273-11_0_7_load_119 | 84 | 0.00012683 | 3.1788e-05 | 0 | 0 |  | 1 | TRUE | wye
68 | LV_3273-11_0_7_load_117 | 85 | 7.269e-05 | 1.8218e-05 | 0 | 0 |  | 1 | TRUE | wye
69 | LV_3273-11_0_7_load_120 | 86 | 0.0001593 | 3.9924e-05 | 0 | 0 |  | 1 | TRUE | wye
70 | LV_3273-11_0_7_load_97 | 87 | 9.073e-05 | 2.2739e-05 | 0 | 0 |  | 1 | TRUE | wye
71 | LV_3273-11_0_7_load_96 | 88 | 0.00032199 | 8.0698e-05 | 0 | 0 |  | 1 | TRUE | wye
72 | LV_3273-11_0_7_load_99 | 89 | 5.9038e-05 | 1.4796e-05 | 0 | 0 |  | 1 | TRUE | wye
73 | LV_3273-11_0_7_load_56 | 90 | 0.00035563 | 8.9129e-05 | 0 | 0 |  | 1 | TRUE | wye
74 | LV_3273-11_0_7_load_58 | 92 | 8.0897e-05 | 2.0275e-05 | 0 | 0 |  | 1 | TRUE | wye
75 | LV_3273-11_0_7_load_60 | 94 | 0.00019686 | 4.9337e-05 | 0 | 0 |  | 1 | TRUE | wye
76 | LV_3273-11_0_7_load_61 | 95 | 0.00014993 | 3.7577e-05 | 0 | 0 |  | 1 | TRUE | wye
77 | LV_3273-11_0_7_load_63 | 97 | 0.00012429 | 3.115e-05 | 0 | 0 |  | 1 | TRUE | wye
78 | LV_3273-11_0_7_load_146 | 99 | 9.7842e-05 | 2.4521e-05 | 0 | 0 |  | 1 | TRUE | wye
79 | LV_3273-11_0_7_load_158 | 100 | 3.3717e-05 | 8.4504e-06 | 0 | 0 |  | 1 | TRUE | wye
80 | LV_3273-11_0_7_load_128 | 102 | 0.0014849 | 0.00037216 | 0 | 0 |  | 1 | TRUE | wye
81 | LV_3273-11_0_7_load_88 | 103 | 0.0022848 | 0.00057264 | 0 | 0 |  | 1 | TRUE | wye
82 | LV_3273-11_0_7_load_65 | 104 | 0.00014088 | 3.5307e-05 | 0 | 0 |  | 1 | TRUE | wye
83 | LV_3273-11_0_7_load_66 | 105 | 4.7827e-05 | 1.1987e-05 | 0 | 0 |  | 1 | TRUE | wye
84 | LV_3273-11_0_7_load_68 | 107 | 7.8591e-05 | 1.9697e-05 | 0 | 0 |  | 1 | TRUE | wye
85 | LV_3273-11_0_7_load_69 | 108 | 7.3997e-05 | 1.8545e-05 | 0 | 0 |  | 1 | TRUE | wye
86 | LV_3273-11_0_7_load_70 | 109 | 7.7769e-05 | 1.9491e-05 | 0 | 0 |  | 1 | TRUE | wye
87 | LV_3273-11_0_7_load_71 | 110 | 0.00019877 | 4.9817e-05 | 0 | 0 |  | 1 | TRUE | wye
88 | LV_3273-11_0_7_load_130 | 113 | 6.5277e-05 | 1.636e-05 | 0 | 0 |  | 1 | TRUE | wye
89 | LV_3273-11_0_7_load_129 | 114 | 0.00013132 | 3.2911e-05 | 0 | 0 |  | 1 | TRUE | wye
90 | LV_3273-11_0_7_load_131 | 116 | 0.00032734 | 8.2039e-05 | 0 | 0 |  | 1 | TRUE | wye
91 | LV_3273-11_0_7_load_73 | 117 | 0.00024683 | 6.1861e-05 | 0 | 0 |  | 1 | TRUE | wye
92 | LV_3273-11_0_7_load_74 | 118 | 0.00061925 | 0.0001552 | 0 | 0 |  | 1 | TRUE | wye
93 | LV_3273-11_0_7_load_77 | 120 | 0.00064613 | 0.00016194 | 0 | 0 |  | 1 | TRUE | wye
94 | LV_3273-11_0_7_load_79 | 122 | 0.00027435 | 6.8759e-05 | 0 | 0 |  | 1 | TRUE | wye
95 | LV_3273-11_0_7_load_150 | 124 | 0.00053085 | 0.00013304 | 0 | 0 |  | 1 | TRUE | wye
96 | LV_3273-11_0_7_load_287 | 125 | 0.0013014 | 0.00032616 | 0 | 0 |  | 1 | TRUE | wye
97 | LV_3273-11_0_7_load_286 | 126 | 0.00043778 | 0.00010972 | 0 | 0 |  | 1 | TRUE | wye
98 | LV_3273-11_0_7_load_306 | 127 | 0.00078433 | 0.00019657 | 0 | 0 |  | 1 | TRUE | wye
99 | LV_3273-11_0_7_load_149 | 128 | 0.00033592 | 8.419e-05 | 0 | 0 |  | 1 | TRUE | wye
100 | LV_3273-11_0_7_load_288 | 129 | 0.00052311 | 0.0001311 | 0 | 0 |  | 1 | TRUE | wye
101 | LV_3273-11_0_7_load_289 | 130 | 0.00064264 | 0.00016106 | 0 | 0 |  | 1 | TRUE | wye
102 | LV_3273-11_0_7_load_218 | 132 | 0.0010542 | 0.0002642 | 0 | 0 |  | 1 | TRUE | wye
103 | LV_3273-11_0_7_load_87 | 133 | 0.0011296 | 0.0002831 | 0 | 0 |  | 1 | TRUE | wye
104 | LV_3273-11_0_7_load_237 | 134 | 0.0030285 | 0.000759 | 0 | 0 |  | 1 | TRUE | wye
105 | LV_3273-11_0_7_load_101 | 135 | 4.3487e-05 | 1.0899e-05 | 0 | 0 |  | 1 | TRUE | wye
106 | LV_3273-11_0_7_load_236 | 136 | 0.00086518 | 0.00021684 | 0 | 0 |  | 1 | TRUE | wye
107 | LV_3273-11_0_7_load_235 | 137 | 4.6949e-05 | 1.1767e-05 | 0 | 0 |  | 1 | TRUE | wye
108 | LV_3273-11_0_7_load_95 | 138 | 0.00013141 | 3.2934e-05 | 0 | 0 |  | 1 | TRUE | wye
109 | LV_3273-11_0_7_load_127 | 139 | 5.4912e-05 | 1.3762e-05 | 0 | 0 |  | 1 | TRUE | wye
110 | LV_3273-11_0_7_load_239 | 140 | 3.6573e-05 | 9.166e-06 | 0 | 0 |  | 1 | TRUE | wye
111 | LV_3273-11_0_7_load_126 | 141 | 0.00011944 | 2.9934e-05 | 0 | 0 |  | 1 | TRUE | wye
112 | LV_3273-11_0_7_load_102 | 142 | 9.181e-05 | 2.301e-05 | 0 | 0 |  | 1 | TRUE | wye
113 | LV_3273-11_0_7_load_103 | 143 | 8.5598e-05 | 2.1453e-05 | 0 | 0 |  | 1 | TRUE | wye
114 | LV_3273-11_0_7_load_106 | 146 | 4.6134e-05 | 1.1562e-05 | 0 | 0 |  | 1 | TRUE | wye
115 | LV_3273-11_0_7_load_107 | 147 | 5.4828e-05 | 1.3741e-05 | 0 | 0 |  | 1 | TRUE | wye
116 | LV_3273-11_0_7_load_108 | 148 | 0.00010064 | 2.5223e-05 | 0 | 0 |  | 1 | TRUE | wye
117 | LV_3273-11_0_7_load_109 | 149 | 4.5338e-05 | 1.1363e-05 | 0 | 0 |  | 1 | TRUE | wye
118 | LV_3273-11_0_7_load_111 | 150 | 0.00060969 | 0.0001528 | 0 | 0 |  | 1 | TRUE | wye
119 | LV_3273-11_0_7_load_173 | 151 | 0.00023052 | 5.7774e-05 | 0 | 0 |  | 1 | TRUE | wye
120 | LV_3273-11_0_7_load_174 | 153 | 0.00021534 | 5.3968e-05 | 0 | 0 |  | 1 | TRUE | wye
121 | LV_3273-11_0_7_load_233 | 154 | 0.00080925 | 0.00020282 | 0 | 0 |  | 1 | TRUE | wye
122 | LV_3273-11_0_7_load_112 | 155 | 0.00033802 | 8.4716e-05 | 0 | 0 |  | 1 | TRUE | wye
123 | LV_3273-11_0_7_load_113 | 156 | 4.5712e-05 | 1.1457e-05 | 0 | 0 |  | 1 | TRUE | wye
124 | LV_3273-11_0_7_load_114 | 157 | 0.00039431 | 9.8824e-05 | 0 | 0 |  | 1 | TRUE | wye
125 | LV_3273-11_0_7_load_115 | 159 | 0.00019519 | 4.892e-05 | 0 | 0 |  | 1 | TRUE | wye
126 | LV_3273-11_0_7_load_116 | 160 | 4.3815e-05 | 1.0981e-05 | 0 | 0 |  | 1 | TRUE | wye
127 | LV_3273-11_0_7_load_182 | 161 | 0.00020388 | 5.1096e-05 | 0 | 0 |  | 1 | TRUE | wye
128 | LV_3273-11_0_7_load_184 | 162 | 0.00032277 | 8.0894e-05 | 0 | 0 |  | 1 | TRUE | wye
129 | LV_3273-11_0_7_load_185 | 163 | 0.00055933 | 0.00014018 | 0 | 0 |  | 1 | TRUE | wye
130 | LV_3273-11_0_7_load_186 | 164 | 0.00030711 | 7.6968e-05 | 0 | 0 |  | 1 | TRUE | wye
131 | LV_3273-11_0_7_load_118 | 165 | 4.2717e-05 | 1.0706e-05 | 0 | 0 |  | 1 | TRUE | wye
132 | LV_3273-11_0_7_load_180 | 167 | 0.0011961 | 0.00029977 | 0 | 0 |  | 1 | TRUE | wye
133 | LV_3273-11_0_7_load_121 | 168 | 0.0004965 | 0.00012443 | 0 | 0 |  | 1 | TRUE | wye
134 | LV_3273-11_0_7_load_222 | 171 | 6.1648e-05 | 1.545e-05 | 0 | 0 |  | 1 | TRUE | wye
135 | LV_3273-11_0_7_load_223 | 172 | 0.00025022 | 6.2711e-05 | 0 | 0 |  | 1 | TRUE | wye
136 | LV_3273-11_0_7_load_224 | 173 | 6.3901e-05 | 1.6015e-05 | 0 | 0 |  | 1 | TRUE | wye
137 | LV_3273-11_0_7_load_225 | 174 | 5.5257e-05 | 1.3849e-05 | 0 | 0 |  | 1 | TRUE | wye
138 | LV_3273-11_0_7_load_226 | 175 | 3.2746e-05 | 8.2069e-06 | 0 | 0 |  | 1 | TRUE | wye
139 | LV_3273-11_0_7_load_125 | 176 | 0.00011427 | 2.8638e-05 | 0 | 0 |  | 1 | TRUE | wye
140 | LV_3273-11_0_7_load_230 | 177 | 9.8635e-05 | 2.472e-05 | 0 | 0 |  | 1 | TRUE | wye
141 | LV_3273-11_0_7_load_135 | 178 | 0.0013721 | 0.00034388 | 0 | 0 |  | 1 | TRUE | wye
142 | LV_3273-11_0_7_load_139 | 181 | 0.00092087 | 0.00023079 | 0 | 0 |  | 1 | TRUE | wye
143 | LV_3273-11_0_7_load_140 | 182 | 0.00077785 | 0.00019495 | 0 | 0 |  | 1 | TRUE | wye
144 | LV_3273-11_0_7_load_141 | 183 | 0.0023459 | 0.00058793 | 0 | 0 |  | 1 | TRUE | wye
145 | LV_3273-11_0_7_load_142 | 185 | 0.0019264 | 0.00048281 | 0 | 0 |  | 1 | TRUE | wye
146 | LV_3273-11_0_7_load_143 | 186 | 0.00074081 | 0.00018567 | 0 | 0 |  | 1 | TRUE | wye
147 | LV_3273-11_0_7_load_269 | 188 | 0.00079524 | 0.00019931 | 0 | 0 |  | 1 | TRUE | wye
148 | LV_3273-11_0_7_load_270 | 189 | 0.0013557 | 0.00033976 | 0 | 0 |  | 1 | TRUE | wye
149 | LV_3273-11_0_7_load_268 | 190 | 0.00053201 | 0.00013333 | 0 | 0 |  | 1 | TRUE | wye
150 | LV_3273-11_0_7_load_266 | 192 | 0.00038162 | 9.5644e-05 | 0 | 0 |  | 1 | TRUE | wye
151 | LV_3273-11_0_7_load_267 | 193 | 0.00051322 | 0.00012863 | 0 | 0 |  | 1 | TRUE | wye
152 | LV_3273-11_0_7_load_264 | 194 | 0.00049424 | 0.00012387 | 0 | 0 |  | 1 | TRUE | wye
153 | LV_3273-11_0_7_load_249 | 196 | 0.0022934 | 0.00057479 | 0 | 0 |  | 1 | TRUE | wye
154 | LV_3273-11_0_7_load_265 | 198 | 0.00062258 | 0.00015603 | 0 | 0 |  | 1 | TRUE | wye
155 | LV_3273-11_0_7_load_157 | 199 | 0.00091376 | 0.00022901 | 0 | 0 |  | 1 | TRUE | wye
156 | LV_3273-11_0_7_load_153 | 200 | 0.00086577 | 0.00021698 | 0 | 0 |  | 1 | TRUE | wye
157 | LV_3273-11_0_7_load_168 | 202 | 0.00096012 | 0.00024063 | 0 | 0 |  | 1 | TRUE | wye
158 | LV_3273-11_0_7_load_166 | 203 | 0.00085234 | 0.00021362 | 0 | 0 |  | 1 | TRUE | wye
159 | LV_3273-11_0_7_load_179 | 204 | 0.00086352 | 0.00021642 | 0 | 0 |  | 1 | TRUE | wye
160 | LV_3273-11_0_7_load_170 | 205 | 0.00067911 | 0.0001702 | 0 | 0 |  | 1 | TRUE | wye
161 | LV_3273-11_0_7_load_164 | 208 | 7.9356e-05 | 1.9889e-05 | 0 | 0 |  | 1 | TRUE | wye
162 | LV_3273-11_0_7_load_188 | 209 | 0.00018703 | 4.6873e-05 | 0 | 0 |  | 1 | TRUE | wye
163 | LV_3273-11_0_7_load_171 | 211 | 0.0014598 | 0.00036585 | 0 | 0 |  | 1 | TRUE | wye
164 | LV_3273-11_0_7_load_178 | 213 | 0.0010482 | 0.00026271 | 0 | 0 |  | 1 | TRUE | wye
165 | LV_3273-11_0_7_load_175 | 214 | 7.8948e-05 | 1.9786e-05 | 0 | 0 |  | 1 | TRUE | wye
166 | LV_3273-11_0_7_load_231 | 215 | 4.3627e-05 | 1.0934e-05 | 0 | 0 |  | 1 | TRUE | wye
167 | LV_3273-11_0_7_load_240 | 217 | 0.00097616 | 0.00024465 | 0 | 0 |  | 1 | TRUE | wye
168 | LV_3273-11_0_7_load_241 | 218 | 0.00057234 | 0.00014344 | 0 | 0 |  | 1 | TRUE | wye
169 | LV_3273-11_0_7_load_242 | 219 | 0.00074972 | 0.0001879 | 0 | 0 |  | 1 | TRUE | wye
170 | LV_3273-11_0_7_load_248 | 220 | 0.0005156 | 0.00012922 | 0 | 0 |  | 1 | TRUE | wye
171 | LV_3273-11_0_7_load_187 | 221 | 0.00029144 | 7.3041e-05 | 0 | 0 |  | 1 | TRUE | wye
172 | LV_3273-11_0_7_load_196 | 222 | 0.001256 | 0.00031477 | 0 | 0 |  | 1 | TRUE | wye
173 | LV_3273-11_0_7_load_190 | 223 | 0.00067907 | 0.00017019 | 0 | 0 |  | 1 | TRUE | wye
174 | LV_3273-11_0_7_load_189 | 225 | 0.00071393 | 0.00017893 | 0 | 0 |  | 1 | TRUE | wye
175 | LV_3273-11_0_7_load_195 | 226 | 0.0019707 | 0.0004939 | 0 | 0 |  | 1 | TRUE | wye
176 | LV_3273-11_0_7_load_192 | 227 | 0.00046491 | 0.00011652 | 0 | 0 |  | 1 | TRUE | wye
177 | LV_3273-11_0_7_load_194 | 228 | 0.0023842 | 0.00059752 | 0 | 0 |  | 1 | TRUE | wye
178 | LV_3273-11_0_7_load_197 | 229 | 0.001414 | 0.00035438 | 0 | 0 |  | 1 | TRUE | wye
179 | LV_3273-11_0_7_load_198 | 230 | 0.0014028 | 0.00035158 | 0 | 0 |  | 1 | TRUE | wye
180 | LV_3273-11_0_7_load_199 | 231 | 0.00082152 | 0.00020589 | 0 | 0 |  | 1 | TRUE | wye
181 | LV_3273-11_0_7_load_200 | 232 | 0.002655 | 0.0006654 | 0 | 0 |  | 1 | TRUE | wye
182 | LV_3273-11_0_7_load_201 | 233 | 0.0018533 | 0.00046448 | 0 | 0 |  | 1 | TRUE | wye
183 | LV_3273-11_0_7_load_202 | 234 | 0.0015813 | 0.00039631 | 0 | 0 |  | 1 | TRUE | wye
184 | LV_3273-11_0_7_load_203 | 235 | 0.0019513 | 0.00048904 | 0 | 0 |  | 1 | TRUE | wye
185 | LV_3273-11_0_7_load_210 | 236 | 0.0015036 | 0.00037683 | 0 | 0 |  | 1 | TRUE | wye
186 | LV_3273-11_0_7_load_204 | 238 | 0.0027614 | 0.00069207 | 0 | 0 |  | 1 | TRUE | wye
187 | LV_3273-11_0_7_load_205 | 239 | 0.00053883 | 0.00013504 | 0 | 0 |  | 1 | TRUE | wye
188 | LV_3273-11_0_7_load_206 | 240 | 0.0016577 | 0.00041546 | 0 | 0 |  | 1 | TRUE | wye
189 | LV_3273-11_0_7_load_207 | 241 | 0.0009581 | 0.00024012 | 0 | 0 |  | 1 | TRUE | wye
190 | LV_3273-11_0_7_load_284 | 243 | 0.00033262 | 8.3363e-05 | 0 | 0 |  | 1 | TRUE | wye
191 | LV_3273-11_0_7_load_285 | 244 | 0.0003961 | 9.9272e-05 | 0 | 0 |  | 1 | TRUE | wye
192 | LV_3273-11_0_7_load_282 | 245 | 0.00055014 | 0.00013788 | 0 | 0 |  | 1 | TRUE | wye
193 | LV_3273-11_0_7_load_300 | 246 | 0.00017954 | 4.4996e-05 | 0 | 0 |  | 1 | TRUE | wye
194 | LV_3273-11_0_7_load_295 | 247 | 0.0011542 | 0.00028928 | 0 | 0 |  | 1 | TRUE | wye
195 | LV_3273-11_0_7_load_293 | 249 | 0.00016439 | 4.1201e-05 | 0 | 0 |  | 1 | TRUE | wye
196 | LV_3273-11_0_7_load_301 | 250 | 0.00035339 | 8.8568e-05 | 0 | 0 |  | 1 | TRUE | wye
197 | LV_3273-11_0_7_load_302 | 251 | 0.000517 | 0.00012957 | 0 | 0 |  | 1 | TRUE | wye
198 | LV_3273-11_0_7_load_303 | 252 | 0.00019847 | 4.974e-05 | 0 | 0 |  | 1 | TRUE | wye
199 | LV_3273-11_0_7_load_304 | 253 | 0.0020448 | 0.00051248 | 0 | 0 |  | 1 | TRUE | wye
200 | LV_3273-11_0_7_load_209 | 254 | 0.00082632 | 0.0002071 | 0 | 0 |  | 1 | TRUE | wye
201 | LV_3273-11_0_7_load_305 | 255 | 0.0008379 | 0.00021 | 0 | 0 |  | 1 | TRUE | wye
202 | LV_3273-11_0_7_load_211 | 256 | 0.0011106 | 0.00027833 | 0 | 0 |  | 1 | TRUE | wye
203 | LV_3273-11_0_7_load_212 | 257 | 0.0011264 | 0.0002823 | 0 | 0 |  | 1 | TRUE | wye
204 | LV_3273-11_0_7_load_213 | 258 | 0.00094702 | 0.00023734 | 0 | 0 |  | 1 | TRUE | wye
205 | LV_3273-11_0_7_load_214 | 259 | 0.0013103 | 0.0003284 | 0 | 0 |  | 1 | TRUE | wye
206 | LV_3273-11_0_7_load_216 | 261 | 0.0029914 | 0.00074972 | 0 | 0 |  | 1 | TRUE | wye
207 | LV_3273-11_0_7_load_220 | 262 | 0.00084315 | 0.00021131 | 0 | 0 |  | 1 | TRUE | wye
208 | LV_3273-11_0_7_load_279 | 265 | 0.00055788 | 0.00013982 | 0 | 0 |  | 1 | TRUE | wye
209 | LV_3273-11_0_7_load_291 | 267 | 0.00047471 | 0.00011897 | 0 | 0 |  | 1 | TRUE | wye
210 | LV_3273-11_0_7_load_280 | 268 | 0.00047662 | 0.00011945 | 0 | 0 |  | 1 | TRUE | wye
211 | LV_3273-11_0_7_load_292 | 269 | 0.0017403 | 0.00043616 | 0 | 0 |  | 1 | TRUE | wye
212 | LV_3273-11_0_7_load_298 | 271 | 0.00020717 | 5.1921e-05 | 0 | 0 |  | 1 | TRUE | wye
213 | LV_3273-11_0_7_load_297 | 272 | 0.00023145 | 5.8006e-05 | 0 | 0 |  | 1 | TRUE | wye
214 | LV_3273-11_0_7_load_296 | 273 | 0.00031055 | 7.7832e-05 | 0 | 0 |  | 1 | TRUE | wye
215 | LV_3273-11_0_7_load_290 | 274 | 0.0014485 | 0.00036304 | 0 | 0 |  | 1 | TRUE | wye
216 | LV_3273-11_0_7_load_219 | 275 | 0.0027932 | 0.00070005 | 0 | 0 |  | 1 | TRUE | wye
217 | LV_3273-11_0_7_load_271 | 277 | 0.0023623 | 0.00059204 | 0 | 0 |  | 1 | TRUE | wye
218 | LV_3273-11_0_7_load_234 | 278 | 8.9053e-05 | 2.2319e-05 | 0 | 0 |  | 1 | TRUE | wye
219 | LV_3273-11_0_7_load_246 | 279 | 0.0009227 | 0.00023125 | 0 | 0 |  | 1 | TRUE | wye
220 | LV_3273-11_0_7_load_245 | 280 | 0.00076105 | 0.00019074 | 0 | 0 |  | 1 | TRUE | wye
221 | LV_3273-11_0_7_load_251 | 281 | 0.0021286 | 0.00053348 | 0 | 0 |  | 1 | TRUE | wye
222 | LV_3273-11_0_7_load_247 | 283 | 0.00030268 | 7.5859e-05 | 0 | 0 |  | 1 | TRUE | wye
223 | LV_3273-11_0_7_load_275 | 284 | 0.0026822 | 0.00067222 | 0 | 0 |  | 1 | TRUE | wye
224 | LV_3273-11_0_7_load_276 | 285 | 0.0033446 | 0.00083825 | 0 | 0 |  | 1 | TRUE | wye
225 | LV_3273-11_0_7_load_277 | 286 | 0.0021261 | 0.00053286 | 0 | 0 |  | 1 | TRUE | wye
226 | LV_3273-11_0_7_load_255 | 287 | 0.0028728 | 0.00071999 | 0 | 0 |  | 1 | TRUE | wye
227 | LV_3273-11_0_7_load_253 | 288 | 0.0036479 | 0.00091425 | 0 | 0 |  | 1 | TRUE | wye
228 | LV_3273-11_0_7_load_254 | 289 | 0.00044633 | 0.00011186 | 0 | 0 |  | 1 | TRUE | wye
229 | LV_3273-11_0_7_load_256 | 291 | 0.003197 | 0.00080125 | 0 | 0 |  | 1 | TRUE | wye
230 | LV_3273-11_0_7_load_259 | 293 | 0.0019949 | 0.00049996 | 0 | 0 |  | 1 | TRUE | wye
231 | LV_3273-11_0_7_load_260 | 294 | 0.00039698 | 9.9494e-05 | 0 | 0 |  | 1 | TRUE | wye
232 | LV_3273-11_0_7_load_261 | 295 | 0.00069145 | 0.00017329 | 0 | 0 |  | 1 | TRUE | wye
233 | LV_3273-11_0_7_load_263 | 297 | 0.00057609 | 0.00014438 | 0 | 0 |  | 1 | TRUE | wye
234 | LV_3273-11_0_7_load_281 | 298 | 0.00019672 | 4.9302e-05 | 0 | 0 |  | 1 | TRUE | wye

## ext_grid
| name | bus | vm_pu | va_degree | slack_weight | in_service
0 |  | 123 | 1 | 0 | 1 | TRUE

## line
| name | std_type | from_bus | to_bus | length_km | r_ohm_per_km | x_ohm_per_km | c_nf_per_km | g_us_per_km | max_i_ka | df | parallel | type | in_service
0 | LV_3273-11_0_7_line_0 |  | 0 | 1 | 0.0027657 | 0.125 | 0.08 | 261 | 0 | 0.364 | 1 | 5 | cs | TRUE
1 | LV_3273-11_0_7_line_1 |  | 0 | 2 | 0.079172 | 0.125 | 0.08 | 261 | 0 | 0.364 | 1 | 5 | cs | TRUE
2 | LV_3273-11_0_7_line_2 |  | 1 | 3 | 0.00068743 | 0.125 | 0.08 | 261 | 0 | 0.364 | 1 | 5 | cs | TRUE
3 | LV_3273-11_0_7_line_3 |  | 2 | 4 | 0.019959 | 0.125 | 0.08 | 261 | 0 | 0.364 | 1 | 5 | cs | TRUE
4 | LV_3273-11_0_7_line_4 |  | 2 | 5 | 0.11042 | 0.125 | 0.08 | 261 | 0 | 0.364 | 1 | 1 | cs | TRUE
5 | LV_3273-11_0_7_line_5 |  | 3 | 6 | 0.017608 | 0.125 | 0.08 | 261 | 0 | 0.364 | 1 | 5 | cs | TRUE
6 | LV_3273-11_0_7_line_6 |  | 4 | 7 | 0.05253 | 0.125 | 0.08 | 261 | 0 | 0.364 | 1 | 5 | cs | TRUE
7 | LV_3273-11_0_7_line_7 |  | 6 | 8 | 0.0064103 | 0.125 | 0.08 | 261 | 0 | 0.364 | 1 | 5 | cs | TRUE
8 | LV_3273-11_0_7_line_8 |  | 7 | 9 | 0.045291 | 0.125 | 0.08 | 261 | 0 | 0.364 | 1 | 5 | cs | TRUE
9 | LV_3273-11_0_7_line_9 |  | 8 | 13 | 0.0029537 | 0.125 | 0.08 | 261 | 0 | 0.364 | 1 | 5 | cs | TRUE
10 | LV_3273-11_0_7_line_10 |  | 9 | 14 | 0.081974 | 0.125 | 0.08 | 261 | 0 | 0.364 | 1 | 1 | cs | TRUE
11 | LV_3273-11_0_7_line_11 |  | 9 | 15 | 0.010425 | 0.125 | 0.08 | 261 | 0 | 0.364 | 1 | 5 | cs | TRUE
12 | LV_3273-11_0_7_line_12 |  | 10 | 11 | 0.0079299 | 0.125 | 0.08 | 261 | 0 | 0.364 | 1 | 1 | cs | TRUE
13 | LV_3273-11_0_7_line_13 |  | 10 | 12 | 0.065677 | 0.125 | 0.08 | 261 | 0 | 0.364 | 1 | 1 | cs | TRUE
14 | LV_3273-11_0_7_line_14 |  | 11 | 16 | 0.0099447 | 0.125 | 0.08 | 261 | 0 | 0.364 | 1 | 1 | cs | TRUE
15 | LV_3273-11_0_7_line_15 |  | 12 | 17 | 0.032201 | 0.125 | 0.08 | 261 | 0 | 0.364 | 1 | 1 | cs | TRUE
16 | LV_3273-11_0_7_line_16 |  | 13 | 100 | 0.010578 | 0.125 | 0.08 | 261 | 0 | 0.364 | 1 | 5 | cs | TRUE
17 | LV_3273-11_0_7_line_17 |  | 14 | 44 | 0.03209 | 0.125 | 0.08 | 261 | 0 | 0.364 | 1 | 1 | cs | TRUE
18 | LV_3273-11_0_7_line_18 |  | 15 | 82 | 0.16254 | 0.125 | 0.08 | 261 | 0 | 0.364 | 1 | 5 | cs | TRUE
19 | LV_3273-11_0_7_line_19 |  | 16 | 146 | 0.026866 | 0.125 | 0.08 | 261 | 0 | 0.364 | 1 | 1 | cs | TRUE
20 | LV_3273-11_0_7_line_20 |  | 17 | 200 | 0.016116 | 0.125 | 0.08 | 261 | 0 | 0.364 | 1 | 1 | cs | TRUE
21 | LV_3273-11_0_7_line_21 |  | 18 | 19 | 0.022056 | 0.125 | 0.08 | 261 | 0 | 0.364 | 1 | 1 | cs | TRUE
22 | LV_3273-11_0_7_line_22 |  | 18 | 20 | 0.0029067 | 0.125 | 0.08 | 261 | 0 | 0.364 | 1 | 1 | cs | TRUE
23 | LV_3273-11_0_7_line_23 |  | 19 | 21 | 0.0054009 | 0.125 | 0.08 | 261 | 0 | 0.364 | 1 | 1 | cs | TRUE
24 | LV_3273-11_0_7_line_24 |  | 20 | 22 | 0.021924 | 0.125 | 0.08 | 261 | 0 | 0.364 | 1 | 1 | cs | TRUE
25 | LV_3273-11_0_7_line_25 |  | 21 | 23 | 0.042322 | 0.125 | 0.08 | 261 | 0 | 0.364 | 1 | 1 | cs | TRUE
26 | LV_3273-11_0_7_line_26 |  | 22 | 24 | 0.018667 | 0.125 | 0.08 | 261 | 0 | 0.364 | 1 | 1 | cs | TRUE
27 | LV_3273-11_0_7_line_27 |  | 23 | 25 | 0.013906 | 0.125 | 0.08 | 261 | 0 | 0.364 | 1 | 1 | cs | TRUE
28 | LV_3273-11_0_7_line_28 |  | 23 | 26 | 0.060362 | 0.125 | 0.08 | 261 | 0 | 0.364 | 1 | 1 | cs | TRUE
29 | LV_3273-11_0_7_line_29 |  | 24 | 27 | 0.051691 | 0.125 | 0.08 | 261 | 0 | 0.364 | 1 | 1 | cs | TRUE
30 | LV_3273-11_0_7_line_30 |  | 24 | 28 | 0.090202 | 0.125 | 0.08 | 261 | 0 | 0.364 | 1 | 1 | cs | TRUE
31 | LV_3273-11_0_7_line_31 |  | 25 | 29 | 0.016497 | 0.125 | 0.08 | 261 | 0 | 0.364 | 1 | 5 | cs | TRUE
32 | LV_3273-11_0_7_line_32 |  | 25 | 30 | 0.060751 | 0.125 | 0.08 | 261 | 0 | 0.364 | 1 | 5 | cs | TRUE
33 | LV_3273-11_0_7_line_33 |  | 27 | 31 | 0.077523 | 0.125 | 0.08 | 261 | 0 | 0.364 | 1 | 1 | cs | TRUE
34 | LV_3273-11_0_7_line_34 |  | 28 | 32 | 0.096193 | 0.125 | 0.08 | 261 | 0 | 0.364 | 1 | 1 | cs | TRUE
35 | LV_3273-11_0_7_line_35 |  | 29 | 48 | 0.024734 | 0.125 | 0.08 | 261 | 0 | 0.364 | 1 | 5 | cs | TRUE
36 | LV_3273-11_0_7_line_36 |  | 30 | 49 | 0.0062649 | 0.125 | 0.08 | 261 | 0 | 0.364 | 1 | 5 | cs | TRUE
37 | LV_3273-11_0_7_line_37 |  | 31 | 59 | 0.010522 | 0.125 | 0.08 | 261 | 0 | 0.364 | 1 | 1 | cs | TRUE
38 | LV_3273-11_0_7_line_38 |  | 33 | 34 | 0.018257 | 0.125 | 0.08 | 261 | 0 | 0.364 | 1 | 1 | cs | TRUE
39 | LV_3273-11_0_7_line_39 |  | 34 | 35 | 0.018673 | 0.125 | 0.08 | 261 | 0 | 0.364 | 1 | 1 | cs | TRUE
40 | LV_3273-11_0_7_line_40 |  | 35 | 38 | 0.026726 | 0.125 | 0.08 | 261 | 0 | 0.364 | 1 | 1 | cs | TRUE
41 | LV_3273-11_0_7_line_41 |  | 35 | 39 | 0.088382 | 0.125 | 0.08 | 261 | 0 | 0.364 | 1 | 1 | cs | TRUE
42 | LV_3273-11_0_7_line_42 |  | 36 | 37 | 0.07651 | 0.125 | 0.08 | 261 | 0 | 0.364 | 1 | 1 | cs | TRUE
43 | LV_3273-11_0_7_line_43 |  | 37 | 40 | 0.064429 | 0.125 | 0.08 | 261 | 0 | 0.364 | 1 | 1 | cs | TRUE
44 | LV_3273-11_0_7_line_44 |  | 38 | 41 | 0.017072 | 0.125 | 0.08 | 261 | 0 | 0.364 | 1 | 1 | cs | TRUE
45 | LV_3273-11_0_7_line_45 |  | 39 | 42 | 0.070191 | 0.125 | 0.08 | 261 | 0 | 0.364 | 1 | 1 | cs | TRUE
46 | LV_3273-11_0_7_line_46 |  | 40 | 45 | 0.0488 | 0.125 | 0.08 | 261 | 0 | 0.364 | 1 | 1 | cs | TRUE
47 | LV_3273-11_0_7_line_47 |  | 41 | 46 | 0.0051407 | 0.125 | 0.08 | 261 | 0 | 0.364 | 1 | 1 | cs | TRUE
48 | LV_3273-11_0_7_line_48 |  | 42 | 43 | 0.014906 | 0.125 | 0.08 | 261 | 0 | 0.364 | 1 | 1 | cs | TRUE
49 | LV_3273-11_0_7_line_49 |  | 43 | 44 | 0.038814 | 0.125 | 0.08 | 261 | 0 | 0.364 | 1 | 1 | cs | TRUE
50 | LV_3273-11_0_7_line_50 |  | 45 | 47 | 0.038792 | 0.125 | 0.08 | 261 | 0 | 0.364 | 1 | 1 | cs | TRUE
51 | LV_3273-11_0_7_line_51 |  | 46 | 65 | 0.059497 | 0.125 | 0.08 | 261 | 0 | 0.364 | 1 | 1 | cs | TRUE
52 | LV_3273-11_0_7_line_52 |  | 47 | 87 | 0.028403 | 0.125 | 0.08 | 261 | 0 | 0.364 | 1 | 1 | cs | TRUE
53 | LV_3273-11_0_7_line_53 |  | 47 | 88 | 0.02716 | 0.125 | 0.08 | 261 | 0 | 0.364 | 1 | 1 | cs | TRUE
54 | LV_3273-11_0_7_line_54 |  | 48 | 50 | 0.08615 | 0.125 | 0.08 | 261 | 0 | 0.364 | 1 | 5 | cs | TRUE
55 | LV_3273-11_0_7_line_55 |  | 49 | 51 | 0.028861 | 0.125 | 0.08 | 261 | 0 | 0.364 | 1 | 5 | cs | TRUE
56 | LV_3273-11_0_7_line_56 |  | 50 | 98 | 0.060232 | 0.125 | 0.08 | 261 | 0 | 0.364 | 1 | 5 | cs | TRUE
57 | LV_3273-11_0_7_line_57 |  | 51 | 58 | 0.021101 | 0.125 | 0.08 | 261 | 0 | 0.364 | 1 | 5 | cs | TRUE
58 | LV_3273-11_0_7_line_58 |  | 52 | 53 | 0.028584 | 0.125 | 0.08 | 261 | 0 | 0.364 | 1 | 1 | cs | TRUE
59 | LV_3273-11_0_7_line_59 |  | 52 | 54 | 0.034682 | 0.125 | 0.08 | 261 | 0 | 0.364 | 1 | 1 | cs | TRUE
60 | LV_3273-11_0_7_line_60 |  | 53 | 55 | 0.021597 | 0.125 | 0.08 | 261 | 0 | 0.364 | 1 | 1 | cs | TRUE
61 | LV_3273-11_0_7_line_61 |  | 54 | 56 | 0.017097 | 0.125 | 0.08 | 261 | 0 | 0.364 | 1 | 1 | cs | TRUE
62 | LV_3273-11_0_7_line_62 |  | 55 | 60 | 0.17471 | 0.125 | 0.08 | 261 | 0 | 0.364 | 1 | 1 | cs | TRUE
63 | LV_3273-11_0_7_line_63 |  | 56 | 61 | 0.040048 | 0.125 | 0.08 | 261 | 0 | 0.364 | 1 | 1 | cs | TRUE
64 | LV_3273-11_0_7_line_64 |  | 56 | 62 | 0.050631 | 0.125 | 0.08 | 261 | 0 | 0.364 | 1 | 1 | cs | TRUE
65 | LV_3273-11_0_7_line_65 |  | 57 | 58 | 0.025205 | 0.125 | 0.08 | 261 | 0 | 0.364 | 1 | 1 | cs | TRUE
66 | LV_3273-11_0_7_line_66 |  | 58 | 63 | 0.0042304 | 0.125 | 0.08 | 261 | 0 | 0.364 | 1 | 5 | cs | TRUE
67 | LV_3273-11_0_7_line_67 |  | 59 | 64 | 0.0098054 | 0.125 | 0.08 | 261 | 0 | 0.364 | 1 | 1 | cs | TRUE
68 | LV_3273-11_0_7_line_68 |  | 60 | 135 | 0.097239 | 0.125 | 0.08 | 261 | 0 | 0.364 | 1 | 1 | cs | TRUE
69 | LV_3273-11_0_7_line_69 |  | 61 | 133 | 0.12992 | 0.125 | 0.08 | 261 | 0 | 0.364 | 1 | 1 | cs | TRUE
70 | LV_3273-11_0_7_line_70 |  | 61 | 103 | 0.014944 | 0.125 | 0.08 | 261 | 0 | 0.364 | 1 | 1 | cs | TRUE
71 | LV_3273-11_0_7_line_71 |  | 63 | 67 | 0.065075 | 0.125 | 0.08 | 261 | 0 | 0.364 | 1 | 5 | cs | TRUE
72 | LV_3273-11_0_7_line_72 |  | 66 | 67 | 0.015158 | 0.125 | 0.08 | 261 | 0 | 0.364 | 1 | 5 | cs | TRUE
73 | LV_3273-11_0_7_line_73 |  | 66 | 68 | 0.0092879 | 0.125 | 0.08 | 261 | 0 | 0.364 | 1 | 5 | cs | TRUE
74 | LV_3273-11_0_7_line_74 |  | 68 | 69 | 0.077822 | 0.125 | 0.08 | 261 | 0 | 0.364 | 1 | 1 | cs | TRUE
75 | LV_3273-11_0_7_line_75 |  | 68 | 70 | 0.0093253 | 0.125 | 0.08 | 261 | 0 | 0.364 | 1 | 5 | cs | TRUE
76 | LV_3273-11_0_7_line_76 |  | 69 | 71 | 0.011427 | 0.125 | 0.08 | 261 | 0 | 0.364 | 1 | 1 | cs | TRUE
77 | LV_3273-11_0_7_line_77 |  | 70 | 72 | 0.023209 | 0.125 | 0.08 | 261 | 0 | 0.364 | 1 | 5 | cs | TRUE
78 | LV_3273-11_0_7_line_78 |  | 71 | 73 | 0.0041488 | 0.125 | 0.08 | 261 | 0 | 0.364 | 1 | 1 | cs | TRUE
79 | LV_3273-11_0_7_line_79 |  | 72 | 74 | 0.00099556 | 0.125 | 0.08 | 261 | 0 | 0.364 | 1 | 5 | cs | TRUE
80 | LV_3273-11_0_7_line_80 |  | 74 | 75 | 0.027686 | 0.125 | 0.08 | 261 | 0 | 0.364 | 1 | 5 | cs | TRUE
81 | LV_3273-11_0_7_line_81 |  | 75 | 121 | 0.0084891 | 0.125 | 0.08 | 261 | 0 | 0.364 | 1 | 5 | cs | TRUE
82 | LV_3273-11_0_7_line_82 |  | 76 | 77 | 0.052019 | 0.125 | 0.08 | 261 | 0 | 0.364 | 1 | 5 | cs | TRUE
83 | LV_3273-11_0_7_line_83 |  | 76 | 78 | 0.047742 | 0.125 | 0.08 | 261 | 0 | 0.364 | 1 | 5 | cs | TRUE
84 | LV_3273-11_0_7_line_84 |  | 77 | 79 | 0.065976 | 0.125 | 0.08 | 261 | 0 | 0.364 | 1 | 5 | cs | TRUE
85 | LV_3273-11_0_7_line_85 |  | 78 | 80 | 0.0097154 | 0.125 | 0.08 | 261 | 0 | 0.364 | 1 | 5 | cs | TRUE
86 | LV_3273-11_0_7_line_86 |  | 79 | 81 | 0.027082 | 0.125 | 0.08 | 261 | 0 | 0.364 | 1 | 5 | cs | TRUE
87 | LV_3273-11_0_7_line_87 |  | 80 | 82 | 0.037033 | 0.125 | 0.08 | 261 | 0 | 0.364 | 1 | 5 | cs | TRUE
88 | LV_3273-11_0_7_line_88 |  | 81 | 83 | 0.0072973 | 0.125 | 0.08 | 261 | 0 | 0.364 | 1 | 5 | cs | TRUE
89 | LV_3273-11_0_7_line_89 |  | 81 | 84 | 0.011694 | 0.125 | 0.08 | 261 | 0 | 0.364 | 1 | 1 | cs | TRUE
90 | LV_3273-11_0_7_line_90 |  | 83 | 85 | 0.022558 | 0.125 | 0.08 | 261 | 0 | 0.364 | 1 | 5 | cs | TRUE
91 | LV_3273-11_0_7_line_91 |  | 84 | 86 | 0.0064181 | 0.125 | 0.08 | 261 | 0 | 0.364 | 1 | 1 | cs | TRUE
92 | LV_3273-11_0_7_line_92 |  | 85 | 159 | 0.013528 | 0.125 | 0.08 | 261 | 0 | 0.364 | 1 | 5 | cs | TRUE
93 | LV_3273-11_0_7_line_93 |  | 86 | 168 | 0.041097 | 0.125 | 0.08 | 261 | 0 | 0.364 | 1 | 1 | cs | TRUE
94 | LV_3273-11_0_7_line_94 |  | 87 | 89 | 0.01686 | 0.125 | 0.08 | 261 | 0 | 0.364 | 1 | 1 | cs | TRUE
95 | LV_3273-11_0_7_line_95 |  | 89 | 96 | 0.018908 | 0.125 | 0.08 | 261 | 0 | 0.364 | 1 | 1 | cs | TRUE
96 | LV_3273-11_0_7_line_96 |  | 90 | 91 | 0.12166 | 0.125 | 0.08 | 261 | 0 | 0.364 | 1 | 1 | cs | TRUE
97 | LV_3273-11_0_7_line_97 |  | 90 | 92 | 0.035645 | 0.125 | 0.08 | 261 | 0 | 0.364 | 1 | 1 | cs | TRUE
98 | LV_3273-11_0_7_line_98 |  | 91 | 93 | 0.10254 | 0.125 | 0.08 | 261 | 0 | 0.364 | 1 | 5 | cs | TRUE
99 | LV_3273-11_0_7_line_99 |  | 91 | 94 | 0.11984 | 0.125 | 0.08 | 261 | 0 | 0.364 | 1 | 5 | cs | TRUE
100 | LV_3273-11_0_7_line_100 |  | 92 | 95 | 0.039542 | 0.125 | 0.08 | 261 | 0 | 0.364 | 1 | 1 | cs | TRUE
101 | LV_3273-11_0_7_line_101 |  | 93 | 96 | 0.005698 | 0.125 | 0.08 | 261 | 0 | 0.364 | 1 | 1 | cs | TRUE
102 | LV_3273-11_0_7_line_102 |  | 93 | 97 | 0.035665 | 0.125 | 0.08 | 261 | 0 | 0.364 | 1 | 5 | cs | TRUE
103 | LV_3273-11_0_7_line_103 |  | 94 | 98 | 0.023261 | 0.125 | 0.08 | 261 | 0 | 0.364 | 1 | 5 | cs | TRUE
104 | LV_3273-11_0_7_line_104 |  | 96 | 99 | 0.014146 | 0.125 | 0.08 | 261 | 0 | 0.364 | 1 | 1 | cs | TRUE
105 | LV_3273-11_0_7_line_105 |  | 97 | 100 | 0.0086956 | 0.125 | 0.08 | 261 | 0 | 0.364 | 1 | 5 | cs | TRUE
106 | LV_3273-11_0_7_line_106 |  | 98 | 101 | 0.071542 | 0.125 | 0.08 | 261 | 0 | 0.364 | 1 | 1 | cs | TRUE
107 | LV_3273-11_0_7_line_107 |  | 101 | 102 | 0.05314 | 0.125 | 0.08 | 261 | 0 | 0.364 | 1 | 1 | cs | TRUE
108 | LV_3273-11_0_7_line_108 |  | 101 | 103 | 0.11913 | 0.125 | 0.08 | 261 | 0 | 0.364 | 1 | 1 | cs | TRUE
109 | LV_3273-11_0_7_line_109 |  | 104 | 105 | 0.031385 | 0.125 | 0.08 | 261 | 0 | 0.364 | 1 | 1 | cs | TRUE
110 | LV_3273-11_0_7_line_110 |  | 104 | 106 | 0.042835 | 0.125 | 0.08 | 261 | 0 | 0.364 | 1 | 1 | cs | TRUE
111 | LV_3273-11_0_7_line_111 |  | 105 | 107 | 0.018264 | 0.125 | 0.08 | 261 | 0 | 0.364 | 1 | 1 | cs | TRUE
112 | LV_3273-11_0_7_line_112 |  | 106 | 108 | 0.03204 | 0.125 | 0.08 | 261 | 0 | 0.364 | 1 | 1 | cs | TRUE
113 | LV_3273-11_0_7_line_113 |  | 106 | 109 | 0.066124 | 0.125 | 0.08 | 261 | 0 | 0.364 | 1 | 1 | cs | TRUE
114 | LV_3273-11_0_7_line_114 |  | 107 | 110 | 0.021612 | 0.125 | 0.08 | 261 | 0 | 0.364 | 1 | 1 | cs | TRUE
115 | LV_3273-11_0_7_line_115 |  | 108 | 111 | 0.01423 | 0.125 | 0.08 | 261 | 0 | 0.364 | 1 | 1 | cs | TRUE
116 | LV_3273-11_0_7_line_116 |  | 110 | 112 | 0.098775 | 0.125 | 0.08 | 261 | 0 | 0.364 | 1 | 1 | cs | TRUE
117 | LV_3273-11_0_7_line_117 |  | 111 | 113 | 0.0097948 | 0.125 | 0.08 | 261 | 0 | 0.364 | 1 | 1 | cs | TRUE
118 | LV_3273-11_0_7_line_118 |  | 111 | 114 | 0.026353 | 0.125 | 0.08 | 261 | 0 | 0.364 | 1 | 1 | cs | TRUE
119 | LV_3273-11_0_7_line_119 |  | 112 | 115 | 0.10242 | 0.125 | 0.08 | 261 | 0 | 0.364 | 1 | 1 | cs | TRUE
120 | LV_3273-11_0_7_line_120 |  | 113 | 116 | 0.033207 | 0.125 | 0.08 | 261 | 0 | 0.364 | 1 | 1 | cs | TRUE
121 | LV_3273-11_0_7_line_121 |  | 115 | 138 | 0.092348 | 0.125 | 0.08 | 261 | 0 | 0.364 | 1 | 1 | cs | TRUE
122 | LV_3273-11_0_7_line_122 |  | 117 | 118 | 0.011278 | 0.125 | 0.08 | 261 | 0 | 0.364 | 1 | 1 | cs | TRUE
123 | LV_3273-11_0_7_line_123 |  | 117 | 119 | 0.069286 | 0.125 | 0.08 | 261 | 0 | 0.364 | 1 | 1 | cs | TRUE
124 | LV_3273-11_0_7_line_124 |  | 119 | 120 | 0.031061 | 0.125 | 0.08 | 261 | 0 | 0.364 | 1 | 1 | cs | TRUE
125 | LV_3273-11_0_7_line_125 |  | 120 | 123 | 0.097321 | 0.125 | 0.08 | 261 | 0 | 0.364 | 1 | 1 | cs | TRUE
126 | LV_3273-11_0_7_line_126 |  | 121 | 122 | 0.030619 | 0.125 | 0.08 | 261 | 0 | 0.364 | 1 | 5 | cs | TRUE
127 | LV_3273-11_0_7_line_127 |  | 122 | 124 | 0.031412 | 0.125 | 0.08 | 261 | 0 | 0.364 | 1 | 5 | cs | TRUE
128 | LV_3273-11_0_7_line_128 |  | 123 | 125 | 0.063409 | 0.125 | 0.08 | 261 | 0 | 0.364 | 1 | 1 | cs | TRUE
129 | LV_3273-11_0_7_line_129 |  | 123 | 126 | 0.087061 | 0.125 | 0.08 | 261 | 0 | 0.364 | 1 | 5 | cs | TRUE
130 | LV_3273-11_0_7_line_130 |  | 124 | 127 | 0.11761 | 0.125 | 0.08 | 261 | 0 | 0.364 | 1 | 1 | cs | TRUE
131 | LV_3273-11_0_7_line_131 |  | 124 | 128 | 0.11077 | 0.125 | 0.08 | 261 | 0 | 0.364 | 1 | 5 | cs | TRUE
132 | LV_3273-11_0_7_line_132 |  | 126 | 132 | 0.010559 | 0.125 | 0.08 | 261 | 0 | 0.364 | 1 | 5 | cs | TRUE
133 | LV_3273-11_0_7_line_133 |  | 128 | 198 | 0.072578 | 0.125 | 0.08 | 261 | 0 | 0.364 | 1 | 5 | cs | TRUE
134 | LV_3273-11_0_7_line_134 |  | 128 | 187 | 0.063408 | 0.125 | 0.08 | 261 | 0 | 0.364 | 1 | 1 | cs | TRUE
135 | LV_3273-11_0_7_line_135 |  | 129 | 130 | 0.012091 | 0.125 | 0.08 | 261 | 0 | 0.364 | 1 | 1 | cs | TRUE
136 | LV_3273-11_0_7_line_136 |  | 129 | 131 | 0.12445 | 0.125 | 0.08 | 261 | 0 | 0.364 | 1 | 1 | cs | TRUE
137 | LV_3273-11_0_7_line_137 |  | 130 | 274 | 0.018994 | 0.125 | 0.08 | 261 | 0 | 0.364 | 1 | 1 | cs | TRUE
138 | LV_3273-11_0_7_line_138 |  | 131 | 275 | 0.073917 | 0.125 | 0.08 | 261 | 0 | 0.364 | 1 | 5 | cs | TRUE
139 | LV_3273-11_0_7_line_139 |  | 131 | 132 | 0.06814 | 0.125 | 0.08 | 261 | 0 | 0.364 | 1 | 5 | cs | TRUE
140 | LV_3273-11_0_7_line_140 |  | 133 | 134 | 0.082963 | 0.125 | 0.08 | 261 | 0 | 0.364 | 1 | 1 | cs | TRUE
141 | LV_3273-11_0_7_line_141 |  | 134 | 136 | 0.082334 | 0.125 | 0.08 | 261 | 0 | 0.364 | 1 | 1 | cs | TRUE
142 | LV_3273-11_0_7_line_142 |  | 136 | 137 | 0.018668 | 0.125 | 0.08 | 261 | 0 | 0.364 | 1 | 1 | cs | TRUE
143 | LV_3273-11_0_7_line_143 |  | 137 | 278 | 0.090729 | 0.125 | 0.08 | 261 | 0 | 0.364 | 1 | 1 | cs | TRUE
144 | LV_3273-11_0_7_line_144 |  | 138 | 139 | 0.01411 | 0.125 | 0.08 | 261 | 0 | 0.364 | 1 | 1 | cs | TRUE
145 | LV_3273-11_0_7_line_145 |  | 139 | 140 | 0.28721 | 0.125 | 0.08 | 261 | 0 | 0.364 | 1 | 1 | cs | TRUE
146 | LV_3273-11_0_7_line_146 |  | 139 | 141 | 0.025723 | 0.125 | 0.08 | 261 | 0 | 0.364 | 1 | 1 | cs | TRUE
147 | LV_3273-11_0_7_line_147 |  | 140 | 177 | 0.16997 | 0.125 | 0.08 | 261 | 0 | 0.364 | 1 | 1 | cs | TRUE
148 | LV_3273-11_0_7_line_148 |  | 141 | 176 | 0.097918 | 0.125 | 0.08 | 261 | 0 | 0.364 | 1 | 1 | cs | TRUE
149 | LV_3273-11_0_7_line_149 |  | 142 | 143 | 0.032989 | 0.125 | 0.08 | 261 | 0 | 0.364 | 1 | 1 | cs | TRUE
150 | LV_3273-11_0_7_line_150 |  | 142 | 144 | 0.041273 | 0.125 | 0.08 | 261 | 0 | 0.364 | 1 | 1 | cs | TRUE
151 | LV_3273-11_0_7_line_151 |  | 143 | 145 | 0.080976 | 0.125 | 0.08 | 261 | 0 | 0.364 | 1 | 1 | cs | TRUE
152 | LV_3273-11_0_7_line_152 |  | 144 | 146 | 0.051595 | 0.125 | 0.08 | 261 | 0 | 0.364 | 1 | 1 | cs | TRUE
153 | LV_3273-11_0_7_line_153 |  | 144 | 147 | 0.038807 | 0.125 | 0.08 | 261 | 0 | 0.364 | 1 | 1 | cs | TRUE
154 | LV_3273-11_0_7_line_154 |  | 145 | 148 | 0.05817 | 0.125 | 0.08 | 261 | 0 | 0.364 | 1 | 1 | cs | TRUE
155 | LV_3273-11_0_7_line_155 |  | 145 | 149 | 0.041072 | 0.125 | 0.08 | 261 | 0 | 0.364 | 1 | 1 | cs | TRUE
156 | LV_3273-11_0_7_line_156 |  | 147 | 150 | 0.053799 | 0.125 | 0.08 | 261 | 0 | 0.364 | 1 | 1 | cs | TRUE
157 | LV_3273-11_0_7_line_157 |  | 149 | 151 | 0.087898 | 0.125 | 0.08 | 261 | 0 | 0.364 | 1 | 1 | cs | TRUE
158 | LV_3273-11_0_7_line_158 |  | 150 | 152 | 0.11464 | 0.125 | 0.08 | 261 | 0 | 0.364 | 1 | 1 | cs | TRUE
159 | LV_3273-11_0_7_line_159 |  | 151 | 153 | 0.035636 | 0.125 | 0.08 | 261 | 0 | 0.364 | 1 | 1 | cs | TRUE
160 | LV_3273-11_0_7_line_160 |  | 152 | 154 | 0.0062043 | 0.125 | 0.08 | 261 | 0 | 0.364 | 1 | 1 | cs | TRUE
161 | LV_3273-11_0_7_line_161 |  | 153 | 214 | 0.062139 | 0.125 | 0.08 | 261 | 0 | 0.364 | 1 | 1 | cs | TRUE
162 | LV_3273-11_0_7_line_162 |  | 154 | 278 | 0.10854 | 0.125 | 0.08 | 261 | 0 | 0.364 | 1 | 1 | cs | TRUE
163 | LV_3273-11_0_7_line_163 |  | 155 | 156 | 0.066839 | 0.125 | 0.08 | 261 | 0 | 0.364 | 1 | 5 | cs | TRUE
164 | LV_3273-11_0_7_line_164 |  | 155 | 157 | 0.011141 | 0.125 | 0.08 | 261 | 0 | 0.364 | 1 | 1 | cs | TRUE
165 | LV_3273-11_0_7_line_165 |  | 155 | 158 | 0.24749 | 0.125 | 0.08 | 261 | 0 | 0.364 | 1 | 5 | cs | TRUE
166 | LV_3273-11_0_7_line_166 |  | 156 | 159 | 0.10701 | 0.125 | 0.08 | 261 | 0 | 0.364 | 1 | 5 | cs | TRUE
167 | LV_3273-11_0_7_line_167 |  | 157 | 160 | 0.065345 | 0.125 | 0.08 | 261 | 0 | 0.364 | 1 | 1 | cs | TRUE
168 | LV_3273-11_0_7_line_168 |  | 158 | 162 | 0.03897 | 0.125 | 0.08 | 261 | 0 | 0.364 | 1 | 5 | cs | TRUE
169 | LV_3273-11_0_7_line_169 |  | 158 | 161 | 0.10488 | 0.125 | 0.08 | 261 | 0 | 0.364 | 1 | 1 | cs | TRUE
170 | LV_3273-11_0_7_line_170 |  | 160 | 165 | 0.0017253 | 0.125 | 0.08 | 261 | 0 | 0.364 | 1 | 1 | cs | TRUE
171 | LV_3273-11_0_7_line_171 |  | 162 | 163 | 0.088527 | 0.125 | 0.08 | 261 | 0 | 0.364 | 1 | 5 | cs | TRUE
172 | LV_3273-11_0_7_line_172 |  | 162 | 164 | 0.089168 | 0.125 | 0.08 | 261 | 0 | 0.364 | 1 | 1 | cs | TRUE
173 | LV_3273-11_0_7_line_173 |  | 163 | 221 | 0.09319 | 0.125 | 0.08 | 261 | 0 | 0.364 | 1 | 5 | cs | TRUE
174 | LV_3273-11_0_7_line_174 |  | 165 | 166 | 0.02493 | 0.125 | 0.08 | 261 | 0 | 0.364 | 1 | 1 | cs | TRUE
175 | LV_3273-11_0_7_line_175 |  | 166 | 167 | 0.033977 | 0.125 | 0.08 | 261 | 0 | 0.364 | 1 | 1 | cs | TRUE
176 | LV_3273-11_0_7_line_176 |  | 167 | 209 | 0.14566 | 0.125 | 0.08 | 261 | 0 | 0.364 | 1 | 1 | cs | TRUE
177 | LV_3273-11_0_7_line_177 |  | 168 | 169 | 0.22594 | 0.125 | 0.08 | 261 | 0 | 0.364 | 1 | 1 | cs | TRUE
178 | LV_3273-11_0_7_line_178 |  | 169 | 170 | 0.080524 | 0.125 | 0.08 | 261 | 0 | 0.364 | 1 | 1 | cs | TRUE
179 | LV_3273-11_0_7_line_179 |  | 170 | 171 | 0.09924 | 0.125 | 0.08 | 261 | 0 | 0.364 | 1 | 1 | cs | TRUE
180 | LV_3273-11_0_7_line_180 |  | 170 | 172 | 0.054528 | 0.125 | 0.08 | 261 | 0 | 0.364 | 1 | 1 | cs | TRUE
181 | LV_3273-11_0_7_line_181 |  | 171 | 173 | 0.09247 | 0.125 | 0.08 | 261 | 0 | 0.364 | 1 | 1 | cs | TRUE
182 | LV_3273-11_0_7_line_182 |  | 173 | 215 | 0.16505 | 0.125 | 0.08 | 261 | 0 | 0.364 | 1 | 1 | cs | TRUE
183 | LV_3273-11_0_7_line_183 |  | 173 | 174 | 0.13819 | 0.125 | 0.08 | 261 | 0 | 0.364 | 1 | 1 | cs | TRUE
184 | LV_3273-11_0_7_line_184 |  | 174 | 175 | 0.038624 | 0.125 | 0.08 | 261 | 0 | 0.364 | 1 | 1 | cs | TRUE
185 | LV_3273-11_0_7_line_185 |  | 177 | 216 | 0.089459 | 0.125 | 0.08 | 261 | 0 | 0.364 | 1 | 1 | cs | TRUE
186 | LV_3273-11_0_7_line_186 |  | 178 | 179 | 0.013195 | 0.125 | 0.08 | 261 | 0 | 0.364 | 1 | 1 | cs | TRUE
187 | LV_3273-11_0_7_line_187 |  | 178 | 180 | 0.0009437 | 0.125 | 0.08 | 261 | 0 | 0.364 | 1 | 1 | cs | TRUE
188 | LV_3273-11_0_7_line_188 |  | 179 | 181 | 0.038693 | 0.125 | 0.08 | 261 | 0 | 0.364 | 1 | 1 | cs | TRUE
189 | LV_3273-11_0_7_line_189 |  | 180 | 182 | 0.014551 | 0.125 | 0.08 | 261 | 0 | 0.364 | 1 | 1 | cs | TRUE
190 | LV_3273-11_0_7_line_190 |  | 180 | 183 | 0.024926 | 0.125 | 0.08 | 261 | 0 | 0.364 | 1 | 1 | cs | TRUE
191 | LV_3273-11_0_7_line_191 |  | 181 | 187 | 0.056766 | 0.125 | 0.08 | 261 | 0 | 0.364 | 1 | 1 | cs | TRUE
192 | LV_3273-11_0_7_line_192 |  | 183 | 191 | 0.029357 | 0.125 | 0.08 | 261 | 0 | 0.364 | 1 | 1 | cs | TRUE
193 | LV_3273-11_0_7_line_193 |  | 184 | 185 | 0.023115 | 0.125 | 0.08 | 261 | 0 | 0.364 | 1 | 1 | cs | TRUE
194 | LV_3273-11_0_7_line_194 |  | 184 | 186 | 0.015413 | 0.125 | 0.08 | 261 | 0 | 0.364 | 1 | 1 | cs | TRUE
195 | LV_3273-11_0_7_line_195 |  | 186 | 187 | 0.057348 | 0.125 | 0.08 | 261 | 0 | 0.364 | 1 | 1 | cs | TRUE
196 | LV_3273-11_0_7_line_196 |  | 188 | 189 | 0.063901 | 0.125 | 0.08 | 261 | 0 | 0.364 | 1 | 5 | cs | TRUE
197 | LV_3273-11_0_7_line_197 |  | 188 | 190 | 0.022572 | 0.125 | 0.08 | 261 | 0 | 0.364 | 1 | 5 | cs | TRUE
198 | LV_3273-11_0_7_line_198 |  | 189 | 197 | 0.019409 | 0.125 | 0.08 | 261 | 0 | 0.364 | 1 | 5 | cs | TRUE
199 | LV_3273-11_0_7_line_199 |  | 190 | 193 | 0.00095059 | 0.125 | 0.08 | 261 | 0 | 0.364 | 1 | 5 | cs | TRUE
200 | LV_3273-11_0_7_line_200 |  | 191 | 195 | 0.010105 | 0.125 | 0.08 | 261 | 0 | 0.364 | 1 | 1 | cs | TRUE
201 | LV_3273-11_0_7_line_201 |  | 192 | 193 | 0.011836 | 0.125 | 0.08 | 261 | 0 | 0.364 | 1 | 5 | cs | TRUE
202 | LV_3273-11_0_7_line_202 |  | 192 | 194 | 0.035435 | 0.125 | 0.08 | 261 | 0 | 0.364 | 1 | 5 | cs | TRUE
203 | LV_3273-11_0_7_line_203 |  | 194 | 198 | 0.030971 | 0.125 | 0.08 | 261 | 0 | 0.364 | 1 | 5 | cs | TRUE
204 | LV_3273-11_0_7_line_204 |  | 195 | 199 | 0.040582 | 0.125 | 0.08 | 261 | 0 | 0.364 | 1 | 1 | cs | TRUE
205 | LV_3273-11_0_7_line_205 |  | 196 | 197 | 0.029143 | 0.125 | 0.08 | 261 | 0 | 0.364 | 1 | 1 | cs | TRUE
206 | LV_3273-11_0_7_line_206 |  | 197 | 277 | 0.001635 | 0.125 | 0.08 | 261 | 0 | 0.364 | 1 | 5 | cs | TRUE
207 | LV_3273-11_0_7_line_207 |  | 199 | 204 | 0.0050373 | 0.125 | 0.08 | 261 | 0 | 0.364 | 1 | 1 | cs | TRUE
208 | LV_3273-11_0_7_line_208 |  | 201 | 202 | 0.019873 | 0.125 | 0.08 | 261 | 0 | 0.364 | 1 | 1 | cs | TRUE
209 | LV_3273-11_0_7_line_209 |  | 201 | 203 | 0.016853 | 0.125 | 0.08 | 261 | 0 | 0.364 | 1 | 1 | cs | TRUE
210 | LV_3273-11_0_7_line_210 |  | 202 | 205 | 0.074798 | 0.125 | 0.08 | 261 | 0 | 0.364 | 1 | 1 | cs | TRUE
211 | LV_3273-11_0_7_line_211 |  | 203 | 206 | 0.0028582 | 0.125 | 0.08 | 261 | 0 | 0.364 | 1 | 1 | cs | TRUE
212 | LV_3273-11_0_7_line_212 |  | 204 | 207 | 0.036253 | 0.125 | 0.08 | 261 | 0 | 0.364 | 1 | 1 | cs | TRUE
213 | LV_3273-11_0_7_line_213 |  | 205 | 207 | 0.053621 | 0.125 | 0.08 | 261 | 0 | 0.364 | 1 | 1 | cs | TRUE
214 | LV_3273-11_0_7_line_214 |  | 206 | 210 | 0.15845 | 0.125 | 0.08 | 261 | 0 | 0.364 | 1 | 1 | cs | TRUE
215 | LV_3273-11_0_7_line_215 |  | 207 | 212 | 0.031413 | 0.125 | 0.08 | 261 | 0 | 0.364 | 1 | 1 | cs | TRUE
216 | LV_3273-11_0_7_line_216 |  | 207 | 213 | 0.011484 | 0.125 | 0.08 | 261 | 0 | 0.364 | 1 | 1 | cs | TRUE
217 | LV_3273-11_0_7_line_217 |  | 208 | 209 | 0.0036022 | 0.125 | 0.08 | 261 | 0 | 0.364 | 1 | 1 | cs | TRUE
218 | LV_3273-11_0_7_line_218 |  | 210 | 211 | 0.078193 | 0.125 | 0.08 | 261 | 0 | 0.364 | 1 | 1 | cs | TRUE
219 | LV_3273-11_0_7_line_219 |  | 212 | 217 | 0.038154 | 0.125 | 0.08 | 261 | 0 | 0.364 | 1 | 1 | cs | TRUE
220 | LV_3273-11_0_7_line_220 |  | 212 | 218 | 0.016758 | 0.125 | 0.08 | 261 | 0 | 0.364 | 1 | 1 | cs | TRUE
221 | LV_3273-11_0_7_line_221 |  | 213 | 219 | 0.019672 | 0.125 | 0.08 | 261 | 0 | 0.364 | 1 | 1 | cs | TRUE
222 | LV_3273-11_0_7_line_222 |  | 215 | 216 | 0.033096 | 0.125 | 0.08 | 261 | 0 | 0.364 | 1 | 1 | cs | TRUE
223 | LV_3273-11_0_7_line_223 |  | 219 | 220 | 0.010935 | 0.125 | 0.08 | 261 | 0 | 0.364 | 1 | 1 | cs | TRUE
224 | LV_3273-11_0_7_line_224 |  | 220 | 279 | 0.028411 | 0.125 | 0.08 | 261 | 0 | 0.364 | 1 | 1 | cs | TRUE
225 | LV_3273-11_0_7_line_225 |  | 221 | 222 | 0.14978 | 0.125 | 0.08 | 261 | 0 | 0.364 | 1 | 2 | cs | TRUE
226 | LV_3273-11_0_7_line_226 |  | 222 | 226 | 0.0094426 | 0.125 | 0.08 | 261 | 0 | 0.364 | 1 | 1 | cs | TRUE
227 | LV_3273-11_0_7_line_227 |  | 223 | 224 | 0.14075 | 0.125 | 0.08 | 261 | 0 | 0.364 | 1 | 1 | cs | TRUE
228 | LV_3273-11_0_7_line_228 |  | 223 | 225 | 0.034767 | 0.125 | 0.08 | 261 | 0 | 0.364 | 1 | 1 | cs | TRUE
229 | LV_3273-11_0_7_line_229 |  | 224 | 227 | 0.038052 | 0.125 | 0.08 | 261 | 0 | 0.364 | 1 | 1 | cs | TRUE
230 | LV_3273-11_0_7_line_230 |  | 226 | 228 | 0.062962 | 0.125 | 0.08 | 261 | 0 | 0.364 | 1 | 1 | cs | TRUE
231 | LV_3273-11_0_7_line_231 |  | 227 | 228 | 0.17099 | 0.125 | 0.08 | 261 | 0 | 0.364 | 1 | 1 | cs | TRUE
232 | LV_3273-11_0_7_line_232 |  | 228 | 229 | 0.084643 | 0.125 | 0.08 | 261 | 0 | 0.364 | 1 | 1 | cs | TRUE
233 | LV_3273-11_0_7_line_233 |  | 229 | 230 | 0.0093102 | 0.125 | 0.08 | 261 | 0 | 0.364 | 1 | 1 | cs | TRUE
234 | LV_3273-11_0_7_line_234 |  | 231 | 232 | 0.0086653 | 0.125 | 0.08 | 261 | 0 | 0.364 | 1 | 1 | cs | TRUE
235 | LV_3273-11_0_7_line_235 |  | 232 | 233 | 0.1526 | 0.125 | 0.08 | 261 | 0 | 0.364 | 1 | 1 | cs | TRUE
236 | LV_3273-11_0_7_line_236 |  | 233 | 234 | 0.0074274 | 0.125 | 0.08 | 261 | 0 | 0.364 | 1 | 1 | cs | TRUE
237 | LV_3273-11_0_7_line_237 |  | 234 | 235 | 0.0024398 | 0.125 | 0.08 | 261 | 0 | 0.364 | 1 | 1 | cs | TRUE
238 | LV_3273-11_0_7_line_238 |  | 235 | 236 | 0.082081 | 0.125 | 0.08 | 261 | 0 | 0.364 | 1 | 1 | cs | TRUE
239 | LV_3273-11_0_7_line_239 |  | 236 | 237 | 0.028698 | 0.125 | 0.08 | 261 | 0 | 0.364 | 1 | 1 | cs | TRUE
240 | LV_3273-11_0_7_line_240 |  | 237 | 254 | 0.046733 | 0.125 | 0.08 | 261 | 0 | 0.364 | 1 | 1 | cs | TRUE
241 | LV_3273-11_0_7_line_241 |  | 237 | 240 | 0.015097 | 0.125 | 0.08 | 261 | 0 | 0.364 | 1 | 1 | cs | TRUE
242 | LV_3273-11_0_7_line_242 |  | 238 | 239 | 0.034035 | 0.125 | 0.08 | 261 | 0 | 0.364 | 1 | 1 | cs | TRUE
243 | LV_3273-11_0_7_line_243 |  | 238 | 240 | 0.049646 | 0.125 | 0.08 | 261 | 0 | 0.364 | 1 | 1 | cs | TRUE
244 | LV_3273-11_0_7_line_244 |  | 239 | 241 | 0.068113 | 0.125 | 0.08 | 261 | 0 | 0.364 | 1 | 1 | cs | TRUE
245 | LV_3273-11_0_7_line_245 |  | 242 | 243 | 0.083434 | 0.125 | 0.08 | 261 | 0 | 0.364 | 1 | 1 | cs | TRUE
246 | LV_3273-11_0_7_line_246 |  | 242 | 244 | 0.030587 | 0.125 | 0.08 | 261 | 0 | 0.364 | 1 | 1 | cs | TRUE
247 | LV_3273-11_0_7_line_247 |  | 242 | 245 | 0.077757 | 0.125 | 0.08 | 261 | 0 | 0.364 | 1 | 1 | cs | TRUE
248 | LV_3273-11_0_7_line_248 |  | 244 | 246 | 0.018447 | 0.125 | 0.08 | 261 | 0 | 0.364 | 1 | 1 | cs | TRUE
249 | LV_3273-11_0_7_line_249 |  | 245 | 268 | 0.14177 | 0.125 | 0.08 | 261 | 0 | 0.364 | 1 | 1 | cs | TRUE
250 | LV_3273-11_0_7_line_250 |  | 246 | 248 | 0.012274 | 0.125 | 0.08 | 261 | 0 | 0.364 | 1 | 1 | cs | TRUE
251 | LV_3273-11_0_7_line_251 |  | 247 | 248 | 0.039313 | 0.125 | 0.08 | 261 | 0 | 0.364 | 1 | 1 | cs | TRUE
252 | LV_3273-11_0_7_line_252 |  | 247 | 249 | 0.10419 | 0.125 | 0.08 | 261 | 0 | 0.364 | 1 | 1 | cs | TRUE
253 | LV_3273-11_0_7_line_253 |  | 248 | 250 | 0.037263 | 0.125 | 0.08 | 261 | 0 | 0.364 | 1 | 1 | cs | TRUE
254 | LV_3273-11_0_7_line_254 |  | 249 | 270 | 0.051046 | 0.125 | 0.08 | 261 | 0 | 0.364 | 1 | 1 | cs | TRUE
255 | LV_3273-11_0_7_line_255 |  | 249 | 264 | 0.1231 | 0.125 | 0.08 | 261 | 0 | 0.364 | 1 | 1 | cs | TRUE
256 | LV_3273-11_0_7_line_256 |  | 250 | 251 | 0.063524 | 0.125 | 0.08 | 261 | 0 | 0.364 | 1 | 1 | cs | TRUE
257 | LV_3273-11_0_7_line_257 |  | 251 | 252 | 0.014282 | 0.125 | 0.08 | 261 | 0 | 0.364 | 1 | 1 | cs | TRUE
258 | LV_3273-11_0_7_line_258 |  | 252 | 253 | 0.043556 | 0.125 | 0.08 | 261 | 0 | 0.364 | 1 | 1 | cs | TRUE
259 | LV_3273-11_0_7_line_259 |  | 253 | 255 | 0.063154 | 0.125 | 0.08 | 261 | 0 | 0.364 | 1 | 1 | cs | TRUE
260 | LV_3273-11_0_7_line_260 |  | 254 | 256 | 0.013588 | 0.125 | 0.08 | 261 | 0 | 0.364 | 1 | 1 | cs | TRUE
261 | LV_3273-11_0_7_line_261 |  | 256 | 257 | 0.0059464 | 0.125 | 0.08 | 261 | 0 | 0.364 | 1 | 1 | cs | TRUE
262 | LV_3273-11_0_7_line_262 |  | 257 | 258 | 0.072435 | 0.125 | 0.08 | 261 | 0 | 0.364 | 1 | 1 | cs | TRUE
263 | LV_3273-11_0_7_line_263 |  | 258 | 259 | 0.0045018 | 0.125 | 0.08 | 261 | 0 | 0.364 | 1 | 1 | cs | TRUE
264 | LV_3273-11_0_7_line_264 |  | 259 | 260 | 0.051056 | 0.125 | 0.08 | 261 | 0 | 0.364 | 1 | 1 | cs | TRUE
265 | LV_3273-11_0_7_line_265 |  | 260 | 261 | 0.019067 | 0.125 | 0.08 | 261 | 0 | 0.364 | 1 | 1 | cs | TRUE
266 | LV_3273-11_0_7_line_266 |  | 261 | 262 | 0.024086 | 0.125 | 0.08 | 261 | 0 | 0.364 | 1 | 1 | cs | TRUE
267 | LV_3273-11_0_7_line_267 |  | 262 | 274 | 0.04688 | 0.125 | 0.08 | 261 | 0 | 0.364 | 1 | 1 | cs | TRUE
268 | LV_3273-11_0_7_line_268 |  | 263 | 264 | 0.021291 | 0.125 | 0.08 | 261 | 0 | 0.364 | 1 | 1 | cs | TRUE
269 | LV_3273-11_0_7_line_269 |  | 263 | 265 | 0.029347 | 0.125 | 0.08 | 261 | 0 | 0.364 | 1 | 1 | cs | TRUE
270 | LV_3273-11_0_7_line_270 |  | 263 | 266 | 0.12585 | 0.125 | 0.08 | 261 | 0 | 0.364 | 1 | 1 | cs | TRUE
271 | LV_3273-11_0_7_line_271 |  | 264 | 267 | 0.033004 | 0.125 | 0.08 | 261 | 0 | 0.364 | 1 | 1 | cs | TRUE
272 | LV_3273-11_0_7_line_272 |  | 266 | 276 | 0.086951 | 0.125 | 0.08 | 261 | 0 | 0.364 | 1 | 1 | cs | TRUE
273 | LV_3273-11_0_7_line_273 |  | 267 | 269 | 0.014979 | 0.125 | 0.08 | 261 | 0 | 0.364 | 1 | 1 | cs | TRUE
274 | LV_3273-11_0_7_line_274 |  | 268 | 298 | 0.14862 | 0.125 | 0.08 | 261 | 0 | 0.364 | 1 | 1 | cs | TRUE
275 | LV_3273-11_0_7_line_275 |  | 270 | 271 | 0.020433 | 0.125 | 0.08 | 261 | 0 | 0.364 | 1 | 1 | cs | TRUE
276 | LV_3273-11_0_7_line_276 |  | 270 | 272 | 0.025216 | 0.125 | 0.08 | 261 | 0 | 0.364 | 1 | 1 | cs | TRUE
277 | LV_3273-11_0_7_line_277 |  | 272 | 273 | 0.0046841 | 0.125 | 0.08 | 261 | 0 | 0.364 | 1 | 1 | cs | TRUE
278 | LV_3273-11_0_7_line_278 |  | 275 | 276 | 0.014019 | 0.125 | 0.08 | 261 | 0 | 0.364 | 1 | 5 | cs | TRUE
279 | LV_3273-11_0_7_line_279 |  | 276 | 277 | 0.10545 | 0.125 | 0.08 | 261 | 0 | 0.364 | 1 | 5 | cs | TRUE
280 | LV_3273-11_0_7_line_280 |  | 277 | 284 | 0.06852 | 0.125 | 0.08 | 261 | 0 | 0.364 | 1 | 1 | cs | TRUE
281 | LV_3273-11_0_7_line_281 |  | 279 | 283 | 0.0089749 | 0.125 | 0.08 | 261 | 0 | 0.364 | 1 | 1 | cs | TRUE
282 | LV_3273-11_0_7_line_282 |  | 280 | 281 | 0.0061139 | 0.125 | 0.08 | 261 | 0 | 0.364 | 1 | 1 | cs | TRUE
283 | LV_3273-11_0_7_line_283 |  | 281 | 282 | 0.0049372 | 0.125 | 0.08 | 261 | 0 | 0.364 | 1 | 1 | cs | TRUE
284 | LV_3273-11_0_7_line_284 |  | 282 | 288 | 0.072715 | 0.125 | 0.08 | 261 | 0 | 0.364 | 1 | 1 | cs | TRUE
285 | LV_3273-11_0_7_line_285 |  | 282 | 289 | 0.019056 | 0.125 | 0.08 | 261 | 0 | 0.364 | 1 | 1 | cs | TRUE
286 | LV_3273-11_0_7_line_286 |  | 284 | 285 | 0.087513 | 0.125 | 0.08 | 261 | 0 | 0.364 | 1 | 1 | cs | TRUE
287 | LV_3273-11_0_7_line_287 |  | 285 | 286 | 0.0053179 | 0.125 | 0.08 | 261 | 0 | 0.364 | 1 | 1 | cs | TRUE
288 | LV_3273-11_0_7_line_288 |  | 286 | 287 | 0.15457 | 0.125 | 0.08 | 261 | 0 | 0.364 | 1 | 1 | cs | TRUE
289 | LV_3273-11_0_7_line_289 |  | 287 | 289 | 0.093934 | 0.125 | 0.08 | 261 | 0 | 0.364 | 1 | 1 | cs | TRUE
290 | LV_3273-11_0_7_line_290 |  | 288 | 290 | 0.094323 | 0.125 | 0.08 | 261 | 0 | 0.364 | 1 | 1 | cs | TRUE
291 | LV_3273-11_0_7_line_291 |  | 290 | 291 | 0.10537 | 0.125 | 0.08 | 261 | 0 | 0.364 | 1 | 1 | cs | TRUE
292 | LV_3273-11_0_7_line_292 |  | 291 | 292 | 0.047443 | 0.125 | 0.08 | 261 | 0 | 0.364 | 1 | 1 | cs | TRUE
293 | LV_3273-11_0_7_line_293 |  | 292 | 293 | 0.021398 | 0.125 | 0.08 | 261 | 0 | 0.364 | 1 | 1 | cs | TRUE
294 | LV_3273-11_0_7_line_294 |  | 294 | 295 | 0.1643 | 0.125 | 0.08 | 261 | 0 | 0.364 | 1 | 1 | cs | TRUE
295 | LV_3273-11_0_7_line_295 |  | 295 | 296 | 0.047016 | 0.125 | 0.08 | 261 | 0 | 0.364 | 1 | 1 | cs | TRUE
296 | LV_3273-11_0_7_line_296 |  | 296 | 297 | 0.063506 | 0.125 | 0.08 | 261 | 0 | 0.364 | 1 | 1 | cs | TRUE
297 | LV_3273-11_0_7_line_297 |  | 297 | 298 | 0.052823 | 0.125 | 0.08 | 261 | 0 | 0.364 | 1 | 1 | cs | TRUE

## trafo
| name | std_type | hv_bus | lv_bus | sn_mva | vn_hv_kv | vn_lv_kv | vk_percent | vkr_percent | pfe_kw | i0_percent | shift_degree | tap_side | tap_neutral | tap_min | tap_max | tap_step_percent | tap_step_degree | tap_pos | tap_phase_shifter | parallel | df | in_service
0 | LV_3273-11_0_7_trafo_80 | 0.63 MVA 20/0.4 kV | 299 | 123 | 0.63 | 20 | 0.4 | 6 | 1.206 | 1.65 | 0.2619 | 150 | hv | 0 | -2 | 2 | 2.5 | 0 | 0 | FALSE | 1 | 1 | TRUE

## line_geodata
| x0 | y0 | x1 | y1 | x2 | y2 | x3 | y3 | x4 | y4 | x5 | y5 | x6 | y6 | x7 | y7 | x8 | y8 | x9 | y9 | x10 | y10 | x11 | y11 | x12 | y12 | x13 | y13 | x14 | y14 | x15 | y15
0 | 2750230.372 | 1227813.2519 | 2750233.0883 | 1227812.7314
1 | 2750158.4497 | 1227843.3716 | 2750168.3201 | 1227843.4207 | 2750175.0506 | 1227841.411 | 2750225.7198 | 1227814.1433 | 2750230.372 | 1227813.2519
2 | 2750233.0883 | 1227812.7314 | 2750233.7634 | 1227812.602
3 | 2750158.4497 | 1227843.3716 | 2750144.0101 | 1227857.1502
4 | 2750158.4497 | 1227843.3716 | 2750081.4125 | 1227798.5205 | 2750073.2653 | 1227778.8638
5 | 2750233.7634 | 1227812.602 | 2750243.5632 | 1227810.7241 | 2750251.1643 | 1227810.0669
6 | 2750113.7813 | 1227899.2999 | 2750115.8729 | 1227892.1746 | 2750133.868 | 1227866.828 | 2750144.0101 | 1227857.1502
7 | 2750257.5508 | 1227809.5147 | 2750251.1643 | 1227810.0669
8 | 2750113.7813 | 1227899.2999 | 2750101.0241 | 1227942.7569
9 | 2750260.4935 | 1227809.2603 | 2750257.5508 | 1227809.5147
10 | 2750101.0241 | 1227942.7569 | 2750169.6831 | 1227987.5412
11 | 2750092.138 | 1227948.1342 | 2750093.0015 | 1227947.9036 | 2750101.0241 | 1227942.7569 | 2750101.0241 | 1227942.7569
12 | 2750112.9079 | 1227629.7957 | 2750110.7034 | 1227626.4148 | 2750107.4509 | 1227624.2741
13 | 2750112.9079 | 1227629.7957 | 2750122.0846 | 1227627.9033 | 2750138.8833 | 1227632.5425 | 2750153.0507 | 1227636.5926 | 2750161.7846 | 1227636.0236 | 2750165.357 | 1227630.5755 | 2750166.8798 | 1227621.8301
14 | 2750107.4509 | 1227624.2741 | 2750099.144 | 1227618.8067
15 | 2750166.8798 | 1227621.8301 | 2750166.909 | 1227621.6622 | 2750165.0354 | 1227601.5856 | 2750168.3825 | 1227594.5526 | 2750170.8665 | 1227591.3187
16 | 2750260.4935 | 1227809.2603 | 2750271.0318 | 1227808.3491
17 | 2750169.6831 | 1227987.5412 | 2750194.6847 | 1228007.6582
18 | 2749967.4444 | 1227883.7014 | 2749980.5935 | 1227888.1258 | 2749987.3599 | 1227894.9025 | 2749999.405 | 1227930.4494 | 2750004.2768 | 1227937.4897 | 2750034.7229 | 1227953.8056 | 2750048.197 | 1227955.8584 | 2750068.43 | 1227954.4674 | 2750092.138 | 1227948.1342
19 | 2750074.8164 | 1227607.5599 | 2750095.153 | 1227616.1799 | 2750099.144 | 1227618.8067
20 | 2750180.6836 | 1227578.5375 | 2750170.8665 | 1227591.3187
21 | 2750538.8714 | 1227527.4351 | 2750538.5466 | 1227533.5406 | 2750530.4424 | 1227539.4743 | 2750530.1666 | 1227545.365
22 | 2750538.8714 | 1227527.4351 | 2750539.0259 | 1227524.5325
23 | 2750529.914 | 1227550.76 | 2750530.1666 | 1227545.365
24 | 2750538.577 | 1227502.6499 | 2750539.4726 | 1227516.1372 | 2750539.0259 | 1227524.5325
25 | 2750515.203 | 1227584.0514 | 2750535.0138 | 1227563.7564 | 2750529.914 | 1227550.76
26 | 2750538.3532 | 1227483.9908 | 2750538.3364 | 1227499.0263 | 2750538.577 | 1227502.6499
27 | 2750515.203 | 1227584.0514 | 2750506.9577 | 1227595.2641
28 | 2750515.203 | 1227584.0514 | 2750499.0997 | 1227581.5973 | 2750471.937 | 1227587.4045 | 2750460.8391 | 1227587.6018 | 2750458.1506 | 1227583.1551
29 | 2750567.7716 | 1227526.5516 | 2750538.3532 | 1227483.9908
30 | 2750538.3532 | 1227483.9908 | 2750507.7133 | 1227435.4495 | 2750489.3964 | 1227410.7972 | 2750488.381 | 1227408.9738
31 | 2750506.9577 | 1227595.2641 | 2750491.7281 | 1227601.6056
32 | 2750506.9577 | 1227595.2641 | 2750537.3889 | 1227598.4146 | 2750561.6269 | 1227594.0239 | 2750567.1507 | 1227594.145
33 | 2750567.7716 | 1227526.5516 | 2750567.5134 | 1227493.6375 | 2750571.4809 | 1227465.7237 | 2750575.8347 | 1227449.8983
34 | 2750488.381 | 1227408.9738 | 2750482.9197 | 1227399.1673 | 2750477.2969 | 1227378.9623 | 2750454.5673 | 1227319.1396
35 | 2750468.1551 | 1227609.0227 | 2750487.6468 | 1227603.3051 | 2750491.7281 | 1227601.6056
36 | 2750567.1507 | 1227594.145 | 2750573.4141 | 1227594.2822
37 | 2750578.5444 | 1227439.7318 | 2750577.3269 | 1227444.4746 | 2750575.8347 | 1227449.8983
38 | 2750395.7801 | 1228030.0975 | 2750384.6901 | 1228044.6007
39 | 2750384.6901 | 1228044.6007 | 2750380.0175 | 1228050.7114 | 2750372.9966 | 1228059.1539
40 | 2750367.4897 | 1228082.3737 | 2750364.3472 | 1228069.5546 | 2750372.9966 | 1228059.1539
41 | 2750372.9966 | 1228059.1539 | 2750298.8896 | 1228010.9919
42 | 2750475.6472 | 1227955.6988 | 2750491.8284 | 1227933.1766 | 2750498.3228 | 1227887.4883 | 2750498.0325 | 1227884.8745
43 | 2750455.7437 | 1227846.6352 | 2750491.6294 | 1227859.8828 | 2750496.3161 | 1227869.4211 | 2750498.0325 | 1227884.8745
44 | 2750372.5375 | 1228098.6065 | 2750370.3056 | 1228093.8606 | 2750367.4897 | 1228082.3737
45 | 2750232.9782 | 1228035.1268 | 2750298.8896 | 1228010.9919
46 | 2750455.7437 | 1227846.6352 | 2750444.02 | 1227842.3072 | 2750429.1411 | 1227846.0233 | 2750408.5361 | 1227842.1448
47 | 2750372.5375 | 1228098.6065 | 2750374.7252 | 1228103.2585
48 | 2750232.9782 | 1228035.1268 | 2750229.2413 | 1228020.6971
49 | 2750194.6847 | 1228007.6582 | 2750207.141 | 1228017.6808 | 2750226.4137 | 1228018.5793 | 2750229.2413 | 1228020.6971
50 | 2750373.9171 | 1227826.1314 | 2750379.4859 | 1227828.3853 | 2750396.4443 | 1227839.8688 | 2750408.5361 | 1227842.1448
51 | 2750424.6351 | 1228121.4368 | 2750390.1505 | 1228120.9757 | 2750381.2197 | 1228117.0686 | 2750374.7252 | 1228103.2585
52 | 2750373.9171 | 1227826.1314 | 2750357.9389 | 1227819.655 | 2750347.0348 | 1227817.2684
53 | 2750373.9171 | 1227826.1314 | 2750376.8783 | 1227834.0579 | 2750368.3762 | 1227850.7119
54 | 2750383.6641 | 1227601.1491 | 2750415.3741 | 1227602.6547 | 2750445.272 | 1227611.8968 | 2750465.066 | 1227609.9289 | 2750468.1551 | 1227609.0227
55 | 2750596.9426 | 1227607.155 | 2750589.3271 | 1227604.7124 | 2750581.1632 | 1227594.452 | 2750573.4141 | 1227594.2822
56 | 2750328.2022 | 1227579.8197 | 2750355.4107 | 1227594.0757 | 2750371.7527 | 1227600.5835 | 2750383.6641 | 1227601.1491
57 | 2750617.035 | 1227613.5996 | 2750596.9426 | 1227607.155
58 | 2750384.7437 | 1227293.5672 | 2750371.1856 | 1227287.2856 | 2750366.3674 | 1227283.2157 | 2750361.6791 | 1227277.5748
59 | 2750384.7437 | 1227293.5672 | 2750387.4284 | 1227328.1454
60 | 2750345.7262 | 1227263.1759 | 2750357.1617 | 1227272.1397 | 2750361.6791 | 1227277.5748
61 | 2750388.7303 | 1227345.1925 | 2750388.5469 | 1227342.5521 | 2750387.4284 | 1227328.1454
62 | 2750345.7262 | 1227263.1759 | 2750311.7305 | 1227258.4794 | 2750292.2208 | 1227253.9603 | 2750278.8767 | 1227243.4026 | 2750273.4431 | 1227224.3815 | 2750274.7808 | 1227187.0593 | 2750272.9256 | 1227166.5606 | 2750267.6803 | 1227141.283
63 | 2750391.4578 | 1227385.142 | 2750388.7303 | 1227345.1925
64 | 2750431.7029 | 1227370.8799 | 2750429.0303 | 1227368.0208 | 2750426.3527 | 1227365.3618 | 2750397.0105 | 1227347.2926 | 2750392.8787 | 1227345.7645 | 2750388.7303 | 1227345.1925
65 | 2750617.035 | 1227613.5996 | 2750615.653 | 1227598.1173 | 2750613.1752 | 1227588.7794
66 | 2750617.035 | 1227613.5996 | 2750617.4502 | 1227617.8096
67 | 2750578.5444 | 1227439.7318 | 2750580.9827 | 1227430.2343
68 | 2750267.6803 | 1227141.283 | 2750255.4141 | 1227152.2721 | 2750232.606 | 1227186.7384 | 2750224.8849 | 1227188.9121 | 2750217.8672 | 1227184.253 | 2750207.6812 | 1227163.6366
69 | 2750275.9927 | 1227336.1914 | 2750311.6069 | 1227353.9293 | 2750330.4817 | 1227360.4565 | 2750367.9816 | 1227366.5875 | 2750378.3812 | 1227368.8301 | 2750382.8878 | 1227371.7244 | 2750385.6515 | 1227376.076 | 2750388.078 | 1227382.9658 | 2750391.4578 | 1227385.142
70 | 2750391.4578 | 1227385.142 | 2750391.7224 | 1227393.8677 | 2750390.1785 | 1227399.8867
71 | 2750617.4502 | 1227617.8096 | 2750618.5009 | 1227628.4613 | 2750621.4938 | 1227646.4979 | 2750626.8252 | 1227665.3055 | 2750631.6684 | 1227681.1198
72 | 2750631.6684 | 1227681.1198 | 2750635.3895 | 1227693.2699 | 2750636.0819 | 1227695.6211
73 | 2750638.7057 | 1227704.5307 | 2750636.0819 | 1227695.6211
74 | 2750638.7057 | 1227704.5307 | 2750671.599 | 1227689.4945 | 2750692.6933 | 1227678.997 | 2750697.691 | 1227661.6078
75 | 2750638.7057 | 1227704.5307 | 2750641.6172 | 1227713.3898
76 | 2750697.691 | 1227661.6078 | 2750697.691 | 1227661.6078 | 2750694.5685 | 1227650.6154
77 | 2750648.8634 | 1227735.4382 | 2750641.6172 | 1227713.3898
78 | 2750693.4348 | 1227646.6245 | 2750694.5685 | 1227650.6154
79 | 2750648.8634 | 1227735.4382 | 2750648.8634 | 1227735.4382 | 2750649.5155 | 1227736.1904
80 | 2750649.5155 | 1227736.1904 | 2750667.6498 | 1227757.1101
81 | 2750673.2102 | 1227763.5246 | 2750667.6498 | 1227757.1101
82 | 2749883.029 | 1227924.2092 | 2749871.9271 | 1227929.7472 | 2749844.1533 | 1227929.8143 | 2749832.9041 | 1227926.1242
83 | 2749925.7509 | 1227902.8982 | 2749883.029 | 1227924.2092
84 | 2749771.7143 | 1227929.0118 | 2749775.3089 | 1227923.8643 | 2749784.8885 | 1227918.6007 | 2749823.2939 | 1227922.9717 | 2749832.9041 | 1227926.1242
85 | 2749925.7509 | 1227902.8982 | 2749934.4447 | 1227898.5615
86 | 2749769.0307 | 1227955.7795 | 2749769.1166 | 1227939.7338 | 2749771.7143 | 1227929.0118
87 | 2749967.4444 | 1227883.7014 | 2749967.4444 | 1227883.7014 | 2749951.2785 | 1227886.7634 | 2749936.1648 | 1227897.7035 | 2749934.4447 | 1227898.5615
88 | 2749769.0307 | 1227955.7795 | 2749771.4069 | 1227962.6791
89 | 2749769.0307 | 1227955.7795 | 2749757.7698 | 1227958.9342
90 | 2749771.4069 | 1227962.6791 | 2749773.7288 | 1227969.4212 | 2749784.6499 | 1227980.3174
91 | 2749757.7698 | 1227958.9342 | 2749751.5896 | 1227960.6656
92 | 2749795.1688 | 1227988.7976 | 2749786.3534 | 1227982.0171 | 2749784.6499 | 1227980.3174
93 | 2749711.8471 | 1227965.1537 | 2749732.2268 | 1227967.5971 | 2749749.8728 | 1227961.1465 | 2749751.5896 | 1227960.6656
94 | 2750330.5646 | 1227813.6635 | 2750347.0348 | 1227817.2684
95 | 2750312.0943 | 1227809.6208 | 2750330.5646 | 1227813.6635
96 | 2750282.1623 | 1227713.5888 | 2750271.7735 | 1227717.8414 | 2750262.13 | 1227733.4008 | 2750237.4048 | 1227749.9024 | 2750216.2709 | 1227759.9112 | 2750198.4186 | 1227765.7769 | 2750185.4636 | 1227765.9723 | 2750180.3086 | 1227760.8375
97 | 2750206.4081 | 1227738.5336 | 2750202.4431 | 1227742.4352 | 2750182.317 | 1227754.5714 | 2750180.3086 | 1227760.8375
98 | 2750282.1623 | 1227713.5888 | 2750285.1998 | 1227719.7044 | 2750288.648 | 1227726.6645 | 2750308.9119 | 1227748.9744 | 2750312.0775 | 1227755.1155 | 2750314.6294 | 1227761.5413 | 2750316.5313 | 1227768.1843 | 2750317.7774 | 1227774.9775 | 2750318.3602 | 1227782.5102 | 2750318.1315 | 1227790.0557 | 2750317.0929 | 1227797.5473 | 2750315.2547 | 1227804.8742
99 | 2750282.1623 | 1227713.5888 | 2750280.6225 | 1227703.4185 | 2750282.4437 | 1227690.4639 | 2750296.46 | 1227656.3982 | 2750319.2954 | 1227601.3075
100 | 2750222.731 | 1227702.9005 | 2750209.7598 | 1227735.2356 | 2750206.4081 | 1227738.5336
101 | 2750315.2547 | 1227804.8742 | 2750312.0943 | 1227809.6208
102 | 2750315.2547 | 1227804.8742 | 2750291.5331 | 1227806.5764 | 2750279.6951 | 1227807.6
103 | 2750328.2022 | 1227579.8197 | 2750319.2954 | 1227601.3075
104 | 2750312.0943 | 1227809.6208 | 2750304.2546 | 1227821.396
105 | 2750271.0318 | 1227808.3491 | 2750279.6951 | 1227807.6
106 | 2750328.2022 | 1227579.8197 | 2750336.4638 | 1227559.5546 | 2750350.851 | 1227523.441 | 2750354.2188 | 1227514.9962 | 2750354.8503 | 1227513.4107
107 | 2750354.8503 | 1227513.4107 | 2750352.9937 | 1227511.5733 | 2750352.9772 | 1227508.3255 | 2750352.1901 | 1227498.9749 | 2750350.1862 | 1227493.9642 | 2750346.6339 | 1227489.6149 | 2750341.3129 | 1227486.8446 | 2750331.7333 | 1227483.6663 | 2750321.3094 | 1227480.872
108 | 2750354.8503 | 1227513.4107 | 2750372.2736 | 1227469.6893 | 2750390.1785 | 1227399.8867
109 | 2749967.4141 | 1227153.0737 | 2749956.2702 | 1227149.9567 | 2749950.28 | 1227143.0328 | 2749945.3007 | 1227133.6099 | 2749945.3007 | 1227133.6099
110 | 2750009.8915 | 1227154.935 | 2750000.312 | 1227152.3245 | 2749967.4141 | 1227153.0737
111 | 2749945.3007 | 1227133.6099 | 2749942.3987 | 1227116.9885 | 2749941.7631 | 1227115.7514
112 | 2750009.8915 | 1227154.935 | 2750011.014 | 1227131.7869 | 2750016.4936 | 1227126.1866 | 2750017.3394 | 1227125.6004
113 | 2750009.8915 | 1227154.935 | 2750016.7651 | 1227164.4058 | 2750032.0456 | 1227216.6382
114 | 2749931.6399 | 1227096.6594 | 2749935.9152 | 1227104.3692 | 2749941.7631 | 1227115.7514
115 | 2750029.035 | 1227117.495 | 2750017.3394 | 1227125.6004
116 | 2749855.6402 | 1227040.1112 | 2749909.2752 | 1227063.8281 | 2749917.9277 | 1227071.9312 | 2749931.6399 | 1227096.6594
117 | 2750029.035 | 1227117.495 | 2750034.5122 | 1227109.3748
118 | 2750029.035 | 1227117.495 | 2750039.7125 | 1227117.7645 | 2750055.0952 | 1227114.7643
119 | 2749759.3116 | 1227060.0818 | 2749791.0617 | 1227043.5104 | 2749814.0131 | 1227036.3707 | 2749830.8207 | 1227034.1141 | 2749845.021 | 1227035.4173 | 2749855.6402 | 1227040.1112
120 | 2750053.0694 | 1227081.837 | 2750043.971 | 1227095.3516 | 2750034.5122 | 1227109.3748
121 | 2749759.3116 | 1227060.0818 | 2749753.8914 | 1227078.6843 | 2749752.6443 | 1227101.0954 | 2749760.8154 | 1227142.4606 | 2749759.8973 | 1227150.7715
122 | 2750749.5194 | 1227848.3013 | 2750738.8171 | 1227851.8583
123 | 2750688.1181 | 1227896.5563 | 2750694.6017 | 1227894.4185 | 2750702.087 | 1227880.5845 | 2750737.2393 | 1227852.3827 | 2750738.8171 | 1227851.8583
124 | 2750688.1181 | 1227896.5563 | 2750684.6864 | 1227922.7598 | 2750683.3947 | 1227927.21
125 | 2750656.2671 | 1228020.6734 | 2750683.3947 | 1227927.21
126 | 2750673.2102 | 1227763.5246 | 2750695.3899 | 1227752.3763 | 2750701.1004 | 1227751.3887
127 | 2750731.0694 | 1227757.9655 | 2750727.805 | 1227757.0906 | 2750708.458 | 1227750.1163 | 2750701.1004 | 1227751.3887
128 | 2750656.2671 | 1228020.6734 | 2750672.5389 | 1228011.9442 | 2750691.9235 | 1227991.6834 | 2750704.5773 | 1227980.327
129 | 2750656.2671 | 1228020.6734 | 2750697.2166 | 1228097.5025
130 | 2750731.0694 | 1227757.9655 | 2750820.8027 | 1227681.9458
131 | 2750731.0694 | 1227757.9655 | 2750746.5494 | 1227762.1145 | 2750756.7305 | 1227771.4476 | 2750766.8543 | 1227782.7366 | 2750771.8712 | 1227790.0037 | 2750779.9986 | 1227803.1772 | 2750788.9254 | 1227810.5434 | 2750807.6038 | 1227818.1571 | 2750817.2843 | 1227819.0201
132 | 2750697.2166 | 1228097.5025 | 2750707.3855 | 1228100.3458
133 | 2750817.2843 | 1227819.0201 | 2750837.502 | 1227888.7249
134 | 2750880.5491 | 1227819.3966 | 2750862.8535 | 1227820.8603 | 2750838.1206 | 1227820.8776 | 2750817.2843 | 1227819.0201
135 | 2750597.3319 | 1228186.1235 | 2750594.5223 | 1228197.8836
136 | 2750597.3319 | 1228186.1235 | 2750715.032 | 1228145.6976
137 | 2750594.5223 | 1228197.8836 | 2750590.1087 | 1228216.3579
138 | 2750715.032 | 1228145.6976 | 2750781.2513 | 1228112.854
139 | 2750715.032 | 1228145.6976 | 2750714.6841 | 1228137.2922 | 2750731.2112 | 1228114.9017 | 2750730.1527 | 1228106.7119 | 2750707.3855 | 1228100.3458
140 | 2750275.9927 | 1227336.1914 | 2750221.1995 | 1227398.4861
141 | 2750175.1361 | 1227331.3421 | 2750186.1869 | 1227339.7049 | 2750218.6815 | 1227392.6842 | 2750221.1995 | 1227398.4861
142 | 2750160.2498 | 1227320.0769 | 2750175.1361 | 1227331.3421
143 | 2750073.145 | 1227294.6897 | 2750160.2498 | 1227320.0769
144 | 2749760.281 | 1227164.1047 | 2749758.6053 | 1227162.4674 | 2749759.8973 | 1227150.7715
145 | 2749760.281 | 1227164.1047 | 2749528.5935 | 1227333.8482
146 | 2749760.281 | 1227164.1047 | 2749768.2557 | 1227171.8966 | 2749779.2495 | 1227181.4633
147 | 2749492.0337 | 1227499.8351 | 2749528.5935 | 1227333.8482
148 | 2749864.8748 | 1227212.2095 | 2749854.5463 | 1227199.9167 | 2749828.2107 | 1227202.656 | 2749797.6317 | 1227197.4592 | 2749779.2495 | 1227181.4633
149 | 2749969.0247 | 1227580.7422 | 2750001.7729 | 1227576.7635
150 | 2750042.8633 | 1227574.2342 | 2750025.9272 | 1227573.829 | 2750001.7729 | 1227576.7635
151 | 2749939.1552 | 1227523.0512 | 2749939.873 | 1227527.6624 | 2749933.1127 | 1227554.8944 | 2749937.134 | 1227562.903 | 2749944.7878 | 1227573.8947 | 2749956.2587 | 1227580.2451 | 2749968.3986 | 1227580.8183 | 2749969.0247 | 1227580.7422
152 | 2750042.8633 | 1227574.2342 | 2750044.2496 | 1227587.8036 | 2750053.5685 | 1227600.1053 | 2750072.9173 | 1227606.7549 | 2750074.8164 | 1227607.5599
153 | 2750042.8633 | 1227574.2342 | 2750049.8344 | 1227562.099 | 2750057.43 | 1227545.0529 | 2750057.2955 | 1227538.9041
154 | 2749952.7394 | 1227468.1773 | 2749952.8773 | 1227494.2711 | 2749946.6272 | 1227511.4958 | 2749939.1552 | 1227523.0512
155 | 2749939.1552 | 1227523.0512 | 2749938.0585 | 1227516.0284 | 2749931.2987 | 1227511.376 | 2749917.3364 | 1227509.7005 | 2749906.6469 | 1227514.4465 | 2749906.6469 | 1227514.4465
156 | 2750057.2955 | 1227538.9041 | 2750057.085 | 1227529.2855 | 2750050.0981 | 1227512.6054 | 2750050.0278 | 1227495.8662 | 2750051.7056 | 1227486.6632
157 | 2749906.6469 | 1227514.4465 | 2749888.6469 | 1227536.3795 | 2749860.3423 | 1227558.3308 | 2749851.0997 | 1227580.1596
158 | 2750026.5393 | 1227390.9458 | 2750024.1716 | 1227397.036 | 2750015.3877 | 1227417.9 | 2750015.1717 | 1227424.356 | 2750016.2274 | 1227434.5029 | 2750022.5441 | 1227442.5917 | 2750034.1859 | 1227448.1903 | 2750049.1386 | 1227462.6026 | 2750053.4689 | 1227476.9915 | 2750051.7056 | 1227486.6632
159 | 2749851.0997 | 1227580.1596 | 2749841.7991 | 1227602.1255 | 2749833.9128 | 1227610.8793 | 2749833.9128 | 1227610.8793
160 | 2750026.5393 | 1227390.9458 | 2750031.8045 | 1227393.2361 | 2750031.98 | 1227392.8082
161 | 2749776.9406 | 1227632.6175 | 2749798.5452 | 1227619.4742 | 2749825.0728 | 1227615.661 | 2749833.9128 | 1227610.8793
162 | 2750073.145 | 1227294.6897 | 2750060.639 | 1227308.5979 | 2750045.1221 | 1227347.4639 | 2750037.354 | 1227362.0257 | 2750034.907 | 1227385.6742 | 2750031.98 | 1227392.8082
163 | 2749844.6258 | 1228077.6167 | 2749853.3535 | 1228115.8254 | 2749856.1958 | 1228129.387 | 2749869.8389 | 1228131.3934
164 | 2749880.8615 | 1228133.0144 | 2749869.8389 | 1228131.3934
165 | 2749869.8389 | 1228131.3934 | 2749766.378 | 1228356.2193
166 | 2749844.6258 | 1228077.6167 | 2749832.3231 | 1228023.7569 | 2749825.6682 | 1228012.2566 | 2749795.1688 | 1227988.7976
167 | 2749944.915 | 1228127.8878 | 2749944.915 | 1228127.8878 | 2749906.4872 | 1228136.783 | 2749880.8615 | 1228133.0144
168 | 2749766.378 | 1228356.2193 | 2749801.805 | 1228372.4555
169 | 2749766.378 | 1228356.2193 | 2749744.8348 | 1228338.6611 | 2749726.4485 | 1228316.1557 | 2749713.2677 | 1228307.3049 | 2749697.9828 | 1228301.9265 | 2749682.2751 | 1228299.1886
170 | 2749946.3482 | 1228128.8482 | 2749944.915 | 1228127.8878
171 | 2749801.805 | 1228372.4555 | 2749803.2518 | 1228373.1186 | 2749830.7282 | 1228382.9639 | 2749860.7791 | 1228387.5139 | 2749880.1303 | 1228384.9546 | 2749886.5716 | 1228380.493
172 | 2749801.805 | 1228372.4555 | 2749827.5934 | 1228457.8131
173 | 2749886.5716 | 1228380.493 | 2749894.1657 | 1228375.2328 | 2749920.7709 | 1228349.58 | 2749967.6683 | 1228352.5921
174 | 2749967.0578 | 1228142.726 | 2749946.3482 | 1228128.8482
175 | 2749967.0578 | 1228142.726 | 2749980.6074 | 1228139.6649 | 2749993.6916 | 1228141.5298 | 2749999.09 | 1228145.7788
176 | 2749999.09 | 1228145.7788 | 2750134.6147 | 1228092.4067
177 | 2749711.8471 | 1227965.1537 | 2749500.1423 | 1227886.2093
178 | 2749442.8333 | 1227900.3044 | 2749455.7142 | 1227900.6283 | 2749482.8281 | 1227873.7407 | 2749486.9149 | 1227870.7185 | 2749491.12 | 1227871.4359 | 2749500.6387 | 1227877.0246 | 2749500.1423 | 1227886.2093
179 | 2749442.8333 | 1227900.3044 | 2749442.5336 | 1227898.0504 | 2749443.4043 | 1227850.4515 | 2749446.0962 | 1227820.5811 | 2749444.9674 | 1227801.2464 | 2749444.9674 | 1227801.2464
180 | 2749442.8333 | 1227900.3044 | 2749448.787 | 1227944.5494 | 2749445.7567 | 1227953.9574
181 | 2749408.986 | 1227716.9889 | 2749421.4178 | 1227762.0418 | 2749444.9674 | 1227801.2464
182 | 2749400.5887 | 1227564.2204 | 2749389.6216 | 1227595.4041 | 2749377.0437 | 1227648.7698 | 2749379.874 | 1227667.9915 | 2749402.3868 | 1227697.1942 | 2749408.986 | 1227716.9889 | 2749408.986 | 1227716.9889
183 | 2749408.986 | 1227716.9889 | 2749289.2365 | 1227785.9607
184 | 2749289.2365 | 1227785.9607 | 2749272.7923 | 1227751.012 | 2749272.7923 | 1227751.012
185 | 2749415.0923 | 1227534.689 | 2749436.5382 | 1227535.1614 | 2749464.2093 | 1227526.582 | 2749485.9799 | 1227509.3245 | 2749492.0337 | 1227499.8351
186 | 2750960.9882 | 1227863.2214 | 2750972.5292 | 1227869.6173
187 | 2750973.3547 | 1227870.0747 | 2750972.5292 | 1227869.6173
188 | 2750960.9882 | 1227863.2214 | 2750940.8834 | 1227848.787 | 2750930.0861 | 1227839.9642
189 | 2750973.3547 | 1227870.0747 | 2750980.3818 | 1227857.3326
190 | 2750973.3547 | 1227870.0747 | 2750980.4948 | 1227874.0373 | 2750993.5188 | 1227884.5865
191 | 2750880.5491 | 1227819.3966 | 2750892.8504 | 1227818.3743 | 2750914.8123 | 1227824.7705 | 2750929.4074 | 1227839.4096 | 2750930.0861 | 1227839.9642
192 | 2751018.6465 | 1227899.1284 | 2751004.3792 | 1227893.3833 | 2750993.5188 | 1227884.5865
193 | 2750930.2392 | 1227780.0768 | 2750929.6615 | 1227772.6665 | 2750930.3247 | 1227757.0024
194 | 2750930.2392 | 1227780.0768 | 2750919.6748 | 1227776.8948 | 2750915.2966 | 1227776.7836
195 | 2750880.5491 | 1227819.3966 | 2750890.5553 | 1227810.2198 | 2750902.7104 | 1227796.1375 | 2750909.0468 | 1227786.9677 | 2750911.946 | 1227776.6986 | 2750915.2966 | 1227776.7836
196 | 2750872.6479 | 1227974.9179 | 2750881.8894 | 1227993.9002 | 2750885.6289 | 1228025.7907 | 2750886.3352 | 1228036.4466
197 | 2750855.2382 | 1227961.7773 | 2750870.2948 | 1227970.0845 | 2750872.6479 | 1227974.9179
198 | 2750887.6189 | 1228055.8129 | 2750886.3352 | 1228036.4466
199 | 2750854.4059 | 1227961.3181 | 2750855.2382 | 1227961.7773
200 | 2751028.0428 | 1227902.9148 | 2751018.6465 | 1227899.1284
201 | 2750856.9513 | 1227949.7594 | 2750854.4059 | 1227961.3181 | 2750854.4059 | 1227961.3181
202 | 2750850.7631 | 1227916.687 | 2750851.2777 | 1227917.8771 | 2750859.9247 | 1227936.2575 | 2750856.9513 | 1227949.7594
203 | 2750850.7631 | 1227916.687 | 2750843.9013 | 1227900.819 | 2750837.502 | 1227888.7249
204 | 2751028.0428 | 1227902.9148 | 2751063.8512 | 1227902.3568 | 2751068.2533 | 1227904.1918
205 | 2750887.6189 | 1228055.8129 | 2750907.5963 | 1228034.5947
206 | 2750887.6189 | 1228055.8129 | 2750886.4822 | 1228056.9881
207 | 2751068.2533 | 1227904.1918 | 2751072.9028 | 1227906.13
208 | 2751089.1812 | 1227779.2103 | 2751094.6023 | 1227789.0569 | 2751097.172 | 1227797.2984
209 | 2751089.1812 | 1227779.2103 | 2751094.045 | 1227763.0741
210 | 2751103.5552 | 1227871.3107 | 2751103.6388 | 1227836.8298 | 2751101.9353 | 1227812.5756 | 2751097.172 | 1227797.2984
211 | 2751094.8699 | 1227760.3376 | 2751094.045 | 1227763.0741
212 | 2751103.5904 | 1227924.9309 | 2751085.5857 | 1227911.4169 | 2751072.9028 | 1227906.13
213 | 2751103.5904 | 1227924.9309 | 2751103.4634 | 1227902.7853 | 2751103.5317 | 1227881.0117 | 2751103.5552 | 1227871.3107
214 | 2751094.8699 | 1227760.3376 | 2751089.1345 | 1227748.2365 | 2751083.8158 | 1227740.3276 | 2751080.3937 | 1227712.9825 | 2751071.4077 | 1227695.127 | 2751062.0758 | 1227685.2143 | 2751048.2975 | 1227673.6318 | 2751038.137 | 1227660.5175 | 2751029.1014 | 1227646.3975 | 2751022.198 | 1227636.3909 | 2751014.7992 | 1227628.2735
215 | 2751103.5904 | 1227924.9309 | 2751110.8959 | 1227925.6616 | 2751134.4799 | 1227920.4226
216 | 2751103.5904 | 1227924.9309 | 2751096.7835 | 1227934.1798
217 | 2750134.6147 | 1228092.4067 | 2750137.2132 | 1228094.9014
218 | 2751014.7992 | 1227628.2735 | 2751003.8561 | 1227661.4815 | 2751003.3301 | 1227682.187 | 2750995.9881 | 1227703.4755
219 | 2751166.4795 | 1227924.4392 | 2751166.2349 | 1227919.1504 | 2751156.501 | 1227915.522 | 2751134.4799 | 1227920.4226
220 | 2751134.4799 | 1227920.4226 | 2751143.2513 | 1227906.1432
221 | 2751088.5304 | 1227951.8205 | 2751092.808 | 1227939.5815 | 2751096.7835 | 1227934.1798
222 | 2749415.0923 | 1227534.689 | 2749405.6101 | 1227549.9424 | 2749400.5887 | 1227564.2204
223 | 2751088.5891 | 1227962.384 | 2751087.1908 | 1227955.6535 | 2751088.5304 | 1227951.8205
224 | 2751109.7299 | 1227981.0713 | 2751109.7299 | 1227981.0713 | 2751101.7167 | 1227971.7926 | 2751088.5891 | 1227962.384
225 | 2750117.3326 | 1228346.801 | 2749967.6683 | 1228352.5921
226 | 2750117.3326 | 1228346.801 | 2750123.6804 | 1228353.7915
227 | 2750103.0099 | 1228512.5676 | 2750093.5443 | 1228508.236 | 2750083.1584 | 1228507.3287 | 2750070.556 | 1228516.7415 | 2750052.56 | 1228533.803 | 2750034.7604 | 1228543.0847 | 2750017.1334 | 1228545.231 | 2750001.5918 | 1228542.2475 | 2749987.2226 | 1228544.4761 | 2749981.137 | 1228553.4085 | 2749980.9148 | 1228553.7233
228 | 2749980.9148 | 1228553.7233 | 2749971.6947 | 1228566.7826 | 2749964.8834 | 1228578.9441 | 2749960.9668 | 1228581.7917
229 | 2750103.0099 | 1228512.5676 | 2750112.5015 | 1228505.0559 | 2750118.8149 | 1228498.5204 | 2750122.8691 | 1228487.4794 | 2750123.4686 | 1228482.4157
230 | 2750123.6804 | 1228353.7915 | 2750125.4979 | 1228355.793 | 2750149.9183 | 1228368.9546 | 2750162.5508 | 1228378.471 | 2750167.3844 | 1228386.4002 | 2750166.637 | 1228393.7769
231 | 2750123.4686 | 1228482.4157 | 2750123.9389 | 1228478.4426 | 2750122.6718 | 1228473.3838 | 2750120.2196 | 1228470.8196 | 2750112.4497 | 1228468.388 | 2750091.1811 | 1228468.8295 | 2750083.0955 | 1228467.7913 | 2750079.2914 | 1228463.2245 | 2750079.6876 | 1228458.6414 | 2750085.1181 | 1228454.0409 | 2750102.6108 | 1228447.9212 | 2750112.824 | 1228442.4628 | 2750146.0803 | 1228415.8447 | 2750161.2652 | 1228401.4482 | 2750166.637 | 1228393.7769 | 2750166.637 | 1228393.7769
232 | 2750166.637 | 1228393.7769 | 2750229.6025 | 1228337.2096
233 | 2750223.9376 | 1228329.8211 | 2750229.6025 | 1228337.2096
234 | 2750353.3349 | 1228408.0172 | 2750353.89 | 1228402.6035 | 2750353.8031 | 1228399.3815
235 | 2750353.8031 | 1228399.3815 | 2750353.2405 | 1228378.5319 | 2750348.073 | 1228357.738 | 2750351.2335 | 1228345.4845 | 2750370.9715 | 1228314.1661 | 2750385.3929 | 1228289.2303 | 2750395.4721 | 1228276.5069 | 2750407.0296 | 1228273.0737 | 2750410.1937 | 1228274.6737
236 | 2750410.1937 | 1228274.6737 | 2750416.8219 | 1228278.0253
237 | 2750416.8219 | 1228278.0253 | 2750418.9991 | 1228279.1263 | 2750418.9991 | 1228279.1263
238 | 2750407.5755 | 1228356.5714 | 2750407.1925 | 1228353.5175 | 2750406.2749 | 1228330.4623 | 2750408.3951 | 1228317.3818 | 2750421.2267 | 1228297.1545 | 2750422.3895 | 1228288.0535 | 2750418.9991 | 1228279.1263
239 | 2750422.902 | 1228378.3372 | 2750416.4011 | 1228375.4925 | 2750408.6813 | 1228365.3881 | 2750407.5755 | 1228356.5714
240 | 2750422.902 | 1228378.3372 | 2750433.1568 | 1228375.7498 | 2750442.0182 | 1228365.9094 | 2750446.3834 | 1228343.4141
241 | 2750422.902 | 1228378.3372 | 2750425.8223 | 1228388.765 | 2750426.8057 | 1228392.9182
242 | 2750445.3357 | 1228438.4782 | 2750446.1702 | 1228454.3613 | 2750448.8978 | 1228460.7139 | 2750459.2667 | 1228464.9911
243 | 2750445.3357 | 1228438.4782 | 2750445.2083 | 1228436.0537 | 2750434.9365 | 1228418.3557 | 2750429.192 | 1228402.9965 | 2750426.8057 | 1228392.9182
244 | 2750418.5268 | 1228516.4631 | 2750435.0479 | 1228506.5052 | 2750448.4339 | 1228491.9193 | 2750459.2667 | 1228464.9911
245 | 2750778.0446 | 1228595.3809 | 2750787.7081 | 1228602.043 | 2750822.9121 | 1228646.0421 | 2750838.1037 | 1228643.0802
246 | 2750778.0446 | 1228595.3809 | 2750749.4059 | 1228584.6396
247 | 2750778.0446 | 1228595.3809 | 2750798.1042 | 1228586.7037 | 2750818.4862 | 1228565.9237 | 2750839.7992 | 1228549.6853
248 | 2750749.4059 | 1228584.6396 | 2750732.1335 | 1228578.1613
249 | 2750839.7992 | 1228549.6853 | 2750978.3961 | 1228519.8604
250 | 2750720.6413 | 1228573.851 | 2750732.1335 | 1228578.1613
251 | 2750720.6413 | 1228573.851 | 2750712.3464 | 1228554.4677 | 2750716.9776 | 1228536.8368
252 | 2750749.0019 | 1228443.2398 | 2750748.0277 | 1228481.0495 | 2750744.7678 | 1228496.5921 | 2750721.4005 | 1228519.9991 | 2750716.9776 | 1228536.8368
253 | 2750720.6413 | 1228573.851 | 2750709.8309 | 1228582.2181 | 2750696.5927 | 1228590.9573 | 2750688.8964 | 1228591.6807
254 | 2750712.2465 | 1228478.5851 | 2750722.9137 | 1228470.4924 | 2750749.0019 | 1228443.2398
255 | 2750758.7685 | 1228324.8018 | 2750762.2982 | 1228342.2627 | 2750761.9698 | 1228348.3377 | 2750760.1497 | 1228355.8317 | 2750754.3458 | 1228366.1607 | 2750749.2237 | 1228374.1159 | 2750747.1594 | 1228380.7808 | 2750746.9643 | 1228385.7804 | 2750749.8115 | 1228399.3649 | 2750746.8888 | 1228412.9698 | 2750746.6258 | 1228423.3393 | 2750749.0019 | 1228443.2398
256 | 2750688.8964 | 1228591.6807 | 2750680.285 | 1228592.4901 | 2750661.3127 | 1228596.5577 | 2750647.6112 | 1228598.1566 | 2750631.9551 | 1228599.706 | 2750626.0326 | 1228600.2104
257 | 2750626.0326 | 1228600.2104 | 2750614.3444 | 1228601.2059 | 2750611.8244 | 1228601.6044
258 | 2750611.8244 | 1228601.6044 | 2750596.7085 | 1228603.9952 | 2750585.4742 | 1228610.8504 | 2750578.6289 | 1228624.3005
259 | 2750536.4822 | 1228592.7384 | 2750535.5844 | 1228602.4467 | 2750546.4409 | 1228610.5066 | 2750556.5636 | 1228621.7952 | 2750568.756 | 1228628.5878 | 2750578.6289 | 1228624.3005
260 | 2750446.3834 | 1228343.4141 | 2750447.5632 | 1228337.3348 | 2750451.0646 | 1228330.8214
261 | 2750453.8802 | 1228325.5839 | 2750451.0646 | 1228330.8214
262 | 2750453.8802 | 1228325.5839 | 2750453.8802 | 1228325.5839 | 2750475.1322 | 1228313.8441 | 2750500.2077 | 1228305.304 | 2750521.7197 | 1228302.721
263 | 2750521.7197 | 1228302.721 | 2750526.1893 | 1228302.1843
264 | 2750577.1246 | 1228304.2494 | 2750531.6446 | 1228301.5293 | 2750526.1893 | 1228302.1843
265 | 2750577.1246 | 1228304.2494 | 2750575.0379 | 1228295.0438 | 2750574.346 | 1228285.4407
266 | 2750579.2153 | 1228261.9545 | 2750574.1741 | 1228283.0555 | 2750574.346 | 1228285.4407
267 | 2750590.1087 | 1228216.3579 | 2750579.2153 | 1228261.9545
268 | 2750758.7685 | 1228324.8018 | 2750752.1555 | 1228304.5603
269 | 2750752.1555 | 1228304.5603 | 2750750.2631 | 1228308.6272 | 2750750.0902 | 1228311.2585 | 2750748.9525 | 1228319.9487 | 2750747.415 | 1228324.6696 | 2750743.9748 | 1228332.4366
270 | 2750778.9374 | 1228184.5411 | 2750763.7754 | 1228220.0669 | 2750750.6432 | 1228266.1426 | 2750748.4461 | 1228274.7503 | 2750747.5241 | 1228285.6925 | 2750749.8191 | 1228297.4391 | 2750752.1555 | 1228304.5603
271 | 2750758.7685 | 1228324.8018 | 2750766.6173 | 1228317.2494 | 2750769.0791 | 1228312.2517 | 2750773.6439 | 1228296.3532
272 | 2750793.8103 | 1228106.625 | 2750802.607 | 1228119.9935 | 2750804.5029 | 1228124.757 | 2750804.1756 | 1228132.2777 | 2750802.3275 | 1228138.1807 | 2750800.0632 | 1228142.5606 | 2750786.4401 | 1228164.6354 | 2750778.9374 | 1228184.5411
273 | 2750777.7778 | 1228281.9558 | 2750773.6439 | 1228296.3532
274 | 2750978.3961 | 1228519.8604 | 2750915.0153 | 1228385.4381
275 | 2750695.1863 | 1228489.4516 | 2750706.5051 | 1228484.0668 | 2750712.2465 | 1228478.5851
276 | 2750712.2465 | 1228478.5851 | 2750705.2681 | 1228476.9401 | 2750703.1616 | 1228471.8154 | 2750703.9424 | 1228464.9401 | 2750705.7437 | 1228459.652
277 | 2750707.4051 | 1228455.2902 | 2750707.0222 | 1228455.8987 | 2750705.7437 | 1228459.652
278 | 2750793.8103 | 1228106.625 | 2750781.2513 | 1228112.854
279 | 2750793.8103 | 1228106.625 | 2750799.2384 | 1228103.9491 | 2750870.5513 | 1228068.7029 | 2750883.4612 | 1228060.1114 | 2750886.4822 | 1228056.9881
280 | 2750886.4822 | 1228056.9881 | 2750933.8764 | 1228106.4737
281 | 2751109.7299 | 1227981.0713 | 2751113.2428 | 1227989.3301
282 | 2751234.5305 | 1228037.4975 | 2751230.4038 | 1228042.0087
283 | 2751226.5078 | 1228045.0301 | 2751230.1096 | 1228042.3303 | 2751230.4038 | 1228042.0087
284 | 2751226.5078 | 1228045.0301 | 2751214.2588 | 1228073.2222 | 2751210.4045 | 1228115.0214
285 | 2751226.5078 | 1228045.0301 | 2751211.2617 | 1228056.462
286 | 2750933.8764 | 1228106.4737 | 2750940.3434 | 1228102.3371 | 2750944.9575 | 1228101.5646 | 2750951.5591 | 1228107.6154 | 2750967.4231 | 1228124.8002 | 2750981.976 | 1228136.2911 | 2750991.0442 | 1228146.1191 | 2750997.0449 | 1228155.2185
287 | 2750999.9725 | 1228159.658 | 2750997.0449 | 1228155.2185
288 | 2751144.5627 | 1228105.0244 | 2750999.9725 | 1228159.658
289 | 2751144.5627 | 1228105.0244 | 2751161.5402 | 1228102.8538 | 2751172.9737 | 1228088.231 | 2751172.0411 | 1228073.9277 | 2751190.9987 | 1228070.5174 | 2751210.8717 | 1228056.7544 | 2751211.2617 | 1228056.462
290 | 2751210.4045 | 1228115.0214 | 2751304.1533 | 1228125.4108
291 | 2751304.1533 | 1228125.4108 | 2751291.2347 | 1228147.1354 | 2751276.9212 | 1228172.7281 | 2751271.0893 | 1228197.2243 | 2751269.3737 | 1228213.3954 | 2751264.2558 | 1228221.1933
292 | 2751243.216 | 1228262.9088 | 2751245.5575 | 1228254.316 | 2751250.4905 | 1228239.5168 | 2751260.5792 | 1228226.7951 | 2751264.2558 | 1228221.1933
293 | 2751243.216 | 1228262.9088 | 2751227.7386 | 1228263.349 | 2751222.138 | 1228265.2505
294 | 2751068.8771 | 1228367.8301 | 2751158.6487 | 1228505.4408
295 | 2751024.4909 | 1228357.794 | 2751037.7387 | 1228356.4736 | 2751046.3643 | 1228356.8485 | 2751060.9084 | 1228364.4803 | 2751068.8771 | 1228367.8301
296 | 2751024.4909 | 1228357.794 | 2750961.5826 | 1228366.4866
297 | 2750961.5826 | 1228366.4866 | 2750956.574 | 1228367.1787 | 2750937.2564 | 1228368.0894 | 2750930.1077 | 1228371.6557 | 2750915.0153 | 1228385.4381

## bus_geodata
| x | y | coords
0 | 2750230.372 | 1227813.2519
1 | 2750233.0883 | 1227812.7314
2 | 2750158.4497 | 1227843.3716
3 | 2750233.7634 | 1227812.602
4 | 2750144.0101 | 1227857.1502
5 | 2750073.2653 | 1227778.8638
6 | 2750251.1643 | 1227810.0669
7 | 2750113.7813 | 1227899.2999
8 | 2750257.5508 | 1227809.5147
9 | 2750101.0241 | 1227942.7569
10 | 2750112.9079 | 1227629.7957
11 | 2750107.4509 | 1227624.2741
12 | 2750166.8798 | 1227621.8301
13 | 2750260.4935 | 1227809.2603
14 | 2750169.6831 | 1227987.5412
15 | 2750092.138 | 1227948.1342
16 | 2750099.144 | 1227618.8067
17 | 2750170.8665 | 1227591.3187
18 | 2750538.8714 | 1227527.4351
19 | 2750530.1666 | 1227545.365
20 | 2750539.0259 | 1227524.5325
21 | 2750529.914 | 1227550.76
22 | 2750538.577 | 1227502.6499
23 | 2750515.203 | 1227584.0514
24 | 2750538.3532 | 1227483.9908
25 | 2750506.9577 | 1227595.2641
26 | 2750458.1506 | 1227583.1551
27 | 2750567.7716 | 1227526.5516
28 | 2750488.381 | 1227408.9738
29 | 2750491.7281 | 1227601.6056
30 | 2750567.1507 | 1227594.145
31 | 2750575.8347 | 1227449.8983
32 | 2750454.5673 | 1227319.1396
33 | 2750395.7801 | 1228030.0975
34 | 2750384.6901 | 1228044.6007
35 | 2750372.9966 | 1228059.1539
36 | 2750475.6472 | 1227955.6988
37 | 2750498.0325 | 1227884.8745
38 | 2750367.4897 | 1228082.3737
39 | 2750298.8896 | 1228010.9919
40 | 2750455.7437 | 1227846.6352
41 | 2750372.5375 | 1228098.6065
42 | 2750232.9782 | 1228035.1268
43 | 2750229.2413 | 1228020.6971
44 | 2750194.6847 | 1228007.6582
45 | 2750408.5361 | 1227842.1448
46 | 2750374.7252 | 1228103.2585
47 | 2750373.9171 | 1227826.1314
48 | 2750468.1551 | 1227609.0227
49 | 2750573.4141 | 1227594.2822
50 | 2750383.6641 | 1227601.1491
51 | 2750596.9426 | 1227607.155
52 | 2750384.7437 | 1227293.5672
53 | 2750361.6791 | 1227277.5748
54 | 2750387.4284 | 1227328.1454
55 | 2750345.7262 | 1227263.1759
56 | 2750388.7303 | 1227345.1925
57 | 2750613.1752 | 1227588.7794
58 | 2750617.035 | 1227613.5996
59 | 2750578.5444 | 1227439.7318
60 | 2750267.6803 | 1227141.283
61 | 2750391.4578 | 1227385.142
62 | 2750431.7029 | 1227370.8799
63 | 2750617.4502 | 1227617.8096
64 | 2750580.9827 | 1227430.2343
65 | 2750424.6351 | 1228121.4368
66 | 2750636.0819 | 1227695.6211
67 | 2750631.6684 | 1227681.1198
68 | 2750638.7057 | 1227704.5307
69 | 2750697.691 | 1227661.6078
70 | 2750641.6172 | 1227713.3898
71 | 2750694.5685 | 1227650.6154
72 | 2750648.8634 | 1227735.4382
73 | 2750693.4348 | 1227646.6245
74 | 2750649.5155 | 1227736.1904
75 | 2750667.6498 | 1227757.1101
76 | 2749883.029 | 1227924.2092
77 | 2749832.9041 | 1227926.1242
78 | 2749925.751 | 1227902.8982
79 | 2749771.7143 | 1227929.0118
80 | 2749934.4447 | 1227898.5615
81 | 2749769.0307 | 1227955.7795
82 | 2749967.4444 | 1227883.7014
83 | 2749771.4069 | 1227962.6791
84 | 2749757.7698 | 1227958.9342
85 | 2749784.6499 | 1227980.3174
86 | 2749751.5896 | 1227960.6656
87 | 2750347.0348 | 1227817.2684
88 | 2750368.3762 | 1227850.7119
89 | 2750330.5646 | 1227813.6635
90 | 2750180.3086 | 1227760.8375
91 | 2750282.1623 | 1227713.5888
92 | 2750206.4081 | 1227738.5336
93 | 2750315.2547 | 1227804.8742
94 | 2750319.2954 | 1227601.3075
95 | 2750222.731 | 1227702.9005
96 | 2750312.0943 | 1227809.6208
97 | 2750279.6951 | 1227807.6
98 | 2750328.2022 | 1227579.8197
99 | 2750304.2546 | 1227821.396
100 | 2750271.0318 | 1227808.3491
101 | 2750354.8503 | 1227513.4107
102 | 2750321.3094 | 1227480.872
103 | 2750390.1785 | 1227399.8867
104 | 2749967.4141 | 1227153.0737
105 | 2749945.3007 | 1227133.6099
106 | 2750009.8915 | 1227154.935
107 | 2749941.7631 | 1227115.7514
108 | 2750017.3394 | 1227125.6004
109 | 2750032.0456 | 1227216.6382
110 | 2749931.6399 | 1227096.6594
111 | 2750029.035 | 1227117.495
112 | 2749855.6402 | 1227040.1112
113 | 2750034.5122 | 1227109.3748
114 | 2750055.0952 | 1227114.7643
115 | 2749759.3116 | 1227060.0818
116 | 2750053.0694 | 1227081.837
117 | 2750738.8171 | 1227851.8583
118 | 2750749.5194 | 1227848.3013
119 | 2750688.1181 | 1227896.5563
120 | 2750683.3947 | 1227927.21
121 | 2750673.2102 | 1227763.5246
122 | 2750701.1004 | 1227751.3887
123 | 2750656.2671 | 1228020.6734
124 | 2750731.0694 | 1227757.9655
125 | 2750704.5773 | 1227980.327
126 | 2750697.2166 | 1228097.5025
127 | 2750820.8027 | 1227681.9458
128 | 2750817.2843 | 1227819.0201
129 | 2750597.3319 | 1228186.1235
130 | 2750594.5223 | 1228197.8836
131 | 2750715.032 | 1228145.6976
132 | 2750707.3855 | 1228100.3459
133 | 2750275.9927 | 1227336.1914
134 | 2750221.1995 | 1227398.4861
135 | 2750207.6812 | 1227163.6366
136 | 2750175.1361 | 1227331.3421
137 | 2750160.2498 | 1227320.0769
138 | 2749759.8973 | 1227150.7715
139 | 2749760.281 | 1227164.1047
140 | 2749528.5935 | 1227333.8482
141 | 2749779.2495 | 1227181.4633
142 | 2750001.7729 | 1227576.7635
143 | 2749969.0247 | 1227580.7422
144 | 2750042.8633 | 1227574.2342
145 | 2749939.1552 | 1227523.0512
146 | 2750074.8164 | 1227607.5599
147 | 2750057.2955 | 1227538.9041
148 | 2749952.7394 | 1227468.1773
149 | 2749906.6469 | 1227514.4465
150 | 2750051.7056 | 1227486.6632
151 | 2749851.0997 | 1227580.1596
152 | 2750026.5393 | 1227390.9458
153 | 2749833.9128 | 1227610.8793
154 | 2750031.98 | 1227392.8082
155 | 2749869.8389 | 1228131.3934
156 | 2749844.6258 | 1228077.6167
157 | 2749880.8615 | 1228133.0144
158 | 2749766.378 | 1228356.2193
159 | 2749795.1688 | 1227988.7976
160 | 2749944.915 | 1228127.8878
161 | 2749682.2751 | 1228299.1886
162 | 2749801.805 | 1228372.4555
163 | 2749886.5716 | 1228380.493
164 | 2749827.5934 | 1228457.8131
165 | 2749946.3482 | 1228128.8482
166 | 2749967.0578 | 1228142.726
167 | 2749999.09 | 1228145.7788
168 | 2749711.8471 | 1227965.1537
169 | 2749500.1423 | 1227886.2093
170 | 2749442.8333 | 1227900.3044
171 | 2749444.9674 | 1227801.2464
172 | 2749445.7567 | 1227953.9574
173 | 2749408.986 | 1227716.9889
174 | 2749289.2365 | 1227785.9607
175 | 2749272.7923 | 1227751.012
176 | 2749864.8748 | 1227212.2095
177 | 2749492.0337 | 1227499.8351
178 | 2750972.5292 | 1227869.6173
179 | 2750960.9882 | 1227863.2214
180 | 2750973.3547 | 1227870.0747
181 | 2750930.0861 | 1227839.9642
182 | 2750980.3818 | 1227857.3326
183 | 2750993.5188 | 1227884.5865
184 | 2750930.2392 | 1227780.0768
185 | 2750930.3247 | 1227757.0024
186 | 2750915.2966 | 1227776.7836
187 | 2750880.5491 | 1227819.3966
188 | 2750872.6479 | 1227974.9179
189 | 2750886.3352 | 1228036.4466
190 | 2750855.2382 | 1227961.7773
191 | 2751018.6465 | 1227899.1284
192 | 2750856.9513 | 1227949.7594
193 | 2750854.4059 | 1227961.3181
194 | 2750850.7631 | 1227916.687
195 | 2751028.0428 | 1227902.9148
196 | 2750907.5963 | 1228034.5947
197 | 2750887.6189 | 1228055.8129
198 | 2750837.502 | 1227888.7249
199 | 2751068.2533 | 1227904.1918
200 | 2750180.6836 | 1227578.5375
201 | 2751089.1812 | 1227779.2103
202 | 2751097.172 | 1227797.2984
203 | 2751094.045 | 1227763.0741
204 | 2751072.9028 | 1227906.13
205 | 2751103.5552 | 1227871.3107
206 | 2751094.8699 | 1227760.3376
207 | 2751103.5904 | 1227924.9309
208 | 2750137.2132 | 1228094.9014
209 | 2750134.6147 | 1228092.4067
210 | 2751014.7992 | 1227628.2735
211 | 2750995.9881 | 1227703.4755
212 | 2751134.4799 | 1227920.4226
213 | 2751096.7835 | 1227934.1798
214 | 2749776.9406 | 1227632.6175
215 | 2749400.5887 | 1227564.2204
216 | 2749415.0923 | 1227534.689
217 | 2751166.4795 | 1227924.4392
218 | 2751143.2513 | 1227906.1432
219 | 2751088.5304 | 1227951.8205
220 | 2751088.5891 | 1227962.384
221 | 2749967.6683 | 1228352.5921
222 | 2750117.3326 | 1228346.801
223 | 2749980.9148 | 1228553.7233
224 | 2750103.0098 | 1228512.5676
225 | 2749960.9668 | 1228581.7917
226 | 2750123.6804 | 1228353.7915
227 | 2750123.4686 | 1228482.4157
228 | 2750166.637 | 1228393.7769
229 | 2750229.6025 | 1228337.2096
230 | 2750223.9376 | 1228329.8211
231 | 2750353.3349 | 1228408.0172
232 | 2750353.8031 | 1228399.3815
233 | 2750410.1937 | 1228274.6737
234 | 2750416.8219 | 1228278.0253
235 | 2750418.9991 | 1228279.1263
236 | 2750407.5755 | 1228356.5714
237 | 2750422.902 | 1228378.3372
238 | 2750445.3357 | 1228438.4782
239 | 2750459.2667 | 1228464.9911
240 | 2750426.8057 | 1228392.9182
241 | 2750418.5268 | 1228516.4631
242 | 2750778.0446 | 1228595.3809
243 | 2750838.1037 | 1228643.0802
244 | 2750749.4059 | 1228584.6396
245 | 2750839.7992 | 1228549.6853
246 | 2750732.1335 | 1228578.1613
247 | 2750716.9776 | 1228536.8368
248 | 2750720.6413 | 1228573.851
249 | 2750749.0019 | 1228443.2398
250 | 2750688.8964 | 1228591.6807
251 | 2750626.0326 | 1228600.2104
252 | 2750611.8244 | 1228601.6044
253 | 2750578.6289 | 1228624.3005
254 | 2750446.3834 | 1228343.4141
255 | 2750536.4822 | 1228592.7384
256 | 2750451.0646 | 1228330.8214
257 | 2750453.8802 | 1228325.5839
258 | 2750521.7197 | 1228302.721
259 | 2750526.1893 | 1228302.1843
260 | 2750577.1246 | 1228304.2494
261 | 2750574.346 | 1228285.4407
262 | 2750579.2153 | 1228261.9545
263 | 2750752.1555 | 1228304.5603
264 | 2750758.7685 | 1228324.8018
265 | 2750743.9748 | 1228332.4366
266 | 2750778.9374 | 1228184.5411
267 | 2750773.6439 | 1228296.3532
268 | 2750978.3961 | 1228519.8604
269 | 2750777.7778 | 1228281.9558
270 | 2750712.2465 | 1228478.5851
271 | 2750695.1863 | 1228489.4516
272 | 2750705.7437 | 1228459.652
273 | 2750707.4051 | 1228455.2902
274 | 2750590.1087 | 1228216.3579
275 | 2750781.2513 | 1228112.854
276 | 2750793.8103 | 1228106.625
277 | 2750886.4822 | 1228056.9881
278 | 2750073.145 | 1227294.6897
279 | 2751109.7299 | 1227981.0713
280 | 2751234.5305 | 1228037.4975
281 | 2751230.4038 | 1228042.0087
282 | 2751226.5078 | 1228045.0301
283 | 2751113.2428 | 1227989.3301
284 | 2750933.8764 | 1228106.4737
285 | 2750997.0449 | 1228155.2185
286 | 2750999.9725 | 1228159.658
287 | 2751144.5627 | 1228105.0244
288 | 2751210.4045 | 1228115.0214
289 | 2751211.2617 | 1228056.462
290 | 2751304.1533 | 1228125.4108
291 | 2751264.2558 | 1228221.1933
292 | 2751243.216 | 1228262.9088
293 | 2751222.138 | 1228265.2505
294 | 2751158.6487 | 1228505.4408
295 | 2751068.8771 | 1228367.8301
296 | 2751024.4909 | 1228357.794
297 | 2750961.5826 | 1228366.4866
298 | 2750915.0153 | 1228385.4381
299 | 2750704.5773 | 1227980.327

## line_std_types
| c_nf_per_km | r_ohm_per_km | x_ohm_per_km | max_i_ka | type | q_mm2 | alpha | voltage_rating
NAYY 4x50 SE | 210 | 0.642 | 0.083 | 0.142 | cs | 50 | 0.00403 | LV
NAYY 4x120 SE | 264 | 0.225 | 0.08 | 0.242 | cs | 120 | 0.00403 | LV
NAYY 4x150 SE | 261 | 0.208 | 0.08 | 0.27 | cs | 150 | 0.00403 | LV
NA2XS2Y 1x95 RM/25 12/20 kV | 216 | 0.313 | 0.132 | 0.252 | cs | 95 | 0.00403 | MV
NA2XS2Y 1x185 RM/25 12/20 kV | 273 | 0.161 | 0.117 | 0.362 | cs | 185 | 0.00403 | MV
NA2XS2Y 1x240 RM/25 12/20 kV | 304 | 0.122 | 0.112 | 0.421 | cs | 240 | 0.00403 | MV
NA2XS2Y 1x95 RM/25 6/10 kV | 315 | 0.313 | 0.123 | 0.249 | cs | 95 | 0.00403 | MV
NA2XS2Y 1x185 RM/25 6/10 kV | 406 | 0.161 | 0.11 | 0.358 | cs | 185 | 0.00403 | MV
NA2XS2Y 1x240 RM/25 6/10 kV | 456 | 0.122 | 0.105 | 0.416 | cs | 240 | 0.00403 | MV
NA2XS2Y 1x150 RM/25 12/20 kV | 250 | 0.206 | 0.116 | 0.319 | cs | 150 | 0.00403 | MV
NA2XS2Y 1x120 RM/25 12/20 kV | 230 | 0.253 | 0.119 | 0.283 | cs | 120 | 0.00403 | MV
NA2XS2Y 1x70 RM/25 12/20 kV | 190 | 0.443 | 0.132 | 0.22 | cs | 70 | 0.00403 | MV
NA2XS2Y 1x150 RM/25 6/10 kV | 360 | 0.206 | 0.11 | 0.315 | cs | 150 | 0.00403 | MV
NA2XS2Y 1x120 RM/25 6/10 kV | 340 | 0.253 | 0.113 | 0.28 | cs | 120 | 0.00403 | MV
NA2XS2Y 1x70 RM/25 6/10 kV | 280 | 0.443 | 0.123 | 0.217 | cs | 70 | 0.00403 | MV
N2XS(FL)2Y 1x120 RM/35 64/110 kV | 112 | 0.153 | 0.166 | 0.366 | cs | 120 | 0.00393 | HV
N2XS(FL)2Y 1x185 RM/35 64/110 kV | 125 | 0.099 | 0.156 | 0.457 | cs | 185 | 0.00393 | HV
N2XS(FL)2Y 1x240 RM/35 64/110 kV | 135 | 0.075 | 0.149 | 0.526 | cs | 240 | 0.00393 | HV
N2XS(FL)2Y 1x300 RM/35 64/110 kV | 144 | 0.06 | 0.144 | 0.588 | cs | 300 | 0.00393 | HV
15-AL1/3-ST1A 0.4 | 11 | 1.8769 | 0.35 | 0.105 | ol | 16 | 0.00403 | LV
24-AL1/4-ST1A 0.4 | 11.25 | 1.2012 | 0.335 | 0.14 | ol | 24 | 0.00403 | LV
48-AL1/8-ST1A 0.4 | 12.2 | 0.5939 | 0.3 | 0.21 | ol | 48 | 0.00403 | LV
94-AL1/15-ST1A 0.4 | 13.2 | 0.306 | 0.29 | 0.35 | ol | 94 | 0.00403 | LV
34-AL1/6-ST1A 10.0 | 9.7 | 0.8342 | 0.36 | 0.17 | ol | 34 | 0.00403 | MV
48-AL1/8-ST1A 10.0 | 10.1 | 0.5939 | 0.35 | 0.21 | ol | 48 | 0.00403 | MV
70-AL1/11-ST1A 10.0 | 10.4 | 0.4132 | 0.339 | 0.29 | ol | 70 | 0.00403 | MV
94-AL1/15-ST1A 10.0 | 10.75 | 0.306 | 0.33 | 0.35 | ol | 94 | 0.00403 | MV
122-AL1/20-ST1A 10.0 | 11.1 | 0.2376 | 0.323 | 0.41 | ol | 122 | 0.00403 | MV
149-AL1/24-ST1A 10.0 | 11.25 | 0.194 | 0.315 | 0.47 | ol | 149 | 0.00403 | MV
34-AL1/6-ST1A 20.0 | 9.15 | 0.8342 | 0.382 | 0.17 | ol | 34 | 0.00403 | MV
48-AL1/8-ST1A 20.0 | 9.5 | 0.5939 | 0.372 | 0.21 | ol | 48 | 0.00403 | MV
70-AL1/11-ST1A 20.0 | 9.7 | 0.4132 | 0.36 | 0.29 | ol | 70 | 0.00403 | MV
94-AL1/15-ST1A 20.0 | 10 | 0.306 | 0.35 | 0.35 | ol | 94 | 0.00403 | MV
122-AL1/20-ST1A 20.0 | 10.3 | 0.2376 | 0.344 | 0.41 | ol | 122 | 0.00403 | MV
149-AL1/24-ST1A 20.0 | 10.5 | 0.194 | 0.337 | 0.47 | ol | 149 | 0.00403 | MV
184-AL1/30-ST1A 20.0 | 10.75 | 0.1571 | 0.33 | 0.535 | ol | 184 | 0.00403 | MV
243-AL1/39-ST1A 20.0 | 11 | 0.1188 | 0.32 | 0.645 | ol | 243 | 0.00403 | MV
48-AL1/8-ST1A 110.0 | 8 | 0.5939 | 0.46 | 0.21 | ol | 48 | 0.00403 | HV
70-AL1/11-ST1A 110.0 | 8.4 | 0.4132 | 0.45 | 0.29 | ol | 70 | 0.00403 | HV
94-AL1/15-ST1A 110.0 | 8.65 | 0.306 | 0.44 | 0.35 | ol | 94 | 0.00403 | HV
122-AL1/20-ST1A 110.0 | 8.5 | 0.2376 | 0.43 | 0.41 | ol | 122 | 0.00403 | HV
149-AL1/24-ST1A 110.0 | 8.75 | 0.194 | 0.41 | 0.47 | ol | 149 | 0.00403 | HV
184-AL1/30-ST1A 110.0 | 8.8 | 0.1571 | 0.4 | 0.535 | ol | 184 | 0.00403 | HV
243-AL1/39-ST1A 110.0 | 9 | 0.1188 | 0.39 | 0.645 | ol | 243 | 0.00403 | HV
305-AL1/39-ST1A 110.0 | 9.2 | 0.0949 | 0.38 | 0.74 | ol | 305 | 0.00403 | HV
490-AL1/64-ST1A 110.0 | 9.75 | 0.059 | 0.37 | 0.96 | ol | 490 | 0.00403 | HV
679-AL1/86-ST1A 110.0 | 9.95 | 0.042 | 0.36 | 1.15 | ol | 679 | 0.00403 | HV
490-AL1/64-ST1A 220.0 | 10 | 0.059 | 0.285 | 0.96 | ol | 490 | 0.00403 | HV
679-AL1/86-ST1A 220.0 | 11.7 | 0.042 | 0.275 | 1.15 | ol | 679 | 0.00403 | HV
490-AL1/64-ST1A 380.0 | 11 | 0.059 | 0.253 | 0.96 | ol | 490 | 0.00403 | HV
679-AL1/86-ST1A 380.0 | 14.6 | 0.042 | 0.25 | 1.15 | ol | 679 | 0.00403 | HV

## trafo_std_types
| i0_percent | pfe_kw | vkr_percent | sn_mva | vn_lv_kv | vn_hv_kv | vk_percent | shift_degree | vector_group | tap_side | tap_neutral | tap_min | tap_max | tap_step_degree | tap_step_percent | tap_phase_shifter
160 MVA 380/110 kV | 0.06 | 60 | 0.25 | 160 | 110 | 380 | 12.2 | 0 | Yy0 | hv | 0 | -9 | 9 | 0 | 1.5 | FALSE
100 MVA 220/110 kV | 0.06 | 55 | 0.26 | 100 | 110 | 220 | 12 | 0 | Yy0 | hv | 0 | -9 | 9 | 0 | 1.5 | FALSE
63 MVA 110/20 kV | 0.04 | 22 | 0.32 | 63 | 20 | 110 | 18 | 150 | YNd5 | hv | 0 | -9 | 9 | 0 | 1.5 | FALSE
40 MVA 110/20 kV | 0.05 | 18 | 0.34 | 40 | 20 | 110 | 16.2 | 150 | YNd5 | hv | 0 | -9 | 9 | 0 | 1.5 | FALSE
25 MVA 110/20 kV | 0.07 | 14 | 0.41 | 25 | 20 | 110 | 12 | 150 | YNd5 | hv | 0 | -9 | 9 | 0 | 1.5 | FALSE
63 MVA 110/10 kV | 0.04 | 22 | 0.32 | 63 | 10 | 110 | 18 | 150 | YNd5 | hv | 0 | -9 | 9 | 0 | 1.5 | FALSE
40 MVA 110/10 kV | 0.05 | 18 | 0.34 | 40 | 10 | 110 | 16.2 | 150 | YNd5 | hv | 0 | -9 | 9 | 0 | 1.5 | FALSE
25 MVA 110/10 kV | 0.07 | 14 | 0.41 | 25 | 10 | 110 | 12 | 150 | YNd5 | hv | 0 | -9 | 9 | 0 | 1.5 | FALSE
0.25 MVA 20/0.4 kV | 0.32 | 0.8 | 1.44 | 0.25 | 0.4 | 20 | 6 | 150 | Yzn5 | hv | 0 | -2 | 2 | 0 | 2.5 | FALSE
0.4 MVA 20/0.4 kV | 0.3375 | 1.35 | 1.425 | 0.4 | 0.4 | 20 | 6 | 150 | Dyn5 | hv | 0 | -2 | 2 | 0 | 2.5 | FALSE
0.63 MVA 20/0.4 kV | 0.2619 | 1.65 | 1.206 | 0.63 | 0.4 | 20 | 6 | 150 | Dyn5 | hv | 0 | -2 | 2 | 0 | 2.5 | FALSE
0.25 MVA 10/0.4 kV | 0.24 | 0.6 | 1.2 | 0.25 | 0.4 | 10 | 4 | 150 | Dyn5 | hv | 0 | -2 | 2 | 0 | 2.5 | FALSE
0.4 MVA 10/0.4 kV | 0.2375 | 0.95 | 1.325 | 0.4 | 0.4 | 10 | 4 | 150 | Dyn5 | hv | 0 | -2 | 2 | 0 | 2.5 | FALSE
0.63 MVA 10/0.4 kV | 0.1873 | 1.18 | 1.0794 | 0.63 | 0.4 | 10 | 4 | 150 | Dyn5 | hv | 0 | -2 | 2 | 0 | 2.5 | FALSE

## trafo3w_std_types
| sn_hv_mva | sn_mv_mva | sn_lv_mva | vn_hv_kv | vn_mv_kv | vn_lv_kv | vk_hv_percent | vk_mv_percent | vk_lv_percent | vkr_hv_percent | vkr_mv_percent | vkr_lv_percent | pfe_kw | i0_percent | shift_mv_degree | shift_lv_degree | vector_group | tap_side | tap_neutral | tap_min | tap_max | tap_step_percent
63/25/38 MVA 110/20/10 kV | 63 | 25 | 38 | 110 | 20 | 10 | 10.4 | 10.4 | 10.4 | 0.28 | 0.32 | 0.35 | 35 | 0.89 | 0 | 0 | YN0yn0yn0 | hv | 0 | -10 | 10 | 1.2
63/25/38 MVA 110/10/10 kV | 63 | 25 | 38 | 110 | 10 | 10 | 10.4 | 10.4 | 10.4 | 0.28 | 0.32 | 0.35 | 35 | 0.89 | 0 | 0 | YN0yn0yn0 | hv | 0 | -10 | 10 | 1.2

## fuse_std_types
| fuse_type | i_rated_a | t_avg | t_min | t_total | x_avg | x_min | x_total
HV 100A | HV 100A | 100 | 0 | [10.0, 3.64, 0.854, 0.281, 0.1, 0.0531, 0.022, 0.01] | [10.0, 4.267, 1.21, 0.403, 0.1, 0.058, 0.022, 0.01] | 0 | [300.0, 350.0, 450.0, 550.0, 700.0, 850.0, 1200.0, 1752.0] | [600.0, 700.0, 900.0, 1150.0, 1665.0, 2000.0, 3000.0, 4313.0]
HV 10A | HV 10A | 10 | 0 | [10.0, 1675.0, 0.344, 0.156, 0.1, 0.0417, 0.0171, 0.01] | [10.0, 1.3, 0.3, 0.155, 0.1, 0.0555, 0.023, 0.01] | 0 | [30.0, 32.0, 35.0, 37.0, 39.0, 50.0, 70.0, 88.0] | [60.0, 70.0, 80.0, 87.0, 94.0, 110.0, 150.0, 216.0]
HV 125A | HV 125A | 125 | 0 | [10.0, 1.82, 0.344, 0.1, 0.0467, 0.0269, 0.01] | [10.0, 2.478, 0.426, 0.1, 0.0427, 0.0211, 0.01] | 0 | [375.0, 500.0, 700.0, 925.0, 1200.0, 1500.0, 2341.0] | [750.0, 1000.0, 1500.0, 2200.0, 3000.0, 4000.0, 5765.0]
HV 160A | HV 160A | 160 | 0 | [10.0, 4.15, 1.03, 0.198, 0.1, 0.051, 0.0172, 0.01] | [10.0, 2.3, 0.734, 0.274, 0.1, 0.046, 0.0177, 0.01] | 0 | [480.0, 550.0, 700.0, 1000.0, 1260.0, 1600.0, 2500.0, 3227.0] | [960.0, 1300.0, 1700.0, 2200.0, 2996.0, 4000.0, 6000.0, 7946.0]
HV 16A | HV 16A | 16 | 0 | [10.0, 0.352, 0.164, 0.1, 0.0649, 0.0342, 0.01] | [10.0, 2.34, 0.722, 0.181, 0.1, 0.055, 0.0296, 0.01] | 0 | [48.0, 60.0, 65.0, 71.0, 80.0, 100.0, 162.0] | [96.0, 110.0, 125.0, 150.0, 168.0, 200.0, 250.0, 398.0]
HV 200A | HV 200A | 200 | 0 | [10.0, 4.267, 1.21, 0.403, 0.1, 0.058, 0.022, 0.01] | [10.0, 3.73, 1.654, 0.328, 0.1, 0.0531, 0.019, 0.01] | 0 | [600.0, 700.0, 900.0, 1150.0, 1665.0, 2000.0, 3000.0, 4313.0] | [1200.0, 1500.0, 1800.0, 2700.0, 3960.0, 5000.0, 7500.0, 10620.0]
HV 20A | HV 20A | 20 | 0 | [10.0, 1.3, 0.3, 0.155, 0.1, 0.0555, 0.023, 0.01] | [10.0, 1.3, 0.161, 0.1, 0.0611, 0.0399, 0.0141, 0.01] | 0 | [60.0, 70.0, 80.0, 87.0, 94.0, 110.0, 150.0, 216.0] | [120.0, 150.0, 200.0, 223.0, 260.0, 300.0, 450.0, 532.0]
HV 25A | HV 25A | 25 | 0 | [10.0, 2.512, 0.833, 0.299, 0.1, 0.0372, 0.0223, 0.01] | [10.0, 3.125, 0.597, 0.198, 0.1, 0.0378, 0.022, 0.01] | 0 | [75.0, 82.0, 90.0, 100.0, 124.0, 170.0, 200.0, 289.0] | [150.0, 170.0, 210.0, 250.0, 294.0, 400.0, 500.0, 711.0]
HV 31.5A | HV 31.5A | 31.5 | 0 | [10.0, 2.34, 0.722, 0.181, 0.1, 0.055, 0.0296, 0.01] | [10.0, 2.84, 0.368, 0.164, 0.1, 0.0621, 0.0378, 0.0195, 0.01] | 0 | [95.0, 110.0, 125.0, 150.0, 165.0, 200.0, 250.0, 390.0] | [189.0, 220.0, 300.0, 350.0, 393.0, 450.0, 530.0, 700.0, 960.0]
HV 40A | HV 40A | 40 | 0 | [10.0, 1.3, 0.161, 0.1, 0.0611, 0.0399, 0.0141, 0.01] | [10.0, 2.05, 0.369, 0.198, 0.1, 0.051, 0.0298, 0.01] | 0 | [120.0, 150.0, 200.0, 223.0, 260.0, 300.0, 450.0, 532.0] | [240.0, 300.0, 400.0, 450.0, 530.0, 650.0, 800.0, 1311.0]
HV 50A | HV 50A | 50 | 0 | [10.0, 3.215, 0.597, 0.198, 0.1, 0.0378, 0.022, 0.01] | [10.0, 3.64, 0.854, 0.281, 0.1, 0.0531, 0.022, 0.01] | 0 | [150.0, 170.0, 210.0, 250.0, 294.0, 400.0, 500.0, 711.0] | [300.0, 350.0, 450.0, 550.0, 700.0, 850.0, 1200.0, 1752.0]
HV 6.3A | HV 6.3A | 6.3 | 0 | [10.0, 1.39, 0.344, 0.168, 0.1, 0.056, 0.0263, 0.01] | [10.0, 1.711, 0.516, 0.198, 0.1, 0.0634, 0.0303, 0.01] | 0 | [19.0, 19.5, 20.4, 20.8, 22.0, 25.0, 32.0, 48.0] | [38.0, 40.0, 43.0, 48.0, 53.0, 60.0, 75.0, 118.0]
HV 63A | HV 63A | 63 | 0 | [10.0, 2.84, 0.368, 0.164, 0.1, 0.0621, 0.0378, 0.0195, 0.01] | [10.0, 1.82, 0.344, 0.1, 0.0467, 0.0269, 0.01] | 0 | [189.0, 220.0, 300.0, 350.0, 393.0, 450.0, 530.0, 700.0, 961.0] | [378.0, 500.0, 700.0, 934.0, 1200.0, 1500.0, 2366.0]
HV 80A | HV 80A | 80 | 0 | [10.0, 2.05, 0.369, 0.198, 0.1, 0.051, 0.0298, 0.01] | [10.0, 4.15, 1.03, 0.198, 0.1, 0.051, 0.0172, 0.01] | 0 | [240.0, 300.0, 400.0, 450.0, 530.0, 650.0, 800.0, 1311.0] | [480.0, 550.0, 700.0, 1000.0, 1260.0, 1600.0, 2500.0, 3227.0]
Siemens NH-1-100 | Siemens NH-1-100 | 100 | [5400.0, 2000.0, 400.0, 20.0, 1.0, 0.2, 0.012, 0.004] | 0 | 0 | [150.0, 190.0, 250.0, 430.0, 900.0, 1250.0, 2700.0, 3600.0] | 0 | 0
Siemens NH-1-125 | Siemens NH-1-125 | 125 | [4800.0, 120.0, 7.0, 0.1, 0.004] | 0 | 0 | [180.0, 400.0, 740.0, 2000.0, 4250.0] | 0 | 0
Siemens NH-1-16 | Siemens NH-1-16 | 16 | [4000.0, 400.0, 2.0, 0.1, 0.04, 0.01] | 0 | 0 | [26.0, 35.0, 75.0, 150.0, 200.0, 300.0] | 0 | 0
Siemens NH-1-160 | Siemens NH-1-160 | 160 | [4800.0, 120.0, 7.0, 0.1, 0.004] | 0 | 0 | [210.0, 500.0, 900.0, 2300.0, 5000.0] | 0 | 0
Siemens NH-1-25 | Siemens NH-1-25 | 25 | [4000.0, 1000.0, 10.0, 0.2, 0.02, 0.01] | 0 | 0 | [40.0, 50.0, 100.0, 210.0, 400.0, 500.0] | 0 | 0
Siemens NH-1-50 | Siemens NH-1-50 | 50 | [4000.0, 40.0, 4.0, 1.0, 0.02, 0.01] | 0 | 0 | [86.0, 200.0, 300.0, 400.0, 1000.0, 1280.0] | 0 | 0
Siemens NH-1-63 | Siemens NH-1-63 | 63 | [4000.0, 100.0, 10.0, 2.0, 0.04, 0.01] | 0 | 0 | [100.0, 200.0, 300.0, 400.0, 1000.0, 1500.0] | 0 | 0
Siemens NH-1-80 | Siemens NH-1-80 | 80 | [4800.0, 120.0, 7.0, 0.1, 0.01] | 0 | 0 | [150.58, 250.0, 450.0, 1150.0, 2470.0] | 0 | 0
Siemens NH-2-1000 | Siemens NH-2-1000 | 1000 | [4800.0, 120.0, 7.0, 0.1, 0.004] | 0 | 0 | [1900.0, 3500.0, 8400.0, 24000.0, 52000.0] | 0 | 0
Siemens NH-2-200 | Siemens NH-2-200 | 200 | [4800.0, 120.0, 7.0, 0.1, 0.004] | 0 | 0 | [280.0, 650.0, 1200.0, 3000.0, 7000.0] | 0 | 0
Siemens NH-2-224 | Siemens NH-2-224 | 224 | [4800.0, 120.0, 7.0, 0.2, 0.04, 0.004] | 0 | 0 | [400.0, 750.0, 1453.0, 3025.0, 4315.0, 7600.0] | 0 | 0
Siemens NH-2-250 | Siemens NH-2-250 | 250 | [4800.0, 120.0, 7.0, 0.1, 0.004] | 0 | 0 | [450.0, 800.0, 1650.0, 4000.0, 8500.0] | 0 | 0
Siemens NH-2-315 | Siemens NH-2-315 | 315 | [4800.0, 120.0, 7.0, 0.1, 0.004] | 0 | 0 | [550.0, 920.0, 1900.0, 5000.0, 11000.0] | 0 | 0
Siemens NH-2-355 | Siemens NH-2-355 | 355 | [4800.0, 120.0, 6.0, 0.1, 0.004] | 0 | 0 | [650.0, 1116.27, 2350.0, 5840.0, 12790.0] | 0 | 0
Siemens NH-2-400 | Siemens NH-2-400 | 400 | [4800.0, 120.0, 7.0, 0.1, 0.004] | 0 | 0 | [720.0, 1350.0, 2800.0, 6500.0, 15000.0] | 0 | 0
Siemens NH-2-425 | Siemens NH-2-425 | 425 | [4800.0, 120.0, 7.0, 0.1, 0.004] | 0 | 0 | [850.0, 1500.0, 3050.0, 7500.0, 16500.0] | 0 | 0
Siemens NH-2-630 | Siemens NH-2-630 | 630 | [4800.0, 120.0, 7.0, 0.1, 0.004] | 0 | 0 | [1200.0, 2000.0, 4800.0, 12000.0, 26000.0] | 0 | 0

## res_bus
| vm_pu | va_degree | p_mw | q_mvar
0 | 0.97832 | -0.42071 | 7.5753e-05 | 1.8986e-05
1 | 0.97833 | -0.42043 | 5.015e-05 | 1.2569e-05
2 | 0.97792 | -0.42858 | 0 | 0
3 | 0.97833 | -0.42037 | 0.00012314 | 3.0863e-05
4 | 0.97782 | -0.43056 | 0.00011367 | 2.8488e-05
5 | 0.97791 | -0.4287 | 5.597e-05 | 1.4027e-05
6 | 0.97842 | -0.4186 | 0.00027573 | 6.9104e-05
7 | 0.97756 | -0.43575 | 8.9604e-05 | 2.2457e-05
8 | 0.97846 | -0.41795 | 0.00012817 | 3.2124e-05
9 | 0.97733 | -0.44021 | 0.00018825 | 4.7179e-05
10 | 0.97352 | -0.51537 | 0 | 0
11 | 0.97353 | -0.51523 | 6.1812e-05 | 1.5492e-05
12 | 0.97346 | -0.51658 | 3.8404e-05 | 9.6251e-06
13 | 0.97847 | -0.41765 | 6.9751e-05 | 1.7481e-05
14 | 0.97672 | -0.45225 | 0 | 0
15 | 0.9773 | -0.44093 | 0.00035762 | 8.9629e-05
16 | 0.97354 | -0.51503 | 0.00018352 | 4.5994e-05
17 | 0.97343 | -0.51715 | 9.6512e-05 | 2.4188e-05
18 | 0.98129 | -0.36183 | 0.00028873 | 7.2362e-05
19 | 0.9814 | -0.35971 | 0.00027448 | 6.8792e-05
20 | 0.98128 | -0.3621 | 0.00039666 | 9.9413e-05
21 | 0.98142 | -0.35916 | 0.0010879 | 0.00027266
22 | 0.98118 | -0.36393 | 0.00034882 | 8.7422e-05
23 | 0.98169 | -0.35405 | 0 | 0
24 | 0.98111 | -0.36538 | 0 | 0
25 | 0.98178 | -0.35228 | 0 | 0
26 | 0.98167 | -0.35445 | 0.00036459 | 9.1375e-05
27 | 0.98106 | -0.3663 | 0 | 0
28 | 0.98083 | -0.37078 | 0.00094787 | 0.00023756
29 | 0.98163 | -0.35524 | 0.00060045 | 0.00015049
30 | 0.98241 | -0.33984 | 0.00048047 | 0.00012042
31 | 0.98099 | -0.36766 | 0.00032023 | 8.0258e-05
32 | 0.98062 | -0.37487 | 0.0023492 | 0.00058876
33 | 0.97491 | -0.48795 | 0.001163 | 0.00029146
34 | 0.97493 | -0.48756 | 0.00094168 | 0.00023601
35 | 0.97497 | -0.48684 | 0.0014088 | 0.00035308
36 | 0.97859 | -0.41529 | 0.00027583 | 6.913e-05
37 | 0.97861 | -0.4149 | 0.00018713 | 4.69e-05
38 | 0.97487 | -0.48881 | 0.0016806 | 0.0004212
39 | 0.97559 | -0.47464 | 0.00014401 | 3.6092e-05
40 | 0.97864 | -0.41435 | 5.1507e-05 | 1.2909e-05
41 | 0.97483 | -0.48954 | 0.00051819 | 0.00012987
42 | 0.97609 | -0.46477 | 0.00022581 | 5.6594e-05
43 | 0.9762 | -0.46262 | 6.1469e-05 | 1.5406e-05
44 | 0.97648 | -0.45696 | 6.8559e-05 | 1.7182e-05
45 | 0.97866 | -0.41389 | 0.00016212 | 4.0631e-05
46 | 0.97482 | -0.48971 | 0.00084789 | 0.0002125
47 | 0.97868 | -0.41341 | 0 | 0
48 | 0.9814 | -0.35962 | 0.00024781 | 6.2107e-05
49 | 0.98247 | -0.33854 | 0.00038706 | 9.7007e-05
50 | 0.98063 | -0.37484 | 0.00039551 | 9.9123e-05
51 | 0.98278 | -0.33255 | 0.00059961 | 0.00015028
52 | 0.97658 | -0.4545 | 0 | 0
53 | 0.97656 | -0.45494 | 0.00078937 | 0.00019784
54 | 0.97661 | -0.45397 | 0.003044 | 0.00076291
55 | 0.97656 | -0.45496 | 0 | 0
56 | 0.97667 | -0.45275 | 0 | 0
57 | 0.983 | -0.32824 | 0.00025427 | 6.3726e-05
58 | 0.983 | -0.32812 | 0 | 0
59 | 0.98099 | -0.36779 | 0.00042718 | 0.00010706
60 | 0.97656 | -0.45512 | 0 | 0
61 | 0.97688 | -0.44875 | 0 | 0
62 | 0.9766 | -0.45421 | 0.0015773 | 0.0003953
63 | 0.98305 | -0.32723 | 0.00013784 | 3.4545e-05
64 | 0.98098 | -0.36783 | 0.00022484 | 5.635e-05
65 | 0.97477 | -0.49077 | 0.00096664 | 0.00024226
66 | 0.98391 | -0.31028 | 0.00014524 | 3.6399e-05
67 | 0.98375 | -0.3135 | 0.00037204 | 9.3242e-05
68 | 0.98402 | -0.3083 | 0 | 0
69 | 0.98396 | -0.30934 | 0.00023984 | 6.011e-05
70 | 0.98412 | -0.3063 | 0.00032361 | 8.1104e-05
71 | 0.98396 | -0.30945 | 0.00029777 | 7.4629e-05
72 | 0.98437 | -0.30127 | 0.00023777 | 5.9592e-05
73 | 0.98396 | -0.30946 | 0.00020235 | 5.0713e-05
74 | 0.98439 | -0.30106 | 0.00091596 | 0.00022956
75 | 0.9847 | -0.29495 | 0.00041164 | 0.00010317
76 | 0.97644 | -0.45811 | 7.812e-05 | 1.9579e-05
77 | 0.97627 | -0.46154 | 5.8733e-05 | 1.472e-05
78 | 0.9766 | -0.45496 | 5.3857e-05 | 1.3498e-05
79 | 0.97605 | -0.46587 | 0 | 0
80 | 0.97663 | -0.45431 | 7.5653e-05 | 1.896e-05
81 | 0.97596 | -0.46764 | 0 | 0
82 | 0.97675 | -0.45185 | 0.00015622 | 3.9153e-05
83 | 0.97594 | -0.46804 | 0.00014529 | 3.6413e-05
84 | 0.97593 | -0.4683 | 0.00012683 | 3.1788e-05
85 | 0.97588 | -0.46925 | 7.269e-05 | 1.8218e-05
86 | 0.97591 | -0.46864 | 0.0001593 | 3.9924e-05
87 | 0.97871 | -0.41289 | 9.073e-05 | 2.2739e-05
88 | 0.97868 | -0.41357 | 0.00032199 | 8.0698e-05
89 | 0.97873 | -0.41255 | 5.9038e-05 | 1.4796e-05
90 | 0.97924 | -0.40235 | 0.00035563 | 8.9129e-05
91 | 0.97931 | -0.40104 | 0 | 0
92 | 0.97923 | -0.4025 | 8.0897e-05 | 2.0275e-05
93 | 0.97875 | -0.41202 | 0 | 0
94 | 0.97997 | -0.38795 | 0.00019686 | 4.9337e-05
95 | 0.97923 | -0.40261 | 0.00014993 | 3.7577e-05
96 | 0.97875 | -0.41215 | 0 | 0
97 | 0.97857 | -0.41568 | 0.00012429 | 3.115e-05
98 | 0.9801 | -0.3854 | 0 | 0
99 | 0.97875 | -0.41218 | 9.7842e-05 | 2.4521e-05
100 | 0.97852 | -0.41657 | 3.3717e-05 | 8.4504e-06
101 | 0.9789 | -0.40887 | 0 | 0
102 | 0.97883 | -0.41031 | 0.0014849 | 0.00037216
103 | 0.97707 | -0.44485 | 0.0022848 | 0.00057264
104 | 0.97333 | -0.52095 | 0.00014088 | 3.5307e-05
105 | 0.97335 | -0.52047 | 4.7827e-05 | 1.1987e-05
106 | 0.9733 | -0.52149 | 0 | 0
107 | 0.97337 | -0.52018 | 7.8591e-05 | 1.9697e-05
108 | 0.97329 | -0.52184 | 7.3997e-05 | 1.8545e-05
109 | 0.9733 | -0.52158 | 7.7769e-05 | 1.9491e-05
110 | 0.97339 | -0.5198 | 0.00019877 | 4.9817e-05
111 | 0.97328 | -0.52198 | 0 | 0
112 | 0.97349 | -0.51771 | 0 | 0
113 | 0.97327 | -0.52205 | 6.5277e-05 | 1.636e-05
114 | 0.97328 | -0.52204 | 0.00013132 | 3.2911e-05
115 | 0.9736 | -0.51553 | 0 | 0
116 | 0.97326 | -0.52225 | 0.00032734 | 8.2039e-05
117 | 0.99979 | -0.0040935 | 0.00024683 | 6.1861e-05
118 | 0.99978 | -0.0042153 | 0.00061925 | 0.0001552
119 | 0.99984 | -0.0030453 | 0 | 0
120 | 0.99987 | -0.0025746 | 0.00064613 | 0.00016194
121 | 0.98479 | -0.29307 | 0 | 0
122 | 0.98514 | -0.28628 | 0.00027435 | 6.8759e-05
123 | 1 | 0 | -0.16647 | -0.041968
124 | 0.9855 | -0.27929 | 0.00053085 | 0.00013304
125 | 0.99993 | -0.0014396 | 0.0013014 | 0.00032616
126 | 0.99744 | -0.048771 | 0.00043778 | 0.00010972
127 | 0.98541 | -0.28095 | 0.00078433 | 0.00019657
128 | 0.98679 | -0.25414 | 0.00033592 | 8.419e-05
129 | 0.99193 | -0.1544 | 0.00052311 | 0.0001311
130 | 0.99163 | -0.1603 | 0.00064264 | 0.00016106
131 | 0.99514 | -0.092695 | 0 | 0
132 | 0.99713 | -0.054686 | 0.0010542 | 0.0002642
133 | 0.97582 | -0.46969 | 0.0011296 | 0.0002831
134 | 0.97523 | -0.48136 | 0.0030285 | 0.000759
135 | 0.97655 | -0.4552 | 4.3487e-05 | 1.0899e-05
136 | 0.97487 | -0.48839 | 0.00086518 | 0.00021684
137 | 0.97481 | -0.48968 | 4.6949e-05 | 1.1767e-05
138 | 0.9737 | -0.51356 | 0.00013141 | 3.2934e-05
139 | 0.97372 | -0.51323 | 5.4912e-05 | 1.3762e-05
140 | 0.97413 | -0.50484 | 3.6573e-05 | 9.166e-06
141 | 0.97371 | -0.51334 | 0.00011944 | 2.9934e-05
142 | 0.9736 | -0.51384 | 9.181e-05 | 2.301e-05
143 | 0.97357 | -0.5143 | 8.5598e-05 | 2.1453e-05
144 | 0.97363 | -0.51318 | 0 | 0
145 | 0.97352 | -0.51532 | 0 | 0
146 | 0.97357 | -0.51441 | 4.6134e-05 | 1.1562e-05
147 | 0.97371 | -0.51164 | 5.4828e-05 | 1.3741e-05
148 | 0.97352 | -0.51542 | 0.00010064 | 2.5223e-05
149 | 0.9735 | -0.51575 | 4.5338e-05 | 1.1363e-05
150 | 0.97382 | -0.50945 | 0.00060969 | 0.0001528
151 | 0.97346 | -0.51661 | 0.00023052 | 5.7774e-05
152 | 0.97412 | -0.50348 | 0 | 0
153 | 0.97345 | -0.5168 | 0.00021534 | 5.3968e-05
154 | 0.97413 | -0.50316 | 0.00080925 | 0.00020282
155 | 0.97538 | -0.47915 | 0.00033802 | 8.4716e-05
156 | 0.97556 | -0.47564 | 4.5712e-05 | 1.1457e-05
157 | 0.97536 | -0.47955 | 0.00039431 | 9.8824e-05
158 | 0.97483 | -0.4901 | 0 | 0
159 | 0.97584 | -0.46998 | 0.00019519 | 4.892e-05
160 | 0.97527 | -0.48142 | 4.3815e-05 | 1.0981e-05
161 | 0.97481 | -0.49049 | 0.00020388 | 5.1096e-05
162 | 0.97475 | -0.49179 | 0.00032277 | 8.0894e-05
163 | 0.97456 | -0.49542 | 0.00055933 | 0.00014018
164 | 0.97472 | -0.49229 | 0.00030711 | 7.6968e-05
165 | 0.97527 | -0.48147 | 4.2717e-05 | 1.0706e-05
166 | 0.97523 | -0.48214 | 0 | 0
167 | 0.97519 | -0.48305 | 0.0011961 | 0.00029977
168 | 0.97581 | -0.47073 | 0.0004965 | 0.00012443
169 | 0.97535 | -0.48012 | 0 | 0
170 | 0.97518 | -0.48347 | 0 | 0
171 | 0.975 | -0.48713 | 6.1648e-05 | 1.545e-05
172 | 0.97517 | -0.48372 | 0.00025022 | 6.2711e-05
173 | 0.97484 | -0.49043 | 6.3901e-05 | 1.6015e-05
174 | 0.97483 | -0.49066 | 5.5257e-05 | 1.3849e-05
175 | 0.97483 | -0.49068 | 3.2746e-05 | 8.2069e-06
176 | 0.9737 | -0.51355 | 0.00011427 | 2.8638e-05
177 | 0.97438 | -0.49974 | 9.8635e-05 | 2.472e-05
178 | 0.9841 | -0.30654 | 0.0013721 | 0.00034388
179 | 0.98429 | -0.3029 | 0 | 0
180 | 0.98409 | -0.30677 | 0 | 0
181 | 0.98483 | -0.29223 | 0.00092087 | 0.00023079
182 | 0.98408 | -0.30698 | 0.00077785 | 0.00019495
183 | 0.98378 | -0.31269 | 0.0023459 | 0.00058793
184 | 0.98551 | -0.27893 | 0 | 0
185 | 0.98547 | -0.27973 | 0.0019264 | 0.00048281
186 | 0.98554 | -0.2784 | 0.00074081 | 0.00018567
187 | 0.98568 | -0.27565 | 0 | 0
188 | 0.98946 | -0.20223 | 0.00079524 | 0.00019931
189 | 0.99047 | -0.18269 | 0.0013557 | 0.00033976
190 | 0.9891 | -0.20908 | 0.00053201 | 0.00013333
191 | 0.98349 | -0.31842 | 0 | 0
192 | 0.98891 | -0.21292 | 0.00038162 | 9.5644e-05
193 | 0.98909 | -0.20937 | 0.00051322 | 0.00012863
194 | 0.98836 | -0.2235 | 0.00049424 | 0.00012387
195 | 0.98339 | -0.3204 | 0 | 0
196 | 0.99072 | -0.17786 | 0.0022934 | 0.00057479
197 | 0.99078 | -0.17667 | 0 | 0
198 | 0.98789 | -0.2327 | 0.00062258 | 0.00015603
199 | 0.98299 | -0.32832 | 0.00091376 | 0.00022901
200 | 0.97342 | -0.51741 | 0.00086577 | 0.00021698
201 | 0.98217 | -0.34426 | 0 | 0
202 | 0.98222 | -0.34342 | 0.00096012 | 0.00024063
203 | 0.98214 | -0.34496 | 0.00085234 | 0.00021362
204 | 0.98294 | -0.32923 | 0.00086352 | 0.00021642
205 | 0.98244 | -0.33899 | 0.00067911 | 0.0001702
206 | 0.98213 | -0.34504 | 0 | 0
207 | 0.98264 | -0.33515 | 0 | 0
208 | 0.97515 | -0.48377 | 7.9356e-05 | 1.9889e-05
209 | 0.97515 | -0.48377 | 0.00018703 | 4.6873e-05
210 | 0.98192 | -0.34923 | 0 | 0
211 | 0.98182 | -0.3513 | 0.0014598 | 0.00036585
212 | 0.98259 | -0.33603 | 0 | 0
213 | 0.9826 | -0.33589 | 0.0010482 | 0.00026271
214 | 0.97344 | -0.51689 | 7.8948e-05 | 1.9786e-05
215 | 0.97458 | -0.49583 | 4.3627e-05 | 1.0934e-05
216 | 0.97452 | -0.49689 | 0 | 0
217 | 0.98256 | -0.3367 | 0.00097616 | 0.00024465
218 | 0.98258 | -0.3362 | 0.00057234 | 0.00014344
219 | 0.98255 | -0.33677 | 0.00074972 | 0.0001879
220 | 0.98254 | -0.33712 | 0.0005156 | 0.00012922
221 | 0.97438 | -0.49905 | 0.00029144 | 7.3041e-05
222 | 0.97366 | -0.51323 | 0.001256 | 0.00031477
223 | 0.97264 | -0.53348 | 0.00067907 | 0.00017019
224 | 0.97282 | -0.52986 | 0 | 0
225 | 0.97262 | -0.53393 | 0.00071393 | 0.00017893
226 | 0.97358 | -0.5148 | 0.0019707 | 0.0004939
227 | 0.97287 | -0.52888 | 0.00046491 | 0.00011652
228 | 0.97317 | -0.523 | 0.0023842 | 0.00059752
229 | 0.97295 | -0.52739 | 0.001414 | 0.00035438
230 | 0.97293 | -0.52763 | 0.0014028 | 0.00035158
231 | 0.98424 | -0.30371 | 0.00082152 | 0.00020589
232 | 0.98425 | -0.30359 | 0.002655 | 0.0006654
233 | 0.98474 | -0.29404 | 0.0018533 | 0.00046448
234 | 0.98477 | -0.29333 | 0.0015813 | 0.00039631
235 | 0.98479 | -0.29302 | 0.0019513 | 0.00048904
236 | 0.98546 | -0.27995 | 0.0015036 | 0.00037683
237 | 0.98573 | -0.27461 | 0 | 0
238 | 0.98546 | -0.28001 | 0.0027614 | 0.00069207
239 | 0.98541 | -0.28092 | 0.00053883 | 0.00013504
240 | 0.98565 | -0.27621 | 0.0016577 | 0.00041546
241 | 0.98535 | -0.2821 | 0.0009581 | 0.00024012
242 | 0.98791 | -0.23281 | 0 | 0
243 | 0.98789 | -0.2333 | 0.00033262 | 8.3363e-05
244 | 0.98801 | -0.23103 | 0.0003961 | 9.9272e-05
245 | 0.98771 | -0.23685 | 0.00055014 | 0.00013788
246 | 0.98807 | -0.22983 | 0.00017954 | 4.4996e-05
247 | 0.98839 | -0.22353 | 0.0011542 | 0.00028928
248 | 0.98811 | -0.22899 | 0 | 0
249 | 0.98924 | -0.20693 | 0.00016439 | 4.1201e-05
250 | 0.98797 | -0.23163 | 0.00035339 | 8.8568e-05
251 | 0.98776 | -0.23572 | 0.000517 | 0.00012957
252 | 0.98772 | -0.2365 | 0.00019847 | 4.974e-05
253 | 0.98761 | -0.23875 | 0.0020448 | 0.00051248
254 | 0.98643 | -0.26095 | 0.00082632 | 0.0002071
255 | 0.98756 | -0.2397 | 0.0008379 | 0.00021
256 | 0.98665 | -0.25679 | 0.0011106 | 0.00027833
257 | 0.98675 | -0.25485 | 0.0011264 | 0.0002823
258 | 0.98804 | -0.22977 | 0.00094702 | 0.00023734
259 | 0.98812 | -0.22814 | 0.0013103 | 0.0003284
260 | 0.98914 | -0.20845 | 0 | 0
261 | 0.98951 | -0.20111 | 0.0029914 | 0.00074972
262 | 0.99006 | -0.19056 | 0.00084315 | 0.00021131
263 | 0.99058 | -0.18076 | 0 | 0
264 | 0.99035 | -0.18533 | 0 | 0
265 | 0.99057 | -0.18106 | 0.00055788 | 0.00013982
266 | 0.99203 | -0.15255 | 0 | 0
267 | 0.99028 | -0.18663 | 0.00047471 | 0.00011897
268 | 0.9874 | -0.24282 | 0.00047662 | 0.00011945
269 | 0.99026 | -0.1871 | 0.0017403 | 0.00043616
270 | 0.9892 | -0.20761 | 0 | 0
271 | 0.9892 | -0.20769 | 0.00020717 | 5.1921e-05
272 | 0.98919 | -0.20786 | 0.00023145 | 5.8006e-05
273 | 0.98919 | -0.20788 | 0.00031055 | 7.7832e-05
274 | 0.99116 | -0.16936 | 0.0014485 | 0.00036304
275 | 0.99337 | -0.12676 | 0.0027932 | 0.00070005
276 | 0.99304 | -0.1331 | 0 | 0
277 | 0.99081 | -0.17615 | 0.0023623 | 0.00059204
278 | 0.9745 | -0.4959 | 8.9053e-05 | 2.2319e-05
279 | 0.98251 | -0.33774 | 0.0009227 | 0.00023125
280 | 0.98418 | -0.30479 | 0.00076105 | 0.00019074
281 | 0.98419 | -0.3047 | 0.0021286 | 0.00053348
282 | 0.9842 | -0.30444 | 0 | 0
283 | 0.9825 | -0.33779 | 0.00030268 | 7.5859e-05
284 | 0.98934 | -0.20445 | 0.0026822 | 0.00067222
285 | 0.98769 | -0.23651 | 0.0033446 | 0.00083825
286 | 0.9876 | -0.23814 | 0.0021261 | 0.00053286
287 | 0.98546 | -0.27985 | 0.0028728 | 0.00071999
288 | 0.98361 | -0.31603 | 0.0036479 | 0.00091425
289 | 0.98441 | -0.30042 | 0.00044633 | 0.00011186
290 | 0.98316 | -0.32487 | 0 | 0
291 | 0.98265 | -0.33475 | 0.003197 | 0.00080125
292 | 0.98256 | -0.33646 | 0 | 0
293 | 0.98252 | -0.33723 | 0.0019949 | 0.00049996
294 | 0.9869 | -0.25272 | 0.00039698 | 9.9494e-05
295 | 0.98696 | -0.25155 | 0.00069145 | 0.00017329
296 | 0.98701 | -0.25062 | 0 | 0
297 | 0.98707 | -0.24938 | 0.00057609 | 0.00014438
298 | 0.98715 | -0.2478 | 0.00019672 | 4.9302e-05
299 | 0.99998 | 149.9956 | 0 | 0

## res_line
| p_from_mw | q_from_mvar | p_to_mw | q_to_mvar | pl_mw | ql_mvar | i_from_ka | i_to_ka | i_ka | vm_from_pu | va_from_degree | vm_to_pu | va_to_degree | loading_percent
0 | -0.027129 | -0.0067056 | 0.027129 | 0.0067056 | 3.5259e-07 | 5.202e-08 | 0.041229 | 0.041229 | 0.041229 | 0.97832 | -0.42071 | 0.97833 | -0.42043 | 2.2653
1 | 0.027053 | 0.0066866 | -0.027043 | -0.0066851 | 1.0038e-05 | 1.4555e-06 | 0.041114 | 0.041116 | 0.041116 | 0.97832 | -0.42071 | 0.97792 | -0.42858 | 2.2591
2 | -0.027179 | -0.0067182 | 0.027179 | 0.0067182 | 8.7963e-08 | 1.3137e-08 | 0.041305 | 0.041305 | 0.041305 | 0.97833 | -0.42043 | 0.97833 | -0.42037 | 2.2695
3 | 0.026987 | 0.0066725 | -0.026984 | -0.0066721 | 2.5201e-06 | 3.6097e-07 | 0.041031 | 0.041032 | 0.041032 | 0.97792 | -0.42858 | 0.97782 | -0.43056 | 2.2545
4 | 5.597e-05 | 1.2642e-05 | -5.597e-05 | -1.4027e-05 | 2.9863e-10 | -1.3852e-06 | 8.4691e-05 | 8.5165e-05 | 8.5165e-05 | 0.97792 | -0.42858 | 0.97791 | -0.4287 | 0.023397
5 | -0.027302 | -0.0067491 | 0.027305 | 0.0067494 | 2.2735e-06 | 3.4947e-07 | 0.041493 | 0.041492 | 0.041493 | 0.97833 | -0.42037 | 0.97842 | -0.4186 | 2.2798
6 | 0.026871 | 0.0066436 | -0.026864 | -0.0066427 | 6.5772e-06 | 9.1571e-07 | 0.040859 | 0.04086 | 0.04086 | 0.97782 | -0.43056 | 0.97756 | -0.43575 | 2.245
7 | -0.02758 | -0.0068185 | 0.027581 | 0.0068187 | 8.4452e-07 | 1.3794e-07 | 0.041912 | 0.041912 | 0.041912 | 0.97842 | -0.4186 | 0.97846 | -0.41795 | 2.3028
8 | 0.026774 | 0.0066203 | -0.026769 | -0.0066195 | 5.6334e-06 | 7.6694e-07 | 0.040723 | 0.040724 | 0.040724 | 0.97756 | -0.43575 | 0.97733 | -0.44021 | 2.2376
9 | -0.027709 | -0.0068508 | 0.02771 | 0.0068509 | 3.9276e-07 | 6.5868e-08 | 0.042106 | 0.042106 | 0.042106 | 0.97846 | -0.41795 | 0.97847 | -0.41765 | 2.3135
10 | 0.0080446 | 0.0020173 | -0.00804 | -0.0020153 | 4.612e-06 | 1.9251e-06 | 0.012248 | 0.012249 | 0.012249 | 0.97733 | -0.44021 | 0.97672 | -0.45225 | 3.3651
11 | 0.018536 | 0.0045551 | -0.018535 | -0.0045553 | 6.2133e-07 | -2.5554e-07 | 0.028189 | 0.02819 | 0.02819 | 0.97733 | -0.44021 | 0.9773 | -0.44093 | 1.5489
12 | -0.0010008 | -0.00024944 | 0.0010008 | 0.00024934 | 6.9536e-09 | -9.4148e-08 | 0.0015292 | 0.0015291 | 0.0015292 | 0.97352 | -0.51537 | 0.97353 | -0.51523 | 0.42011
13 | 0.0010008 | 0.00024944 | -0.0010007 | -0.00025022 | 5.7603e-08 | -7.7969e-07 | 0.0015292 | 0.0015295 | 0.0015295 | 0.97352 | -0.51537 | 0.97346 | -0.51658 | 0.42019
14 | -0.0010626 | -0.00026484 | 0.0010626 | 0.00026472 | 9.8307e-09 | -1.1736e-07 | 0.0016236 | 0.0016236 | 0.0016236 | 0.97353 | -0.51523 | 0.97354 | -0.51503 | 0.44605
15 | 0.00096232 | 0.00024059 | -0.00096229 | -0.00024098 | 2.6124e-08 | -3.8359e-07 | 0.0014708 | 0.0014709 | 0.0014709 | 0.97346 | -0.51658 | 0.97343 | -0.51715 | 0.4041
16 | -0.027779 | -0.0068683 | 0.027781 | 0.0068686 | 1.4136e-06 | 2.4037e-07 | 0.042212 | 0.042212 | 0.042212 | 0.97847 | -0.41765 | 0.97852 | -0.41657 | 2.3194
17 | 0.00804 | 0.0020153 | -0.0080382 | -0.0020146 | 1.8055e-06 | 7.54e-07 | 0.012249 | 0.012249 | 0.012249 | 0.97672 | -0.45225 | 0.97648 | -0.45696 | 3.3651
18 | 0.018178 | 0.0044657 | -0.018168 | -0.0044699 | 9.3175e-06 | -4.2143e-06 | 0.027645 | 0.027649 | 0.027649 | 0.9773 | -0.44093 | 0.97675 | -0.45185 | 1.5192
19 | -0.0012461 | -0.00031071 | 0.0012462 | 0.0003104 | 3.6524e-08 | -3.1069e-07 | 0.0019041 | 0.001904 | 0.0019041 | 0.97354 | -0.51503 | 0.97357 | -0.51441 | 0.5231
20 | 0.00086578 | 0.00021679 | -0.00086577 | -0.00021698 | 1.0585e-08 | -1.9357e-07 | 0.0013234 | 0.0013235 | 0.0013235 | 0.97343 | -0.51715 | 0.97342 | -0.51741 | 0.36359
21 | -0.0053057 | -0.0013258 | 0.0053062 | 0.0013258 | 5.3517e-07 | 6.3854e-08 | 0.0080441 | 0.008044 | 0.0080441 | 0.98129 | -0.36183 | 0.9814 | -0.35971 | 2.2099
22 | 0.0050169 | 0.0012534 | -0.0050169 | -0.0012534 | 6.3062e-08 | 3.6404e-09 | 0.0076062 | 0.0076062 | 0.0076062 | 0.98129 | -0.36183 | 0.98128 | -0.3621 | 2.0896
23 | -0.0055807 | -0.0013946 | 0.0055808 | 0.0013947 | 1.4496e-07 | 2.4529e-08 | 0.0084601 | 0.0084601 | 0.0084601 | 0.9814 | -0.35971 | 0.98142 | -0.35916 | 2.3242
24 | 0.0046202 | 0.001154 | -0.0046198 | -0.001154 | 4.0341e-07 | -1.8751e-08 | 0.0070047 | 0.0070048 | 0.0070048 | 0.98128 | -0.3621 | 0.98118 | -0.36393 | 1.9244
25 | -0.0066688 | -0.0016673 | 0.0066704 | 0.0016678 | 1.622e-06 | 5.0316e-07 | 0.01011 | 0.010109 | 0.01011 | 0.98142 | -0.35916 | 0.98169 | -0.35405 | 2.7774
26 | 0.004271 | 0.0010666 | -0.0042707 | -0.0010666 | 2.9356e-07 | -4.7869e-08 | 0.0064758 | 0.0064759 | 0.0064759 | 0.98118 | -0.36393 | 0.98111 | -0.36538 | 1.7791
27 | -0.007035 | -0.0017584 | 0.0070356 | 0.0017586 | 5.9278e-07 | 2.0355e-07 | 0.010662 | 0.010662 | 0.010662 | 0.98169 | -0.35405 | 0.98178 | -0.35228 | 2.9291
28 | 0.0003646 | 9.0616e-05 | -0.00036459 | -9.1375e-05 | 6.91e-09 | -7.5872e-07 | 0.00055238 | 0.00055265 | 0.00055265 | 0.98169 | -0.35405 | 0.98167 | -0.35445 | 0.15183
29 | 0.00097236 | 0.00024185 | -0.00097232 | -0.00024248 | 4.2127e-08 | -6.2578e-07 | 0.0014741 | 0.0014743 | 0.0014743 | 0.98111 | -0.36538 | 0.98106 | -0.3663 | 0.40503
30 | 0.0032983 | 0.0008248 | -0.0032975 | -0.00082539 | 8.4633e-07 | -5.9712e-07 | 0.0050018 | 0.0050022 | 0.0050022 | 0.98111 | -0.36538 | 0.98083 | -0.37078 | 1.3742
31 | 0.0494 | 0.012298 | -0.049393 | -0.012295 | 6.9307e-06 | 3.3927e-06 | 0.074843 | 0.074844 | 0.074844 | 0.98178 | -0.35228 | 0.98163 | -0.35524 | 4.1123
32 | -0.056436 | -0.014057 | 0.056469 | 0.014074 | 3.3311e-05 | 1.7476e-05 | 0.085505 | 0.085504 | 0.085505 | 0.98178 | -0.35228 | 0.98241 | -0.33984 | 4.6981
33 | 0.00097232 | 0.00024248 | -0.00097226 | -0.00024342 | 6.3205e-08 | -9.3837e-07 | 0.0014743 | 0.0014747 | 0.0014747 | 0.98106 | -0.3663 | 0.98099 | -0.36766 | 0.40513
34 | 0.0023496 | 0.00058784 | -0.0023492 | -0.00058876 | 4.5831e-07 | -9.2049e-07 | 0.0035642 | 0.0035647 | 0.0035647 | 0.98083 | -0.37078 | 0.98062 | -0.37487 | 0.9793
35 | 0.048793 | 0.012144 | -0.048783 | -0.012139 | 1.014e-05 | 4.9266e-06 | 0.073933 | 0.073934 | 0.073934 | 0.98163 | -0.35524 | 0.9814 | -0.35962 | 4.0623
36 | -0.056949 | -0.014195 | 0.056953 | 0.014196 | 3.4938e-06 | 1.8394e-06 | 0.086231 | 0.086231 | 0.086231 | 0.98241 | -0.33984 | 0.98247 | -0.33854 | 4.738
37 | 0.00065202 | 0.00016316 | -0.00065202 | -0.00016329 | 3.859e-09 | -1.3037e-07 | 0.00098893 | 0.00098898 | 0.00098898 | 0.98099 | -0.36766 | 0.98099 | -0.36779 | 0.2717
38 | -0.001163 | -0.00029146 | 0.001163 | 0.00029125 | 2.157e-08 | -2.1385e-07 | 0.001775 | 0.0017749 | 0.001775 | 0.97491 | -0.48795 | 0.97493 | -0.48756 | 0.48765
39 | -0.0021047 | -0.00052726 | 0.0021047 | 0.00052707 | 7.2251e-08 | -1.8661e-07 | 0.0032122 | 0.0032121 | 0.0032122 | 0.97493 | -0.48756 | 0.97497 | -0.48684 | 0.88248
40 | 0.0040138 | 0.0010048 | -0.0040135 | -0.0010049 | 3.7607e-07 | -9.2571e-08 | 0.0061256 | 0.0061257 | 0.0061257 | 0.97497 | -0.48684 | 0.97487 | -0.48881 | 1.6829
41 | -0.0075274 | -0.001885 | 0.0075318 | 0.0018867 | 4.3738e-06 | 1.6964e-06 | 0.011488 | 0.011488 | 0.011488 | 0.97497 | -0.48684 | 0.97559 | -0.47464 | 3.156
42 | -0.00027583 | -6.913e-05 | 0.00027584 | 6.8172e-05 | 5.0431e-09 | -9.5802e-07 | 0.00041942 | 0.00041908 | 0.00041942 | 0.97859 | -0.41529 | 0.97861 | -0.4149 | 0.11523
43 | -0.00046297 | -0.00011507 | 0.00046298 | 0.00011427 | 1.1957e-08 | -8.0186e-07 | 0.00070363 | 0.00070334 | 0.00070363 | 0.97861 | -0.4149 | 0.97864 | -0.41435 | 0.1933
44 | 0.0023329 | 0.00058371 | -0.0023328 | -0.00058387 | 8.1158e-08 | -1.609e-07 | 0.0035605 | 0.0035606 | 0.0035606 | 0.97487 | -0.48881 | 0.97483 | -0.48954 | 0.97818
45 | -0.0076758 | -0.0019228 | 0.0076794 | 0.0019242 | 3.6075e-06 | 1.4319e-06 | 0.011707 | 0.011707 | 0.011707 | 0.97559 | -0.47464 | 0.97609 | -0.46477 | 3.2163
46 | -0.00051449 | -0.00012718 | 0.0005145 | 0.00012657 | 1.1178e-08 | -6.0602e-07 | 0.00078166 | 0.00078144 | 0.00078166 | 0.97864 | -0.41435 | 0.97866 | -0.41389 | 0.21474
47 | 0.0018146 | 0.000454 | -0.0018146 | -0.00045405 | 1.4787e-08 | -5.4626e-08 | 0.0027696 | 0.0027696 | 0.0027696 | 0.97483 | -0.48954 | 0.97482 | -0.48971 | 0.76088
48 | -0.0079052 | -0.0019808 | 0.007906 | 0.0019811 | 8.1177e-07 | 3.332e-07 | 0.012051 | 0.012051 | 0.012051 | 0.97609 | -0.46477 | 0.9762 | -0.46262 | 3.3107
49 | -0.0079675 | -0.0019965 | 0.0079696 | 0.0019974 | 2.1468e-06 | 8.8854e-07 | 0.012145 | 0.012145 | 0.012145 | 0.9762 | -0.46262 | 0.97648 | -0.45696 | 3.3365
50 | -0.00067662 | -0.0001672 | 0.00067664 | 0.00016673 | 1.5369e-08 | -4.7762e-07 | 0.0010279 | 0.0010278 | 0.0010279 | 0.97866 | -0.41389 | 0.97868 | -0.41341 | 0.2824
51 | 0.00096669 | 0.00024155 | -0.00096664 | -0.00024226 | 4.8572e-08 | -7.1062e-07 | 0.0014753 | 0.0014756 | 0.0014756 | 0.97482 | -0.48971 | 0.97477 | -0.49077 | 0.40539
52 | -0.00099863 | -0.00024708 | 0.00099865 | 0.00024674 | 2.4516e-08 | -3.4123e-07 | 0.0015172 | 0.0015171 | 0.0015172 | 0.97868 | -0.41341 | 0.97871 | -0.41289 | 0.41681
53 | 0.00032199 | 8.0358e-05 | -0.00032199 | -8.0698e-05 | 2.4405e-09 | -3.3973e-07 | 0.00048944 | 0.00048956 | 0.00048956 | 0.97868 | -0.41341 | 0.97868 | -0.41357 | 0.1345
54 | 0.048535 | 0.012077 | -0.0485 | -0.01206 | 3.4962e-05 | 1.6937e-05 | 0.073558 | 0.07356 | 0.07356 | 0.9814 | -0.35962 | 0.98063 | -0.37484 | 4.0418
55 | -0.05734 | -0.014293 | 0.057356 | 0.014302 | 1.6315e-05 | 8.6134e-06 | 0.086817 | 0.086817 | 0.086817 | 0.98247 | -0.33854 | 0.98278 | -0.33255 | 4.7702
56 | 0.048104 | 0.011961 | -0.04808 | -0.011949 | 2.4047e-05 | 1.1593e-05 | 0.07296 | 0.072961 | 0.072961 | 0.98063 | -0.37484 | 0.9801 | -0.3854 | 4.0089
57 | -0.057956 | -0.014452 | 0.057968 | 0.014459 | 1.2179e-05 | 6.4571e-06 | 0.087725 | 0.087724 | 0.087725 | 0.98278 | -0.33255 | 0.983 | -0.32812 | 4.82
58 | 0.00083288 | 0.00020472 | -0.00083286 | -0.00020506 | 1.7226e-08 | -3.4662e-07 | 0.0012676 | 0.0012677 | 0.0012677 | 0.97658 | -0.4545 | 0.97656 | -0.45494 | 0.34828
59 | -0.00083288 | -0.00020472 | 0.0008329 | 0.00020429 | 2.0896e-08 | -4.2059e-07 | 0.0012676 | 0.0012675 | 0.0012676 | 0.97658 | -0.4545 | 0.97661 | -0.45397 | 0.34825
60 | 4.3488e-05 | 7.2266e-06 | -4.3488e-05 | -7.4968e-06 | 3.4416e-11 | -2.7019e-07 | 6.5157e-05 | 6.5224e-05 | 6.5224e-05 | 0.97656 | -0.45494 | 0.97656 | -0.45496 | 0.017919
61 | -0.0038769 | -0.0009672 | 0.0038772 | 0.00096713 | 2.2359e-07 | -7.0843e-08 | 0.0059055 | 0.0059054 | 0.0059055 | 0.97661 | -0.45397 | 0.97667 | -0.45275 | 1.6224
62 | 4.3488e-05 | 7.4968e-06 | -4.3487e-05 | -9.6825e-06 | 2.8123e-10 | -2.1857e-06 | 6.5224e-05 | 6.585e-05 | 6.585e-05 | 0.97656 | -0.45496 | 0.97656 | -0.45512 | 0.018091
63 | -0.0054546 | -0.0013619 | 0.0054556 | 0.001362 | 1.0367e-06 | 1.6219e-07 | 0.0083085 | 0.0083083 | 0.0083085 | 0.97667 | -0.45275 | 0.97688 | -0.44875 | 2.2825
64 | 0.0015774 | 0.00039474 | -0.0015773 | -0.0003953 | 1.0965e-07 | -5.6339e-07 | 0.002403 | 0.0024032 | 0.0024032 | 0.97667 | -0.45275 | 0.9766 | -0.45421 | 0.66023
65 | -0.00025427 | -6.3726e-05 | 0.00025427 | 6.3408e-05 | 1.3999e-09 | -3.1863e-07 | 0.0003849 | 0.00038479 | 0.0003849 | 0.983 | -0.32824 | 0.983 | -0.32812 | 0.10574
66 | -0.058222 | -0.014522 | 0.058225 | 0.014523 | 2.4631e-06 | 1.3082e-06 | 0.088109 | 0.088109 | 0.088109 | 0.983 | -0.32812 | 0.98305 | -0.32723 | 4.8411
67 | 0.00022484 | 5.6227e-05 | -0.00022484 | -5.635e-05 | 4.2764e-10 | -1.2352e-07 | 0.00034101 | 0.00034105 | 0.00034105 | 0.98099 | -0.36779 | 0.98098 | -0.36783 | 0.093695
68 | 4.3487e-05 | 9.6825e-06 | -4.3487e-05 | -1.0899e-05 | 1.5908e-10 | -1.2165e-06 | 6.585e-05 | 6.6264e-05 | 6.6264e-05 | 0.97656 | -0.45512 | 0.97655 | -0.4552 | 0.018204
69 | 0.008792 | 0.0021936 | -0.0087832 | -0.0021896 | 8.7337e-06 | 3.9648e-06 | 0.013389 | 0.013389 | 0.013389 | 0.97688 | -0.44875 | 0.97582 | -0.46969 | 3.6784
70 | -0.014248 | -0.0035556 | 0.01425 | 0.0035571 | 2.638e-06 | 1.5012e-06 | 0.021697 | 0.021697 | 0.021697 | 0.97688 | -0.44875 | 0.97707 | -0.44485 | 5.9607
71 | -0.058363 | -0.014558 | 0.058401 | 0.014578 | 3.8068e-05 | 2.0235e-05 | 0.088317 | 0.088316 | 0.088317 | 0.98305 | -0.32723 | 0.98375 | -0.3135 | 4.8526
72 | 0.058782 | 0.014676 | -0.058773 | -0.014672 | 8.9805e-06 | 4.7851e-06 | 0.088878 | 0.088879 | 0.088879 | 0.98391 | -0.31028 | 0.98375 | -0.3135 | 4.8834
73 | -0.058927 | -0.014713 | 0.058933 | 0.014716 | 5.5299e-06 | 2.9492e-06 | 0.089098 | 0.089098 | 0.089098 | 0.98391 | -0.31028 | 0.98402 | -0.3083 | 4.8955
74 | 0.00074 | 0.00018429 | -0.00073997 | -0.00018526 | 3.6528e-08 | -9.6516e-07 | 0.0011186 | 0.001119 | 0.001119 | 0.98402 | -0.3083 | 0.98396 | -0.30934 | 0.30741
75 | -0.059673 | -0.0149 | 0.059678 | 0.014903 | 5.6924e-06 | 3.0508e-06 | 0.090216 | 0.090216 | 0.090216 | 0.98402 | -0.3083 | 0.98412 | -0.3063 | 4.9569
76 | 0.00050012 | 0.00012515 | -0.00050012 | -0.00012529 | 2.4509e-09 | -1.4358e-07 | 0.00075625 | 0.0007563 | 0.0007563 | 0.98396 | -0.30934 | 0.98396 | -0.30945 | 0.20778
77 | -0.060002 | -0.014984 | 0.060016 | 0.014992 | 1.4321e-05 | 7.6906e-06 | 0.090705 | 0.090705 | 0.090705 | 0.98412 | -0.3063 | 0.98437 | -0.30127 | 4.9838
78 | 0.00020235 | 5.066e-05 | -0.00020235 | -5.0713e-05 | 1.4569e-10 | -5.2604e-08 | 0.00030598 | 0.000306 | 0.000306 | 0.98396 | -0.30945 | 0.98396 | -0.30946 | 0.084067
79 | -0.060254 | -0.015051 | 0.060255 | 0.015052 | 6.1919e-07 | 3.33e-07 | 0.091064 | 0.091064 | 0.091064 | 0.98437 | -0.30127 | 0.98439 | -0.30106 | 5.0035
80 | -0.061171 | -0.015281 | 0.061188 | 0.015291 | 1.7747e-05 | 9.5975e-06 | 0.092449 | 0.092448 | 0.092449 | 0.98439 | -0.30106 | 0.9847 | -0.29495 | 5.0796
81 | -0.0616 | -0.015394 | 0.061605 | 0.015397 | 5.515e-06 | 2.9896e-06 | 0.09307 | 0.09307 | 0.09307 | 0.9847 | -0.29495 | 0.98479 | -0.29307 | 5.1138
82 | 0.017799 | 0.0043812 | -0.017796 | -0.0043827 | 2.8646e-06 | -1.4195e-06 | 0.027096 | 0.027098 | 0.027098 | 0.97644 | -0.45811 | 0.97627 | -0.46154 | 1.4889
83 | -0.017877 | -0.0044008 | 0.01788 | 0.0043995 | 2.652e-06 | -1.2891e-06 | 0.027215 | 0.027214 | 0.027215 | 0.97644 | -0.45811 | 0.9766 | -0.45496 | 1.4954
84 | 0.017738 | 0.0043679 | -0.017734 | -0.0043697 | 3.6096e-06 | -1.8138e-06 | 0.027008 | 0.027009 | 0.027009 | 0.97627 | -0.46154 | 0.97605 | -0.46587 | 1.484
85 | -0.017934 | -0.004413 | 0.017934 | 0.0044128 | 5.4291e-07 | -2.6037e-07 | 0.027296 | 0.027296 | 0.027296 | 0.9766 | -0.45496 | 0.97663 | -0.45431 | 1.4998
86 | 0.017734 | 0.0043697 | -0.017733 | -0.0043705 | 1.4818e-06 | -7.4392e-07 | 0.027009 | 0.02701 | 0.02701 | 0.97605 | -0.46587 | 0.97596 | -0.46764 | 1.4841
87 | -0.01801 | -0.0044317 | 0.018012 | 0.0044307 | 2.0869e-06 | -9.817e-07 | 0.027411 | 0.027411 | 0.027411 | 0.97663 | -0.45431 | 0.97675 | -0.45185 | 1.5061
88 | 0.014741 | 0.0036472 | -0.014741 | -0.0036474 | 2.7605e-07 | -2.7926e-07 | 0.022458 | 0.022459 | 0.022459 | 0.97596 | -0.46764 | 0.97594 | -0.46804 | 1.234
89 | 0.0029915 | 0.00072334 | -0.0029914 | -0.00072343 | 9.086e-08 | -8.798e-08 | 0.0045517 | 0.0045518 | 0.0045518 | 0.97596 | -0.46764 | 0.97593 | -0.4683 | 1.2505
90 | 0.014596 | 0.003611 | -0.014595 | -0.0036119 | 8.3661e-07 | -8.7386e-07 | 0.022237 | 0.022237 | 0.022237 | 0.97594 | -0.46804 | 0.97588 | -0.46925 | 1.2218
91 | 0.0028646 | 0.00069164 | -0.0028646 | -0.00069169 | 4.5719e-08 | -5.0935e-08 | 0.0043584 | 0.0043584 | 0.0043584 | 0.97593 | -0.4683 | 0.97591 | -0.46864 | 1.1974
92 | 0.014522 | 0.0035937 | -0.014521 | -0.0035942 | 4.9674e-07 | -5.2714e-07 | 0.022127 | 0.022127 | 0.022127 | 0.97588 | -0.46925 | 0.97584 | -0.46998 | 1.2158
93 | 0.0027053 | 0.00065177 | -0.002705 | -0.00065211 | 2.6104e-07 | -3.4637e-07 | 0.0041156 | 0.0041157 | 0.0041157 | 0.97591 | -0.46864 | 0.97581 | -0.47073 | 1.1307
94 | -0.0010894 | -0.00026948 | 0.0010894 | 0.00026928 | 1.7317e-08 | -2.008e-07 | 0.001655 | 0.0016549 | 0.001655 | 0.97871 | -0.41289 | 0.97873 | -0.41255 | 0.45467
95 | -0.0011484 | -0.00028408 | 0.0011485 | 0.00028385 | 2.1582e-08 | -2.238e-07 | 0.0017447 | 0.0017446 | 0.0017447 | 0.97873 | -0.41255 | 0.97875 | -0.41215 | 0.47931
96 | -0.00058646 | -0.00014604 | 0.0005865 | 0.00014453 | 3.6184e-08 | -1.5075e-06 | 0.00089083 | 0.00089029 | 0.00089083 | 0.97924 | -0.40235 | 0.97931 | -0.40104 | 0.24473
97 | 0.00023083 | 5.6908e-05 | -0.00023083 | -5.7355e-05 | 1.6422e-09 | -4.4737e-07 | 0.00035043 | 0.00035059 | 0.00035059 | 0.97924 | -0.40235 | 0.97923 | -0.4025 | 0.096316
98 | 0.029206 | 0.0072206 | -0.029191 | -0.0072174 | 1.5123e-05 | 3.2313e-06 | 0.044342 | 0.044345 | 0.044345 | 0.97931 | -0.40104 | 0.97875 | -0.41202 | 2.4365
99 | -0.029793 | -0.0073651 | 0.029811 | 0.0073693 | 1.8388e-05 | 4.2244e-06 | 0.045233 | 0.04523 | 0.045233 | 0.97931 | -0.40104 | 0.97997 | -0.38795 | 2.4853
100 | 0.00014994 | 3.708e-05 | -0.00014993 | -3.7577e-05 | 7.6914e-10 | -4.9695e-07 | 0.00022766 | 0.00022784 | 0.00022784 | 0.97923 | -0.4025 | 0.97923 | -0.40261 | 0.062593
101 | 0.0012463 | 0.00030813 | -0.0012463 | -0.0003082 | 7.6593e-09 | -6.6709e-08 | 0.0018933 | 0.0018933 | 0.0018933 | 0.97875 | -0.41202 | 0.97875 | -0.41215 | 0.52014
102 | 0.027945 | 0.0069092 | -0.02794 | -0.0069084 | 4.8205e-06 | 8.4443e-07 | 0.042451 | 0.042452 | 0.042452 | 0.97875 | -0.41202 | 0.97857 | -0.41568 | 2.3325
103 | -0.030008 | -0.0074187 | 0.030012 | 0.0074195 | 3.6162e-06 | 8.4889e-07 | 0.045529 | 0.045528 | 0.045529 | 0.97997 | -0.38795 | 0.9801 | -0.3854 | 2.5016
104 | 9.7842e-05 | 2.4344e-05 | -9.7842e-05 | -2.4521e-05 | 1.1733e-10 | -1.7771e-07 | 0.00014869 | 0.00014875 | 0.00014875 | 0.97875 | -0.41215 | 0.97875 | -0.41218 | 0.040866
105 | 0.027816 | 0.0068772 | -0.027815 | -0.006877 | 1.1649e-06 | 1.9935e-07 | 0.042263 | 0.042263 | 0.042263 | 0.97857 | -0.41568 | 0.97852 | -0.41657 | 2.3222
106 | 0.018069 | 0.0045299 | -0.018048 | -0.0045179 | 2.019e-05 | 1.2021e-05 | 0.027433 | 0.027433 | 0.027433 | 0.9801 | -0.3854 | 0.9789 | -0.40887 | 7.5366
107 | 0.001485 | 0.00037156 | -0.0014849 | -0.00037216 | 1.0154e-07 | -6.0301e-07 | 0.0022572 | 0.0022574 | 0.0022574 | 0.9789 | -0.40887 | 0.97883 | -0.41031 | 0.62016
108 | 0.016563 | 0.0041464 | -0.016535 | -0.0041297 | 2.8316e-05 | 1.6627e-05 | 0.025176 | 0.025177 | 0.025177 | 0.9789 | -0.40887 | 0.97707 | -0.44485 | 6.9166
109 | -0.00081661 | -0.00020189 | 0.00081663 | 0.00020151 | 1.8312e-08 | -3.7836e-07 | 0.0012474 | 0.0012473 | 0.0012474 | 0.97333 | -0.52095 | 0.97335 | -0.52047 | 0.3427
110 | 0.00067574 | 0.00016658 | -0.00067572 | -0.0001671 | 1.7113e-08 | -5.2142e-07 | 0.0010321 | 0.0010323 | 0.0010323 | 0.97333 | -0.52095 | 0.9733 | -0.52149 | 0.28359
111 | -0.00086446 | -0.00021349 | 0.00086447 | 0.00021327 | 1.194e-08 | -2.1937e-07 | 0.0013204 | 0.0013203 | 0.0013204 | 0.97335 | -0.52047 | 0.97337 | -0.52018 | 0.36275
112 | 0.00059795 | 0.00014843 | -0.00059794 | -0.00014882 | 1.0031e-08 | -3.9177e-07 | 0.00091365 | 0.00091379 | 0.00091379 | 0.9733 | -0.52149 | 0.97329 | -0.52184 | 0.25104
113 | 7.777e-05 | 1.8669e-05 | -7.7769e-05 | -1.9491e-05 | 3.4967e-10 | -8.2157e-07 | 0.00011861 | 0.0001189 | 0.0001189 | 0.9733 | -0.52149 | 0.9733 | -0.52158 | 0.032664
114 | -0.00094306 | -0.00023297 | 0.00094308 | 0.00023271 | 1.6816e-08 | -2.5788e-07 | 0.0014405 | 0.0014404 | 0.0014405 | 0.97337 | -0.52018 | 0.97339 | -0.5198 | 0.39573
115 | 0.00052394 | 0.00013028 | -0.00052394 | -0.00013045 | 3.4211e-09 | -1.7465e-07 | 0.00080066 | 0.00080073 | 0.00080073 | 0.97329 | -0.52184 | 0.97328 | -0.52198 | 0.21998
116 | -0.0011418 | -0.00028253 | 0.001142 | 0.00028137 | 1.1266e-07 | -1.1558e-06 | 0.0017442 | 0.0017438 | 0.0017442 | 0.97339 | -0.5198 | 0.97349 | -0.51771 | 0.47919
117 | 0.00039262 | 9.7868e-05 | -0.00039262 | -9.7989e-05 | 1.3227e-09 | -1.2088e-07 | 0.00060008 | 0.00060012 | 0.00060012 | 0.97328 | -0.52198 | 0.97327 | -0.52205 | 0.16487
118 | 0.00013132 | 3.2584e-05 | -0.00013132 | -3.2911e-05 | 3.981e-10 | -3.2725e-07 | 0.00020065 | 0.00020077 | 0.00020077 | 0.97328 | -0.52198 | 0.97328 | -0.52204 | 0.055155
119 | -0.001142 | -0.00028137 | 0.0011421 | 0.00028018 | 1.1676e-07 | -1.1988e-06 | 0.0017438 | 0.0017434 | 0.0017438 | 0.97349 | -0.51771 | 0.9736 | -0.51553 | 0.47907
120 | 0.00032734 | 8.1629e-05 | -0.00032734 | -8.2039e-05 | 3.1181e-09 | -4.1068e-07 | 0.00050032 | 0.00050047 | 0.00050047 | 0.97327 | -0.52205 | 0.97326 | -0.52225 | 0.13749
121 | -0.0011421 | -0.00028018 | 0.0011422 | 0.00027909 | 1.0523e-07 | -1.0812e-06 | 0.0017434 | 0.0017429 | 0.0017434 | 0.9736 | -0.51553 | 0.9737 | -0.51356 | 0.47894
122 | 0.00061925 | 0.00015505 | -0.00061925 | -0.0001552 | 3.5923e-09 | -1.456e-07 | 0.0009216 | 0.00092165 | 0.00092165 | 0.99979 | -0.0040935 | 0.99978 | -0.0042153 | 0.2532
123 | -0.00086608 | -0.00021691 | 0.00086612 | 0.00021603 | 4.3157e-08 | -8.8102e-07 | 0.001289 | 0.0012886 | 0.001289 | 0.99979 | -0.0040935 | 0.99984 | -0.0030453 | 0.35411
124 | -0.00086612 | -0.00021603 | 0.00086614 | 0.00021564 | 1.9341e-08 | -3.95e-07 | 0.0012886 | 0.0012885 | 0.0012886 | 0.99984 | -0.0030453 | 0.99987 | -0.0025746 | 0.35402
125 | -0.0015123 | -0.00037757 | 0.0015125 | 0.00037642 | 1.8473e-07 | -1.1584e-06 | 0.0022501 | 0.0022496 | 0.0022501 | 0.99987 | -0.0025746 | 1 | 0 | 0.61816
126 | -0.061605 | -0.015397 | 0.061625 | 0.015408 | 1.9892e-05 | 1.0782e-05 | 0.09307 | 0.093069 | 0.09307 | 0.98479 | -0.29307 | 0.98514 | -0.28628 | 5.1137
127 | -0.0619 | -0.015477 | 0.06192 | 0.015488 | 2.0589e-05 | 1.1176e-05 | 0.093484 | 0.093483 | 0.093484 | 0.98514 | -0.28628 | 0.9855 | -0.27929 | 5.1365
128 | 0.0013015 | 0.00032538 | -0.0013014 | -0.00032616 | 8.9168e-08 | -7.7475e-07 | 0.0019363 | 0.0019366 | 0.0019366 | 1 | 0 | 0.99993 | -0.0014396 | 0.53204
129 | 0.162 | 0.041266 | -0.16162 | -0.041029 | 0.00038019 | 0.00023763 | 0.2413 | 0.2413 | 0.2413 | 1 | 0 | 0.99744 | -0.048771 | 13.2583
130 | 0.00078439 | 0.00019511 | -0.00078433 | -0.00019657 | 6.1835e-08 | -1.4588e-06 | 0.0011838 | 0.0011844 | 0.0011844 | 0.9855 | -0.27929 | 0.98541 | -0.28095 | 0.32537
131 | -0.063235 | -0.015816 | 0.063311 | 0.015857 | 7.572e-05 | 4.1394e-05 | 0.095469 | 0.095466 | 0.095469 | 0.9855 | -0.27929 | 0.98679 | -0.25414 | 5.2455
132 | 0.16119 | 0.040919 | -0.16114 | -0.04089 | 4.5861e-05 | 2.8662e-05 | 0.24065 | 0.24065 | 0.24065 | 0.99744 | -0.048771 | 0.99713 | -0.054686 | 13.2225
133 | -0.082608 | -0.020704 | 0.082692 | 0.020754 | 8.4464e-05 | 4.9416e-05 | 0.12457 | 0.12457 | 0.12457 | 0.98679 | -0.25414 | 0.98789 | -0.2327 | 6.8444
134 | 0.01896 | 0.0047628 | -0.018941 | -0.0047512 | 1.9443e-05 | 1.1634e-05 | 0.028595 | 0.028595 | 0.028595 | 0.98679 | -0.25414 | 0.98568 | -0.27565 | 7.8559
135 | 0.027666 | 0.0069776 | -0.027658 | -0.0069728 | 7.8157e-06 | 4.846e-06 | 0.041518 | 0.041518 | 0.041518 | 0.99193 | -0.1544 | 0.99163 | -0.1603 | 11.406
136 | -0.028189 | -0.0071087 | 0.028273 | 0.0071605 | 8.3513e-05 | 5.1836e-05 | 0.042303 | 0.042302 | 0.042303 | 0.99193 | -0.1544 | 0.99514 | -0.092695 | 11.6216
137 | 0.027016 | 0.0068117 | -0.027004 | -0.0068044 | 1.1714e-05 | 7.2522e-06 | 0.040554 | 0.040554 | 0.040554 | 0.99163 | -0.1603 | 0.99116 | -0.16936 | 11.1411
138 | 0.13152 | 0.033283 | -0.13131 | -0.033151 | 0.00021466 | 0.00013259 | 0.19678 | 0.19678 | 0.19678 | 0.99514 | -0.092695 | 0.99337 | -0.12676 | 10.8119
139 | -0.15979 | -0.040444 | 0.16009 | 0.040626 | 0.00029211 | 0.00018251 | 0.23908 | 0.23908 | 0.23908 | 0.99514 | -0.092695 | 0.99713 | -0.054686 | 13.1361
140 | 0.0076536 | 0.0019065 | -0.0076494 | -0.0019048 | 4.2348e-06 | 1.6745e-06 | 0.011667 | 0.011667 | 0.011667 | 0.97582 | -0.46969 | 0.97523 | -0.48136 | 3.2053
141 | 0.0046209 | 0.0011458 | -0.0046194 | -0.0011459 | 1.533e-06 | -4.579e-08 | 0.0070463 | 0.0070467 | 0.0070467 | 0.97523 | -0.48136 | 0.97487 | -0.48839 | 1.9359
142 | 0.0037542 | 0.00092903 | -0.003754 | -0.00092912 | 2.2954e-07 | -8.5842e-08 | 0.0057261 | 0.0057262 | 0.0057262 | 0.97487 | -0.48839 | 0.97481 | -0.48968 | 1.5731
143 | 0.003707 | 0.00091735 | -0.0037059 | -0.00091779 | 1.0879e-06 | -4.3446e-07 | 0.0056545 | 0.0056549 | 0.0056549 | 0.97481 | -0.48968 | 0.9745 | -0.4959 | 1.5535
144 | -0.0012736 | -0.00031203 | 0.0012736 | 0.00031187 | 1.9991e-08 | -1.6271e-07 | 0.0019438 | 0.0019437 | 0.0019438 | 0.9737 | -0.51356 | 0.97372 | -0.51323 | 0.534
145 | -0.0015622 | -0.00038266 | 0.0015628 | 0.00037948 | 6.1193e-07 | -3.1825e-06 | 0.0023842 | 0.002383 | 0.0023842 | 0.97372 | -0.51323 | 0.97413 | -0.50484 | 0.655
146 | 0.00023371 | 5.7036e-05 | -0.00023371 | -5.7355e-05 | 1.227e-09 | -3.1917e-07 | 0.0003566 | 0.00035672 | 0.00035672 | 0.97372 | -0.51323 | 0.97371 | -0.51334 | 0.097999
147 | -0.0015994 | -0.00038865 | 0.0015998 | 0.00038677 | 3.7899e-07 | -1.874e-06 | 0.0024388 | 0.0024381 | 0.0024388 | 0.97413 | -0.50484 | 0.97438 | -0.49974 | 0.67001
148 | 0.00011427 | 2.7421e-05 | -0.00011427 | -2.8638e-05 | 1.1169e-09 | -1.2172e-06 | 0.0001742 | 0.00017463 | 0.00017463 | 0.97371 | -0.51334 | 0.9737 | -0.51355 | 0.047974
149 | 0.00075647 | 0.00018466 | -0.00075645 | -0.00018506 | 1.6488e-08 | -3.9968e-07 | 0.0011544 | 0.0011546 | 0.0011546 | 0.9736 | -0.51384 | 0.97357 | -0.5143 | 0.31719
150 | -0.00084828 | -0.00020767 | 0.00084831 | 0.00020718 | 2.5941e-08 | -4.9667e-07 | 0.0012947 | 0.0012945 | 0.0012947 | 0.9736 | -0.51384 | 0.97363 | -0.51318 | 0.35569
151 | 0.00067086 | 0.00016361 | -0.00067082 | -0.0001646 | 3.1835e-08 | -9.8652e-07 | 0.0010237 | 0.0010241 | 0.0010241 | 0.97357 | -0.5143 | 0.97352 | -0.51532 | 0.28134
152 | 0.0012924 | 0.00032137 | -0.0012923 | -0.00032196 | 7.5421e-08 | -5.9335e-07 | 0.0019742 | 0.0019745 | 0.0019745 | 0.97363 | -0.51318 | 0.97357 | -0.51441 | 0.54244
153 | -0.0021407 | -0.00052855 | 0.0021408 | 0.00052816 | 1.5549e-07 | -3.8315e-07 | 0.0032688 | 0.0032686 | 0.0032688 | 0.97363 | -0.51318 | 0.97371 | -0.51164 | 0.89802
154 | 0.00010064 | 2.4501e-05 | -0.00010064 | -2.5223e-05 | 5.1534e-10 | -7.2294e-07 | 0.00015357 | 0.00015383 | 0.00015383 | 0.97352 | -0.51532 | 0.97352 | -0.51542 | 0.042261
155 | 0.00057018 | 0.0001401 | -0.00057017 | -0.0001406 | 1.1674e-08 | -5.032e-07 | 0.00087051 | 0.00087069 | 0.00087069 | 0.97352 | -0.51532 | 0.9735 | -0.51575 | 0.2392
156 | -0.0021957 | -0.0005419 | 0.0021959 | 0.00054138 | 2.2672e-07 | -5.2415e-07 | 0.0033524 | 0.0033522 | 0.0033524 | 0.97371 | -0.51164 | 0.97382 | -0.50945 | 0.92099
157 | 0.00052483 | 0.00012924 | -0.00052481 | -0.00013032 | 2.1179e-08 | -1.0792e-06 | 0.00080139 | 0.00080178 | 0.00080178 | 0.9735 | -0.51575 | 0.97346 | -0.51661 | 0.22027
158 | -0.0028056 | -0.00069418 | 0.0028064 | 0.00069326 | 7.888e-07 | -9.2187e-07 | 0.0042838 | 0.0042833 | 0.0042838 | 0.97382 | -0.50945 | 0.97412 | -0.50348 | 1.1769
159 | 0.00029429 | 7.2541e-05 | -0.00029428 | -7.2982e-05 | 2.7e-09 | -4.413e-07 | 0.00044941 | 0.00044957 | 0.00044957 | 0.97346 | -0.51661 | 0.97345 | -0.5168 | 0.12351
160 | -0.0028064 | -0.00069326 | 0.0028064 | 0.00069321 | 4.2685e-08 | -4.9919e-08 | 0.0042833 | 0.0042832 | 0.0042833 | 0.97412 | -0.50348 | 0.97413 | -0.50316 | 1.1767
161 | 7.8948e-05 | 1.9014e-05 | -7.8948e-05 | -1.9786e-05 | 3.3859e-10 | -7.7229e-07 | 0.00012041 | 0.00012068 | 0.00012068 | 0.97345 | -0.5168 | 0.97344 | -0.51689 | 0.033154
162 | -0.0036157 | -0.00089603 | 0.0036169 | 0.00089547 | 1.2399e-06 | -5.5827e-07 | 0.0055194 | 0.0055189 | 0.0055194 | 0.97413 | -0.50316 | 0.9745 | -0.4959 | 1.5163
163 | -0.014274 | -0.0035407 | 0.014277 | 0.0035381 | 2.3742e-06 | -2.6525e-06 | 0.021763 | 0.021762 | 0.021763 | 0.97538 | -0.47915 | 0.97556 | -0.47564 | 1.1958
164 | 0.0019436 | 0.00048366 | -0.0019436 | -0.00048377 | 3.6702e-08 | -1.1556e-07 | 0.0029639 | 0.0029639 | 0.0029639 | 0.97538 | -0.47915 | 0.97536 | -0.47955 | 0.81426
165 | 0.011993 | 0.0029723 | -0.011987 | -0.0029838 | 6.2071e-06 | -1.1464e-05 | 0.018284 | 0.018289 | 0.018289 | 0.97538 | -0.47915 | 0.97483 | -0.4901 | 1.0049
166 | -0.014322 | -0.0035495 | 0.014326 | 0.0035453 | 3.8249e-06 | -4.2347e-06 | 0.021832 | 0.021829 | 0.021832 | 0.97556 | -0.47564 | 0.97584 | -0.46998 | 1.1995
167 | 0.0015493 | 0.00038495 | -0.0015491 | -0.00038568 | 1.3677e-07 | -7.2795e-07 | 0.0023624 | 0.0023627 | 0.0023627 | 0.97536 | -0.47955 | 0.97527 | -0.48142 | 0.64908
168 | 0.011783 | 0.002934 | -0.011782 | -0.0029358 | 9.4478e-07 | -1.8244e-06 | 0.017979 | 0.01798 | 0.01798 | 0.97483 | -0.4901 | 0.97475 | -0.49179 | 0.98789
169 | 0.00020388 | 4.9791e-05 | -0.00020388 | -5.1096e-05 | 3.8034e-09 | -1.3051e-06 | 0.00031075 | 0.00031121 | 0.00031121 | 0.97483 | -0.4901 | 0.97481 | -0.49049 | 0.085498
170 | 0.0015053 | 0.00037469 | -0.0015053 | -0.00037471 | 3.4101e-09 | -1.9346e-08 | 0.0022958 | 0.0022958 | 0.0022958 | 0.97527 | -0.48142 | 0.97527 | -0.48147 | 0.63072
171 | 0.011152 | 0.0027791 | -0.01115 | -0.0027834 | 1.9232e-06 | -4.2856e-06 | 0.017018 | 0.01702 | 0.01702 | 0.97475 | -0.49179 | 0.97456 | -0.49542 | 0.93518
172 | 0.00030711 | 7.5862e-05 | -0.00030711 | -7.6968e-05 | 7.3436e-09 | -1.1068e-06 | 0.00046844 | 0.00046883 | 0.00046883 | 0.97475 | -0.49179 | 0.97472 | -0.49229 | 0.1288
173 | 0.010591 | 0.0026432 | -0.010589 | -0.0026478 | 1.8269e-06 | -4.6356e-06 | 0.016166 | 0.016168 | 0.016168 | 0.97456 | -0.49542 | 0.97438 | -0.49905 | 0.88837
174 | 0.0014626 | 0.00036401 | -0.0014625 | -0.00036429 | 4.6518e-08 | -2.813e-07 | 0.0022306 | 0.0022307 | 0.0022307 | 0.97527 | -0.48147 | 0.97523 | -0.48214 | 0.61284
175 | 0.0014625 | 0.00036429 | -0.0014625 | -0.00036467 | 6.3409e-08 | -3.8335e-07 | 0.0022307 | 0.0022309 | 0.0022309 | 0.97523 | -0.48214 | 0.97519 | -0.48305 | 0.61288
176 | 0.00026639 | 6.4905e-05 | -0.00026638 | -6.6717e-05 | 9.0098e-09 | -1.8114e-06 | 0.00040582 | 0.00040647 | 0.00040647 | 0.97519 | -0.48305 | 0.97515 | -0.48377 | 0.11167
177 | 0.0022085 | 0.00052768 | -0.0022075 | -0.00052989 | 9.5608e-07 | -2.2093e-06 | 0.0033587 | 0.0033596 | 0.0033596 | 0.97581 | -0.47073 | 0.97535 | -0.48012 | 0.92298
178 | 0.0022075 | 0.00052989 | -0.0022072 | -0.00053068 | 3.4087e-07 | -7.8665e-07 | 0.0033596 | 0.00336 | 0.00336 | 0.97535 | -0.48012 | 0.97518 | -0.48347 | 0.92307
179 | 0.001957 | 0.00046864 | -0.0019566 | -0.00046967 | 3.3018e-07 | -1.0266e-06 | 0.0029784 | 0.0029789 | 0.0029789 | 0.97518 | -0.48347 | 0.975 | -0.48713 | 0.81837
180 | 0.00025022 | 6.2033e-05 | -0.00025022 | -6.2711e-05 | 2.979e-09 | -6.7839e-07 | 0.00038157 | 0.00038181 | 0.00038181 | 0.97518 | -0.48347 | 0.97517 | -0.48372 | 0.10489
181 | 0.001895 | 0.00045422 | -0.0018947 | -0.00045519 | 2.8861e-07 | -9.6835e-07 | 0.0028848 | 0.0028852 | 0.0028852 | 0.975 | -0.48713 | 0.97484 | -0.49043 | 0.79263
182 | 0.0017428 | 0.00041932 | -0.0017424 | -0.0004211 | 4.3611e-07 | -1.7781e-06 | 0.0026541 | 0.0026548 | 0.0026548 | 0.97484 | -0.49043 | 0.97458 | -0.49583 | 0.72934
183 | 8.8004e-05 | 1.9852e-05 | -8.8003e-05 | -2.1574e-05 | 9.286e-10 | -1.7223e-06 | 0.00013358 | 0.00013416 | 0.00013416 | 0.97484 | -0.49043 | 0.97483 | -0.49066 | 0.036857
184 | 3.2746e-05 | 7.7253e-06 | -3.2746e-05 | -8.2069e-06 | 3.6066e-11 | -4.8151e-07 | 4.9816e-05 | 4.9984e-05 | 4.9984e-05 | 0.97483 | -0.49066 | 0.97483 | -0.49068 | 0.013732
185 | -0.0016984 | -0.00041149 | 0.0016987 | 0.00041052 | 2.2478e-07 | -9.7058e-07 | 0.0025887 | 0.0025883 | 0.0025887 | 0.97438 | -0.49974 | 0.97452 | -0.49689 | 0.71119
186 | -0.015329 | -0.0038393 | 0.015332 | 0.0038408 | 2.6581e-06 | 1.5335e-06 | 0.023178 | 0.023178 | 0.023178 | 0.9841 | -0.30654 | 0.98429 | -0.3029 | 6.3675
187 | 0.013957 | 0.0034954 | -0.013957 | -0.0034954 | 1.576e-07 | 8.8874e-08 | 0.021103 | 0.021103 | 0.021103 | 0.9841 | -0.30654 | 0.98409 | -0.30677 | 5.7975
188 | -0.015332 | -0.0038408 | 0.01534 | 0.0038453 | 7.7948e-06 | 4.4966e-06 | 0.023178 | 0.023177 | 0.023178 | 0.98429 | -0.3029 | 0.98483 | -0.29223 | 6.3675
189 | 0.00077786 | 0.00019477 | -0.00077785 | -0.00019495 | 7.5485e-09 | -1.8004e-07 | 0.0011761 | 0.0011762 | 0.0011762 | 0.98409 | -0.30677 | 0.98408 | -0.30698 | 0.32313
190 | 0.013179 | 0.0033006 | -0.013175 | -0.0032985 | 3.7117e-06 | 2.0589e-06 | 0.019927 | 0.019927 | 0.019927 | 0.98409 | -0.30677 | 0.98378 | -0.31269 | 5.4745
191 | -0.01626 | -0.0040761 | 0.016273 | 0.0040836 | 1.2849e-05 | 7.5007e-06 | 0.024569 | 0.024569 | 0.024569 | 0.98483 | -0.29223 | 0.98568 | -0.27565 | 6.7497
192 | 0.010829 | 0.0027106 | -0.010827 | -0.0027091 | 2.9533e-06 | 1.5175e-06 | 0.016379 | 0.016379 | 0.016379 | 0.98378 | -0.31269 | 0.98349 | -0.31842 | 4.4997
193 | 0.0019265 | 0.00048256 | -0.0019264 | -0.00048281 | 7.334e-08 | -2.4758e-07 | 0.0029087 | 0.0029088 | 0.0029088 | 0.98551 | -0.27893 | 0.98547 | -0.27973 | 0.79913
194 | -0.0019265 | -0.00048256 | 0.0019266 | 0.0004824 | 4.8899e-08 | -1.651e-07 | 0.0029087 | 0.0029086 | 0.0029087 | 0.98551 | -0.27893 | 0.98554 | -0.2784 | 0.7991
195 | -0.0026674 | -0.00066806 | 0.0026677 | 0.00066755 | 3.4875e-07 | -5.0767e-07 | 0.0040272 | 0.0040269 | 0.0040272 | 0.98554 | -0.2784 | 0.98568 | -0.27565 | 1.1064
196 | -0.086153 | -0.021662 | 0.086234 | 0.02171 | 8.0481e-05 | 4.74e-05 | 0.12959 | 0.12959 | 0.12959 | 0.98946 | -0.20223 | 0.99047 | -0.18269 | 7.1202
197 | 0.085358 | 0.021463 | -0.08533 | -0.021447 | 2.7907e-05 | 1.6411e-05 | 0.12839 | 0.12839 | 0.12839 | 0.98946 | -0.20223 | 0.9891 | -0.20908 | 7.0546
198 | -0.087589 | -0.022049 | 0.087615 | 0.022064 | 2.5219e-05 | 1.4891e-05 | 0.13162 | 0.13162 | 0.13162 | 0.99047 | -0.18269 | 0.99078 | -0.17667 | 7.2321
199 | 0.084798 | 0.021313 | -0.084797 | -0.021313 | 1.1607e-06 | 6.8182e-07 | 0.12759 | 0.12759 | 0.12759 | 0.9891 | -0.20908 | 0.98909 | -0.20937 | 7.0106
200 | 0.010827 | 0.0027091 | -0.010825 | -0.0027086 | 1.0166e-06 | 5.2239e-07 | 0.016379 | 0.016379 | 0.016379 | 0.98349 | -0.31842 | 0.98339 | -0.3204 | 4.4997
201 | -0.084269 | -0.021176 | 0.084284 | 0.021184 | 1.4277e-05 | 8.3778e-06 | 0.12682 | 0.12682 | 0.12682 | 0.98891 | -0.21292 | 0.98909 | -0.20937 | 6.9682
202 | 0.083888 | 0.02108 | -0.083845 | -0.021055 | 4.2358e-05 | 2.4837e-05 | 0.12625 | 0.12625 | 0.12625 | 0.98891 | -0.21292 | 0.98836 | -0.2235 | 6.9367
203 | 0.083351 | 0.020931 | -0.083315 | -0.02091 | 3.6587e-05 | 2.1432e-05 | 0.1255 | 0.1255 | 0.1255 | 0.98836 | -0.2235 | 0.98789 | -0.2327 | 6.8958
204 | 0.010825 | 0.0027086 | -0.010821 | -0.0027065 | 4.0826e-06 | 2.0982e-06 | 0.016379 | 0.016379 | 0.016379 | 0.98339 | -0.3204 | 0.98299 | -0.32832 | 4.4998
205 | -0.0022934 | -0.00057479 | 0.0022936 | 0.0005745 | 1.2967e-07 | -2.923e-07 | 0.0034446 | 0.0034445 | 0.0034446 | 0.99072 | -0.17786 | 0.99078 | -0.17667 | 0.94633
206 | -0.089908 | -0.022639 | 0.08991 | 0.02264 | 2.2371e-06 | 1.3265e-06 | 0.13507 | 0.13507 | 0.13507 | 0.99078 | -0.17667 | 0.99081 | -0.17615 | 7.4213
207 | 0.0099076 | 0.0024774 | -0.0099072 | -0.0024772 | 4.2479e-07 | 2.0801e-07 | 0.014996 | 0.014996 | 0.014996 | 0.98299 | -0.32832 | 0.98294 | -0.32923 | 4.1198
208 | -0.0023126 | -0.00057656 | 0.0023127 | 0.00057636 | 9.1425e-08 | -1.9301e-07 | 0.0035026 | 0.0035025 | 0.0035026 | 0.98217 | -0.34426 | 0.98222 | -0.34342 | 0.96225
209 | 0.0023126 | 0.00057656 | -0.0023125 | -0.00057672 | 7.7536e-08 | -1.6366e-07 | 0.0035026 | 0.0035027 | 0.0035027 | 0.98217 | -0.34426 | 0.98214 | -0.34496 | 0.96227
210 | -0.0032728 | -0.00081699 | 0.0032735 | 0.00081648 | 6.8918e-07 | -5.0584e-07 | 0.004957 | 0.0049567 | 0.004957 | 0.98222 | -0.34342 | 0.98244 | -0.33899 | 1.3618
211 | 0.0014602 | 0.0003631 | -0.0014602 | -0.00036314 | 5.2411e-09 | -3.2815e-08 | 0.0022113 | 0.0022113 | 0.0022113 | 0.98214 | -0.34496 | 0.98213 | -0.34504 | 0.60751
212 | 0.0090437 | 0.0022608 | -0.0090412 | -0.0022596 | 2.5474e-06 | 1.171e-06 | 0.013689 | 0.013689 | 0.013689 | 0.98294 | -0.32923 | 0.98264 | -0.33515 | 3.7607
213 | -0.0039526 | -0.00098669 | 0.0039534 | 0.00098647 | 7.203e-07 | -2.1812e-07 | 0.0059853 | 0.005985 | 0.0059853 | 0.98244 | -0.33899 | 0.98264 | -0.33515 | 1.6443
214 | 0.0014602 | 0.00036314 | -0.0014599 | -0.00036495 | 2.9065e-07 | -1.8187e-06 | 0.0022113 | 0.002212 | 0.002212 | 0.98213 | -0.34504 | 0.98192 | -0.34923 | 0.6077
215 | 0.0015486 | 0.00038706 | -0.0015485 | -0.00038742 | 6.4764e-08 | -3.5646e-07 | 0.0023447 | 0.0023448 | 0.0023448 | 0.98264 | -0.33515 | 0.98259 | -0.33603 | 0.64418
216 | 0.0035392 | 0.00088612 | -0.0035391 | -0.00088619 | 1.2368e-07 | -6.6309e-08 | 0.0053591 | 0.0053592 | 0.0053592 | 0.98264 | -0.33515 | 0.9826 | -0.33589 | 1.4723
217 | -7.9356e-05 | -1.9889e-05 | 7.9356e-05 | 1.9844e-05 | 1.9825e-11 | -4.4926e-08 | 0.00012109 | 0.00012108 | 0.00012109 | 0.97515 | -0.48377 | 0.97515 | -0.48377 | 0.033267
218 | 0.0014599 | 0.00036495 | -0.0014598 | -0.00036585 | 1.435e-07 | -8.9713e-07 | 0.002212 | 0.0022124 | 0.0022124 | 0.98192 | -0.34923 | 0.98182 | -0.3513 | 0.6078
219 | 0.00097619 | 0.00024418 | -0.00097616 | -0.00024465 | 3.1265e-08 | -4.6325e-07 | 0.0014781 | 0.0014783 | 0.0014783 | 0.98259 | -0.33603 | 0.98256 | -0.3367 | 0.40613
220 | 0.00057234 | 0.00014323 | -0.00057234 | -0.00014344 | 4.7207e-09 | -2.0925e-07 | 0.00086667 | 0.00086674 | 0.00086674 | 0.98259 | -0.33603 | 0.98258 | -0.3362 | 0.23812
221 | 0.0024909 | 0.00062348 | -0.0024908 | -0.00062366 | 1.0495e-07 | -1.82e-07 | 0.0037718 | 0.0037719 | 0.0037719 | 0.9826 | -0.33589 | 0.98255 | -0.33677 | 1.0362
222 | 0.0016987 | 0.00041016 | -0.0016987 | -0.00041052 | 8.3141e-08 | -3.5916e-07 | 0.0025882 | 0.0025883 | 0.0025883 | 0.97458 | -0.49583 | 0.97452 | -0.49689 | 0.71108
223 | 0.0017411 | 0.00043576 | -0.001741 | -0.00043588 | 2.8503e-08 | -1.2025e-07 | 0.0026365 | 0.0026366 | 0.0026366 | 0.98255 | -0.33677 | 0.98254 | -0.33712 | 0.72433
224 | 0.0012254 | 0.00030666 | -0.0012254 | -0.000307 | 3.6691e-08 | -3.3633e-07 | 0.0018557 | 0.0018558 | 0.0018558 | 0.98254 | -0.33712 | 0.98251 | -0.33774 | 0.50984
225 | 0.010297 | 0.0025748 | -0.01029 | -0.0025741 | 6.9434e-06 | 7.154e-07 | 0.015723 | 0.015725 | 0.015725 | 0.97438 | -0.49905 | 0.97366 | -0.51323 | 2.16
226 | 0.0090344 | 0.0022593 | -0.0090337 | -0.002259 | 6.7486e-07 | 3.1448e-07 | 0.013805 | 0.013805 | 0.013805 | 0.97366 | -0.51323 | 0.97358 | -0.5148 | 3.7927
227 | -0.001393 | -0.0003487 | 0.0013932 | 0.0003471 | 2.3962e-07 | -1.5939e-06 | 0.002131 | 0.0021303 | 0.002131 | 0.97264 | -0.53348 | 0.97282 | -0.52986 | 0.58543
228 | 0.00071394 | 0.00017851 | -0.00071393 | -0.00017893 | 1.5552e-08 | -4.2154e-07 | 0.0010921 | 0.0010922 | 0.0010922 | 0.97264 | -0.53348 | 0.97262 | -0.53393 | 0.30007
229 | -0.0013932 | -0.0003471 | 0.0013933 | 0.00034667 | 6.4755e-08 | -4.3103e-07 | 0.0021303 | 0.0021302 | 0.0021303 | 0.97282 | -0.52986 | 0.97287 | -0.52888 | 0.58526
230 | 0.0070631 | 0.0017651 | -0.0070603 | -0.0017641 | 2.7506e-06 | 9.7777e-07 | 0.010793 | 0.010794 | 0.010794 | 0.97358 | -0.5148 | 0.97317 | -0.523 | 2.9653
231 | -0.0018582 | -0.00046319 | 0.0018587 | 0.00046139 | 5.175e-07 | -1.7927e-06 | 0.0028413 | 0.0028405 | 0.0028413 | 0.97287 | -0.52888 | 0.97317 | -0.523 | 0.78056
232 | 0.0028174 | 0.00070518 | -0.0028168 | -0.00070586 | 5.8903e-07 | -6.7445e-07 | 0.0043076 | 0.004308 | 0.004308 | 0.97317 | -0.523 | 0.97295 | -0.52739 | 1.1835
233 | 0.0014028 | 0.00035148 | -0.0014028 | -0.00035158 | 1.6071e-08 | -1.0534e-07 | 0.0021455 | 0.0021455 | 0.0021455 | 0.97295 | -0.52739 | 0.97293 | -0.52763 | 0.58942
234 | -0.00082152 | -0.00020589 | 0.00082153 | 0.00020579 | 5.0125e-09 | -1.0692e-07 | 0.001242 | 0.001242 | 0.001242 | 0.98424 | -0.30371 | 0.98425 | -0.30359 | 0.34121
235 | -0.0034765 | -0.00087118 | 0.0034781 | 0.00087025 | 1.5805e-06 | -9.2882e-07 | 0.0052558 | 0.0052551 | 0.0052558 | 0.98425 | -0.30359 | 0.98474 | -0.29404 | 1.4439
236 | -0.0053314 | -0.0013347 | 0.0053315 | 0.0013348 | 1.8074e-07 | 2.1182e-08 | 0.0080556 | 0.0080556 | 0.0080556 | 0.98474 | -0.29404 | 0.98477 | -0.29333 | 2.2131
237 | -0.0069129 | -0.0017311 | 0.006913 | 0.0017311 | 9.9815e-08 | 3.284e-08 | 0.010445 | 0.010445 | 0.010445 | 0.98477 | -0.29333 | 0.98479 | -0.29302 | 2.8695
238 | -0.0088643 | -0.0022201 | 0.0088698 | 0.0022226 | 5.5213e-06 | 2.4886e-06 | 0.013393 | 0.013393 | 0.013393 | 0.98479 | -0.29302 | 0.98546 | -0.27995 | 3.6795
239 | -0.010373 | -0.0025995 | 0.010376 | 0.0026008 | 2.6403e-06 | 1.324e-06 | 0.015663 | 0.015663 | 0.015663 | 0.98546 | -0.27995 | 0.98573 | -0.27461 | 4.3031
240 | -0.016293 | -0.0040822 | 0.016304 | 0.0040884 | 1.0601e-05 | 6.1886e-06 | 0.024595 | 0.024595 | 0.024595 | 0.98573 | -0.27461 | 0.98643 | -0.26095 | 6.7569
241 | 0.0059174 | 0.0014814 | -0.0059169 | -0.0014813 | 4.5167e-07 | 9.6635e-08 | 0.008932 | 0.0089321 | 0.0089321 | 0.98573 | -0.27461 | 0.98565 | -0.27621 | 2.4539
242 | 0.001497 | 0.00037394 | -0.001497 | -0.00037433 | 6.5196e-08 | -3.9187e-07 | 0.0022601 | 0.0022602 | 0.0022602 | 0.98546 | -0.28001 | 0.98541 | -0.28092 | 0.62094
243 | -0.0042584 | -0.001066 | 0.0042592 | 0.0010659 | 7.6962e-07 | -1.4008e-07 | 0.0064297 | 0.0064294 | 0.0064297 | 0.98546 | -0.28001 | 0.98565 | -0.27621 | 1.7664
244 | 0.00095815 | 0.00023929 | -0.0009581 | -0.00024012 | 5.3459e-08 | -8.3344e-07 | 0.0014466 | 0.0014469 | 0.0014469 | 0.98541 | -0.28092 | 0.98535 | -0.2821 | 0.39749
245 | 0.00033263 | 8.23e-05 | -0.00033262 | -8.3363e-05 | 7.8478e-09 | -1.0632e-06 | 0.00050064 | 0.00050102 | 0.00050102 | 0.98791 | -0.23281 | 0.98789 | -0.2333 | 0.13764
246 | -0.0032225 | -0.00079842 | 0.0032228 | 0.00079821 | 2.6986e-07 | -2.1896e-07 | 0.0048506 | 0.0048505 | 0.0048506 | 0.98791 | -0.23281 | 0.98801 | -0.23103 | 1.3326
247 | 0.0028899 | 0.00071612 | -0.0028894 | -0.00071677 | 5.5179e-07 | -6.4226e-07 | 0.00435 | 0.0043503 | 0.0043503 | 0.98791 | -0.23281 | 0.98771 | -0.23685 | 1.1951
248 | -0.0036189 | -0.00089748 | 0.0036191 | 0.00089737 | 2.0525e-07 | -1.049e-07 | 0.005447 | 0.0054469 | 0.005447 | 0.98801 | -0.23103 | 0.98807 | -0.22983 | 1.4964
249 | 0.0023392 | 0.00057889 | -0.0023386 | -0.00058028 | 6.594e-07 | -1.3919e-06 | 0.0035215 | 0.0035221 | 0.0035221 | 0.98771 | -0.23685 | 0.9874 | -0.24282 | 0.96762
250 | -0.0037986 | -0.00094237 | 0.0037988 | 0.00094231 | 1.5045e-07 | -6.0924e-08 | 0.0057173 | 0.0057172 | 0.0057173 | 0.98807 | -0.22983 | 0.98811 | -0.22899 | 1.5707
251 | 0.007754 | 0.0019317 | -0.007752 | -0.0019309 | 2.0076e-06 | 7.8117e-07 | 0.01167 | 0.01167 | 0.01167 | 0.98839 | -0.22353 | 0.98811 | -0.22899 | 3.206
252 | -0.0089083 | -0.0022209 | 0.0089153 | 0.0022241 | 7.0227e-06 | 3.1581e-06 | 0.013407 | 0.013407 | 0.013407 | 0.98839 | -0.22353 | 0.98924 | -0.20693 | 3.6833
253 | 0.0039532 | 0.00098858 | -0.0039527 | -0.00098874 | 4.9513e-07 | -1.6036e-07 | 0.0059525 | 0.0059527 | 0.0059527 | 0.98811 | -0.22899 | 0.98797 | -0.23163 | 1.6353
254 | 0.0007492 | 0.00018648 | -0.00074918 | -0.00018712 | 2.4296e-08 | -6.3978e-07 | 0.0011265 | 0.0011267 | 0.0011267 | 0.98924 | -0.20693 | 0.9892 | -0.20761 | 0.30954
255 | -0.0098289 | -0.0024518 | 0.009839 | 0.0024567 | 1.0085e-05 | 4.8721e-06 | 0.014781 | 0.01478 | 0.014781 | 0.98924 | -0.20693 | 0.99035 | -0.18533 | 4.0606
256 | 0.0035994 | 0.00090017 | -0.0035987 | -0.00090054 | 6.9993e-07 | -3.6533e-07 | 0.0054204 | 0.0054207 | 0.0054207 | 0.98797 | -0.23163 | 0.98776 | -0.23572 | 1.4892
257 | 0.0030817 | 0.00077097 | -0.0030815 | -0.00077108 | 1.154e-07 | -1.0895e-07 | 0.0046419 | 0.0046419 | 0.0046419 | 0.98776 | -0.23572 | 0.98772 | -0.2365 | 1.2753
258 | 0.0028831 | 0.00072134 | -0.0028828 | -0.0007217 | 3.0808e-07 | -3.6024e-07 | 0.0043429 | 0.0043431 | 0.0043431 | 0.98772 | -0.2365 | 0.98761 | -0.23875 | 1.1932
259 | 0.00083794 | 0.00020921 | -0.0008379 | -0.00021 | 3.7741e-08 | -7.8394e-07 | 0.0012622 | 0.0012625 | 0.0012625 | 0.98761 | -0.23875 | 0.98756 | -0.2397 | 0.34685
260 | -0.01713 | -0.0042955 | 0.017134 | 0.0042975 | 3.4026e-06 | 2.0042e-06 | 0.025842 | 0.025841 | 0.025842 | 0.98643 | -0.26095 | 0.98665 | -0.25679 | 7.0993
261 | -0.018244 | -0.0045758 | 0.018246 | 0.0045768 | 1.6884e-06 | 1.0046e-06 | 0.027516 | 0.027516 | 0.027516 | 0.98665 | -0.25679 | 0.98675 | -0.25485 | 7.5594
262 | -0.019372 | -0.0048591 | 0.019396 | 0.0048731 | 2.3184e-05 | 1.3911e-05 | 0.029215 | 0.029215 | 0.029215 | 0.98675 | -0.25485 | 0.98804 | -0.22977 | 8.0261
263 | -0.020343 | -0.0051104 | 0.020344 | 0.0051114 | 1.585e-06 | 9.5671e-07 | 0.030641 | 0.030641 | 0.030641 | 0.98804 | -0.22977 | 0.98812 | -0.22814 | 8.4178
264 | -0.021654 | -0.0054398 | 0.021675 | 0.0054521 | 2.0365e-05 | 1.2379e-05 | 0.032614 | 0.032614 | 0.032614 | 0.98812 | -0.22814 | 0.98914 | -0.20845 | 8.9599
265 | -0.021675 | -0.0054521 | 0.021682 | 0.0054568 | 7.6053e-06 | 4.6226e-06 | 0.032614 | 0.032614 | 0.032614 | 0.98914 | -0.20845 | 0.98951 | -0.20111 | 8.9598
266 | -0.024674 | -0.0062065 | 0.024686 | 0.0062141 | 1.244e-05 | 7.6522e-06 | 0.037112 | 0.037112 | 0.037112 | 0.98951 | -0.20111 | 0.99006 | -0.19056 | 10.1956
267 | -0.025529 | -0.0064254 | 0.025555 | 0.0064414 | 2.5894e-05 | 1.5969e-05 | 0.038379 | 0.038379 | 0.038379 | 0.99006 | -0.19056 | 0.99116 | -0.16936 | 10.5438
268 | 0.012057 | 0.0030127 | -0.012054 | -0.0030113 | 2.618e-06 | 1.4015e-06 | 0.018108 | 0.018108 | 0.018108 | 0.99058 | -0.18076 | 0.99035 | -0.18533 | 4.9748
269 | 0.00055789 | 0.00013945 | -0.00055788 | -0.00013982 | 7.7277e-09 | -3.7284e-07 | 0.00083791 | 0.00083804 | 0.00083804 | 0.99058 | -0.18076 | 0.99057 | -0.18106 | 0.23023
270 | -0.012615 | -0.0031521 | 0.012632 | 0.0031614 | 1.694e-05 | 9.2192e-06 | 0.018946 | 0.018945 | 0.018946 | 0.99058 | -0.18076 | 0.99203 | -0.15255 | 5.2049
271 | 0.0022152 | 0.00055463 | -0.0022151 | -0.00055497 | 1.371e-07 | -3.369e-07 | 0.0033282 | 0.0033283 | 0.0033283 | 0.99035 | -0.18533 | 0.99028 | -0.18663 | 0.91438
272 | -0.012632 | -0.0031614 | 0.012643 | 0.0031677 | 1.1703e-05 | 6.3663e-06 | 0.018945 | 0.018945 | 0.018945 | 0.99203 | -0.15255 | 0.99304 | -0.1331 | 5.2048
273 | 0.0017403 | 0.00043599 | -0.0017403 | -0.00043616 | 3.8413e-08 | -1.6813e-07 | 0.002615 | 0.0026151 | 0.0026151 | 0.99028 | -0.18663 | 0.99026 | -0.1871 | 0.71843
274 | 0.0018619 | 0.00046083 | -0.0018615 | -0.00046245 | 4.3824e-07 | -1.62e-06 | 0.0028039 | 0.0028045 | 0.0028045 | 0.9874 | -0.24282 | 0.98715 | -0.2478 | 0.77048
275 | 0.00020717 | 5.1659e-05 | -0.00020717 | -5.1921e-05 | 7.439e-10 | -2.6183e-07 | 0.00031154 | 0.00031163 | 0.00031163 | 0.9892 | -0.20761 | 0.9892 | -0.20769 | 0.085613
276 | 0.00054201 | 0.00013546 | -0.000542 | -0.00013578 | 6.2847e-09 | -3.1969e-07 | 0.00081518 | 0.0008153 | 0.0008153 | 0.9892 | -0.20761 | 0.98919 | -0.20786 | 0.22398
277 | 0.00031056 | 7.7773e-05 | -0.00031055 | -7.7832e-05 | 3.8334e-10 | -5.9885e-08 | 0.00046714 | 0.00046716 | 0.00046716 | 0.98919 | -0.20786 | 0.98919 | -0.20788 | 0.12834
278 | 0.12851 | 0.03245 | -0.12847 | -0.032426 | 3.8999e-05 | 2.4052e-05 | 0.19259 | 0.19259 | 0.19259 | 0.99337 | -0.12676 | 0.99304 | -0.1331 | 10.582
279 | 0.11583 | 0.029259 | -0.11559 | -0.029113 | 0.00023849 | 0.00014583 | 0.17365 | 0.17365 | 0.17365 | 0.99304 | -0.1331 | 0.99081 | -0.17615 | 9.5412
280 | 0.02332 | 0.0058807 | -0.023288 | -0.0058614 | 3.1541e-05 | 1.9305e-05 | 0.035035 | 0.035036 | 0.035036 | 0.99081 | -0.17615 | 0.98934 | -0.20445 | 9.6252
281 | 0.00030268 | 7.5746e-05 | -0.00030268 | -7.5859e-05 | 7.072e-10 | -1.1321e-07 | 0.00045838 | 0.00045842 | 0.00045842 | 0.98251 | -0.33774 | 0.9825 | -0.33779 | 0.12594
282 | -0.00076105 | -0.00019074 | 0.00076105 | 0.00019066 | 3.0355e-09 | -7.5751e-08 | 0.0011507 | 0.0011506 | 0.0011507 | 0.98418 | -0.30479 | 0.98419 | -0.3047 | 0.31611
283 | -0.0028897 | -0.00072414 | 0.0028897 | 0.0007241 | 3.5339e-08 | -4.0124e-08 | 0.0043689 | 0.0043689 | 0.0043689 | 0.98419 | -0.3047 | 0.9842 | -0.30444 | 1.2003
284 | 0.0088495 | 0.0022174 | -0.0088447 | -0.0022152 | 4.8814e-06 | 2.2006e-06 | 0.013379 | 0.01338 | 0.01338 | 0.9842 | -0.30444 | 0.98361 | -0.31603 | 3.6758
285 | -0.011739 | -0.0029415 | 0.011742 | 0.0029427 | 2.251e-06 | 1.1984e-06 | 0.017748 | 0.017748 | 0.017748 | 0.9842 | -0.30444 | 0.98441 | -0.30042 | 4.8759
286 | 0.020606 | 0.0051892 | -0.020575 | -0.0051701 | 3.1541e-05 | 1.9064e-05 | 0.031002 | 0.031002 | 0.031002 | 0.98934 | -0.20445 | 0.98769 | -0.23651 | 8.517
287 | 0.01723 | 0.0043319 | -0.017229 | -0.0043311 | 1.3443e-06 | 7.9227e-07 | 0.025963 | 0.025963 | 0.025963 | 0.98769 | -0.23651 | 0.9876 | -0.23814 | 7.1327
288 | 0.015103 | 0.0037982 | -0.015073 | -0.003781 | 3.0026e-05 | 1.7243e-05 | 0.02276 | 0.02276 | 0.02276 | 0.9876 | -0.23814 | 0.98546 | -0.27985 | 6.2529
289 | 0.0122 | 0.003061 | -0.012188 | -0.0030545 | 1.1955e-05 | 6.456e-06 | 0.018423 | 0.018423 | 0.018423 | 0.98546 | -0.27985 | 0.98441 | -0.30042 | 5.0613
290 | 0.0051968 | 0.0013009 | -0.0051946 | -0.0013007 | 2.186e-06 | 2.0237e-07 | 0.0078612 | 0.0078616 | 0.0078616 | 0.98361 | -0.31603 | 0.98316 | -0.32487 | 2.1598
291 | 0.0051946 | 0.0013007 | -0.0051921 | -0.0013005 | 2.4423e-06 | 2.2755e-07 | 0.0078616 | 0.0078621 | 0.0078621 | 0.98316 | -0.32487 | 0.98265 | -0.33475 | 2.1599
292 | 0.0019951 | 0.00049924 | -0.0019949 | -0.00049974 | 1.6237e-07 | -4.9704e-07 | 0.0030209 | 0.0030211 | 0.0030211 | 0.98265 | -0.33475 | 0.98256 | -0.33646 | 0.82997
293 | 0.0019949 | 0.00049974 | -0.0019949 | -0.00049996 | 7.324e-08 | -2.2414e-07 | 0.0030211 | 0.0030212 | 0.0030212 | 0.98256 | -0.33646 | 0.98252 | -0.33723 | 0.82999
294 | -0.00039698 | -9.9494e-05 | 0.00039701 | 9.7408e-05 | 2.2047e-08 | -2.0855e-06 | 0.00059856 | 0.00059782 | 0.00059856 | 0.9869 | -0.25272 | 0.98696 | -0.25155 | 0.16444
295 | -0.0010885 | -0.0002707 | 0.0010885 | 0.00027013 | 4.7431e-08 | -5.7051e-07 | 0.0016403 | 0.0016401 | 0.0016403 | 0.98696 | -0.25155 | 0.98701 | -0.25062 | 0.45063
296 | -0.0010885 | -0.00027013 | 0.0010886 | 0.00026936 | 6.4047e-08 | -7.7071e-07 | 0.0016401 | 0.0016398 | 0.0016401 | 0.98701 | -0.25062 | 0.98707 | -0.24938 | 0.45057
297 | -0.0016647 | -0.00041374 | 0.0016648 | 0.00041315 | 1.2461e-07 | -5.955e-07 | 0.0025083 | 0.002508 | 0.0025083 | 0.98707 | -0.24938 | 0.98715 | -0.2478 | 0.68908

## res_trafo
| p_hv_mw | q_hv_mvar | p_lv_mw | q_lv_mvar | pl_mw | ql_mvar | i_hv_ka | i_lv_ka | vm_hv_pu | va_hv_degree | vm_lv_pu | va_lv_degree | loading_percent
0 | -1.2729e-15 | -1.3162e-15 | 0.00165 | 1.2699e-07 | 0.00165 | 1.2699e-07 | 5.2857e-17 | 0.0023815 | 0.99998 | 149.9956 | 1 | 0 | 0.2619

## res_ext_grid
| p_mw | q_mvar
0 | 0.16647 | 0.041968

## res_load
| p_mw | q_mvar
0 | 7.5753e-05 | 1.8986e-05
1 | 5.015e-05 | 1.2569e-05
2 | 0.00012314 | 3.0863e-05
3 | 0.00011367 | 2.8488e-05
4 | 5.597e-05 | 1.4027e-05
5 | 0.00027573 | 6.9104e-05
6 | 8.9604e-05 | 2.2457e-05
7 | 0.00012817 | 3.2124e-05
8 | 0.00018825 | 4.7179e-05
9 | 6.1812e-05 | 1.5492e-05
10 | 3.8404e-05 | 9.6251e-06
11 | 6.9751e-05 | 1.7481e-05
12 | 0.00035762 | 8.9629e-05
13 | 0.00018352 | 4.5994e-05
14 | 9.6512e-05 | 2.4188e-05
15 | 0.00028873 | 7.2362e-05
16 | 0.00027448 | 6.8792e-05
17 | 0.00039666 | 9.9413e-05
18 | 0.0010879 | 0.00027266
19 | 0.00034882 | 8.7422e-05
20 | 0.00036459 | 9.1375e-05
21 | 0.00094787 | 0.00023756
22 | 0.00060045 | 0.00015049
23 | 0.00048047 | 0.00012042
24 | 0.00032023 | 8.0258e-05
25 | 0.0023492 | 0.00058876
26 | 0.001163 | 0.00029146
27 | 0.00094168 | 0.00023601
28 | 0.0014088 | 0.00035308
29 | 0.00027583 | 6.913e-05
30 | 0.00018713 | 4.69e-05
31 | 0.0016806 | 0.0004212
32 | 0.00014401 | 3.6092e-05
33 | 5.1507e-05 | 1.2909e-05
34 | 0.00051819 | 0.00012987
35 | 0.00022581 | 5.6594e-05
36 | 6.1469e-05 | 1.5406e-05
37 | 6.8559e-05 | 1.7182e-05
38 | 0.00016212 | 4.0631e-05
39 | 0.00084789 | 0.0002125
40 | 0.00024781 | 6.2107e-05
41 | 0.00038706 | 9.7007e-05
42 | 0.00039551 | 9.9123e-05
43 | 0.00059961 | 0.00015028
44 | 0.00078937 | 0.00019784
45 | 0.003044 | 0.00076291
46 | 0.00025427 | 6.3726e-05
47 | 0.00042718 | 0.00010706
48 | 0.0015773 | 0.0003953
49 | 0.00013784 | 3.4545e-05
50 | 0.00022484 | 5.635e-05
51 | 0.00096664 | 0.00024226
52 | 0.00014524 | 3.6399e-05
53 | 0.00037204 | 9.3242e-05
54 | 0.00023984 | 6.011e-05
55 | 0.00032361 | 8.1104e-05
56 | 0.00029777 | 7.4629e-05
57 | 0.00023777 | 5.9592e-05
58 | 0.00020235 | 5.0713e-05
59 | 0.00091596 | 0.00022956
60 | 0.00041164 | 0.00010317
61 | 7.812e-05 | 1.9579e-05
62 | 5.8733e-05 | 1.472e-05
63 | 5.3857e-05 | 1.3498e-05
64 | 7.5653e-05 | 1.896e-05
65 | 0.00015622 | 3.9153e-05
66 | 0.00014529 | 3.6413e-05
67 | 0.00012683 | 3.1788e-05
68 | 7.269e-05 | 1.8218e-05
69 | 0.0001593 | 3.9924e-05
70 | 9.073e-05 | 2.2739e-05
71 | 0.00032199 | 8.0698e-05
72 | 5.9038e-05 | 1.4796e-05
73 | 0.00035563 | 8.9129e-05
74 | 8.0897e-05 | 2.0275e-05
75 | 0.00019686 | 4.9337e-05
76 | 0.00014993 | 3.7577e-05
77 | 0.00012429 | 3.115e-05
78 | 9.7842e-05 | 2.4521e-05
79 | 3.3717e-05 | 8.4504e-06
80 | 0.0014849 | 0.00037216
81 | 0.0022848 | 0.00057264
82 | 0.00014088 | 3.5307e-05
83 | 4.7827e-05 | 1.1987e-05
84 | 7.8591e-05 | 1.9697e-05
85 | 7.3997e-05 | 1.8545e-05
86 | 7.7769e-05 | 1.9491e-05
87 | 0.00019877 | 4.9817e-05
88 | 6.5277e-05 | 1.636e-05
89 | 0.00013132 | 3.2911e-05
90 | 0.00032734 | 8.2039e-05
91 | 0.00024683 | 6.1861e-05
92 | 0.00061925 | 0.0001552
93 | 0.00064613 | 0.00016194
94 | 0.00027435 | 6.8759e-05
95 | 0.00053085 | 0.00013304
96 | 0.0013014 | 0.00032616
97 | 0.00043778 | 0.00010972
98 | 0.00078433 | 0.00019657
99 | 0.00033592 | 8.419e-05
100 | 0.00052311 | 0.0001311
101 | 0.00064264 | 0.00016106
102 | 0.0010542 | 0.0002642
103 | 0.0011296 | 0.0002831
104 | 0.0030285 | 0.000759
105 | 4.3487e-05 | 1.0899e-05
106 | 0.00086518 | 0.00021684
107 | 4.6949e-05 | 1.1767e-05
108 | 0.00013141 | 3.2934e-05
109 | 5.4912e-05 | 1.3762e-05
110 | 3.6573e-05 | 9.166e-06
111 | 0.00011944 | 2.9934e-05
112 | 9.181e-05 | 2.301e-05
113 | 8.5598e-05 | 2.1453e-05
114 | 4.6134e-05 | 1.1562e-05
115 | 5.4828e-05 | 1.3741e-05
116 | 0.00010064 | 2.5223e-05
117 | 4.5338e-05 | 1.1363e-05
118 | 0.00060969 | 0.0001528
119 | 0.00023052 | 5.7774e-05
120 | 0.00021534 | 5.3968e-05
121 | 0.00080925 | 0.00020282
122 | 0.00033802 | 8.4716e-05
123 | 4.5712e-05 | 1.1457e-05
124 | 0.00039431 | 9.8824e-05
125 | 0.00019519 | 4.892e-05
126 | 4.3815e-05 | 1.0981e-05
127 | 0.00020388 | 5.1096e-05
128 | 0.00032277 | 8.0894e-05
129 | 0.00055933 | 0.00014018
130 | 0.00030711 | 7.6968e-05
131 | 4.2717e-05 | 1.0706e-05
132 | 0.0011961 | 0.00029977
133 | 0.0004965 | 0.00012443
134 | 6.1648e-05 | 1.545e-05
135 | 0.00025022 | 6.2711e-05
136 | 6.3901e-05 | 1.6015e-05
137 | 5.5257e-05 | 1.3849e-05
138 | 3.2746e-05 | 8.2069e-06
139 | 0.00011427 | 2.8638e-05
140 | 9.8635e-05 | 2.472e-05
141 | 0.0013721 | 0.00034388
142 | 0.00092087 | 0.00023079
143 | 0.00077785 | 0.00019495
144 | 0.0023459 | 0.00058793
145 | 0.0019264 | 0.00048281
146 | 0.00074081 | 0.00018567
147 | 0.00079524 | 0.00019931
148 | 0.0013557 | 0.00033976
149 | 0.00053201 | 0.00013333
150 | 0.00038162 | 9.5644e-05
151 | 0.00051322 | 0.00012863
152 | 0.00049424 | 0.00012387
153 | 0.0022934 | 0.00057479
154 | 0.00062258 | 0.00015603
155 | 0.00091376 | 0.00022901
156 | 0.00086577 | 0.00021698
157 | 0.00096012 | 0.00024063
158 | 0.00085234 | 0.00021362
159 | 0.00086352 | 0.00021642
160 | 0.00067911 | 0.0001702
161 | 7.9356e-05 | 1.9889e-05
162 | 0.00018703 | 4.6873e-05
163 | 0.0014598 | 0.00036585
164 | 0.0010482 | 0.00026271
165 | 7.8948e-05 | 1.9786e-05
166 | 4.3627e-05 | 1.0934e-05
167 | 0.00097616 | 0.00024465
168 | 0.00057234 | 0.00014344
169 | 0.00074972 | 0.0001879
170 | 0.0005156 | 0.00012922
171 | 0.00029144 | 7.3041e-05
172 | 0.001256 | 0.00031477
173 | 0.00067907 | 0.00017019
174 | 0.00071393 | 0.00017893
175 | 0.0019707 | 0.0004939
176 | 0.00046491 | 0.00011652
177 | 0.0023842 | 0.00059752
178 | 0.001414 | 0.00035438
179 | 0.0014028 | 0.00035158
180 | 0.00082152 | 0.00020589
181 | 0.002655 | 0.0006654
182 | 0.0018533 | 0.00046448
183 | 0.0015813 | 0.00039631
184 | 0.0019513 | 0.00048904
185 | 0.0015036 | 0.00037683
186 | 0.0027614 | 0.00069207
187 | 0.00053883 | 0.00013504
188 | 0.0016577 | 0.00041546
189 | 0.0009581 | 0.00024012
190 | 0.00033262 | 8.3363e-05
191 | 0.0003961 | 9.9272e-05
192 | 0.00055014 | 0.00013788
193 | 0.00017954 | 4.4996e-05
194 | 0.0011542 | 0.00028928
195 | 0.00016439 | 4.1201e-05
196 | 0.00035339 | 8.8568e-05
197 | 0.000517 | 0.00012957
198 | 0.00019847 | 4.974e-05
199 | 0.0020448 | 0.00051248
200 | 0.00082632 | 0.0002071
201 | 0.0008379 | 0.00021
202 | 0.0011106 | 0.00027833
203 | 0.0011264 | 0.0002823
204 | 0.00094702 | 0.00023734
205 | 0.0013103 | 0.0003284
206 | 0.0029914 | 0.00074972
207 | 0.00084315 | 0.00021131
208 | 0.00055788 | 0.00013982
209 | 0.00047471 | 0.00011897
210 | 0.00047662 | 0.00011945
211 | 0.0017403 | 0.00043616
212 | 0.00020717 | 5.1921e-05
213 | 0.00023145 | 5.8006e-05
214 | 0.00031055 | 7.7832e-05
215 | 0.0014485 | 0.00036304
216 | 0.0027932 | 0.00070005
217 | 0.0023623 | 0.00059204
218 | 8.9053e-05 | 2.2319e-05
219 | 0.0009227 | 0.00023125
220 | 0.00076105 | 0.00019074
221 | 0.0021286 | 0.00053348
222 | 0.00030268 | 7.5859e-05
223 | 0.0026822 | 0.00067222
224 | 0.0033446 | 0.00083825
225 | 0.0021261 | 0.00053286
226 | 0.0028728 | 0.00071999
227 | 0.0036479 | 0.00091425
228 | 0.00044633 | 0.00011186
229 | 0.003197 | 0.00080125
230 | 0.0019949 | 0.00049996
231 | 0.00039698 | 9.9494e-05
232 | 0.00069145 | 0.00017329
233 | 0.00057609 | 0.00014438
234 | 0.00019672 | 4.9302e-05

## dtypes
| element | column | dtype
0 | bus | name | object
1 | bus | vn_kv | float64
2 | bus | type | object
3 | bus | zone | object
4 | bus | in_service | bool
5 | load | name | object
6 | load | bus | uint32
7 | load | p_mw | float64
8 | load | q_mvar | float64
9 | load | const_z_percent | float64
10 | load | const_i_percent | float64
11 | load | sn_mva | float64
12 | load | scaling | float64
13 | load | in_service | bool
14 | load | type | object
15 | ext_grid | name | object
16 | ext_grid | bus | uint32
17 | ext_grid | vm_pu | float64
18 | ext_grid | va_degree | float64
19 | ext_grid | slack_weight | float64
20 | ext_grid | in_service | bool
21 | line | name | object
22 | line | std_type | object
23 | line | from_bus | uint32
24 | line | to_bus | uint32
25 | line | length_km | float64
26 | line | r_ohm_per_km | float64
27 | line | x_ohm_per_km | float64
28 | line | c_nf_per_km | float64
29 | line | g_us_per_km | float64
30 | line | max_i_ka | float64
31 | line | df | float64
32 | line | parallel | uint32
33 | line | type | object
34 | line | in_service | bool
35 | trafo | name | object
36 | trafo | std_type | object
37 | trafo | hv_bus | uint32
38 | trafo | lv_bus | uint32
39 | trafo | sn_mva | float64
40 | trafo | vn_hv_kv | float64
41 | trafo | vn_lv_kv | float64
42 | trafo | vk_percent | float64
43 | trafo | vkr_percent | float64
44 | trafo | pfe_kw | float64
45 | trafo | i0_percent | float64
46 | trafo | shift_degree | float64
47 | trafo | tap_side | object
48 | trafo | tap_neutral | int32
49 | trafo | tap_min | int32
50 | trafo | tap_max | int32
51 | trafo | tap_step_percent | float64
52 | trafo | tap_step_degree | float64
53 | trafo | tap_pos | int32
54 | trafo | tap_phase_shifter | bool
55 | trafo | parallel | uint32
56 | trafo | df | float64
57 | trafo | in_service | bool
58 | line_geodata | coords | object
59 | bus_geodata | x | float64
60 | bus_geodata | y | float64
61 | bus_geodata | coords | object
62 | res_bus | vm_pu | float64
63 | res_bus | va_degree | float64
64 | res_bus | p_mw | float64
65 | res_bus | q_mvar | float64
66 | res_line | p_from_mw | float64
67 | res_line | q_from_mvar | float64
68 | res_line | p_to_mw | float64
69 | res_line | q_to_mvar | float64
70 | res_line | pl_mw | float64
71 | res_line | ql_mvar | float64
72 | res_line | i_from_ka | float64
73 | res_line | i_to_ka | float64
74 | res_line | i_ka | float64
75 | res_line | vm_from_pu | float64
76 | res_line | va_from_degree | float64
77 | res_line | vm_to_pu | float64
78 | res_line | va_to_degree | float64
79 | res_line | loading_percent | float64
80 | res_trafo | p_hv_mw | float64
81 | res_trafo | q_hv_mvar | float64
82 | res_trafo | p_lv_mw | float64
83 | res_trafo | q_lv_mvar | float64
84 | res_trafo | pl_mw | float64
85 | res_trafo | ql_mvar | float64
86 | res_trafo | i_hv_ka | float64
87 | res_trafo | i_lv_ka | float64
88 | res_trafo | vm_hv_pu | float64
89 | res_trafo | va_hv_degree | float64
90 | res_trafo | vm_lv_pu | float64
91 | res_trafo | va_lv_degree | float64
92 | res_trafo | loading_percent | float64
93 | res_ext_grid | p_mw | float64
94 | res_ext_grid | q_mvar | float64
95 | res_load | p_mw | float64
96 | res_load | q_mvar | float64

## parameters
| version | format_version | converged | OPF_converged | name | f_hz | sn_mva
0 | 2.14.6 | 2.14.0 | TRUE | FALSE |  | 50 | 1