## bus
| name | vn_kv | type | zone | in_service
0 | bus_LV_3273-16_0_6_node_0 | 0.4 | n |  | TRUE
1 | bus_LV_3273-16_0_6_node_1 | 0.4 | n |  | TRUE
2 | bus_LV_3273-16_0_6_node_2 | 0.4 | n |  | TRUE
3 | bus_LV_3273-16_0_6_node_3 | 0.4 | n |  | TRUE
4 | bus_LV_3273-16_0_6_node_4 | 0.4 | n |  | TRUE
5 | bus_LV_3273-16_0_6_node_85 | 0.4 | n |  | TRUE
6 | bus_LV_3273-16_0_6_node_11 | 0.4 | n |  | TRUE
7 | bus_LV_3273-16_0_6_node_22 | 0.4 | n |  | TRUE
8 | bus_LV_3273-16_0_6_node_84 | 0.4 | n |  | TRUE
9 | bus_LV_3273-16_0_6_node_12 | 0.4 | n |  | TRUE
10 | bus_LV_3273-16_0_6_node_13 | 0.4 | n |  | TRUE
11 | bus_LV_3273-16_0_6_node_14 | 0.4 | n |  | TRUE
12 | bus_LV_3273-16_0_6_node_5 | 0.4 | n |  | TRUE
13 | bus_LV_3273-16_0_6_node_6 | 0.4 | n |  | TRUE
14 | bus_LV_3273-16_0_6_node_7 | 0.4 | n |  | TRUE
15 | bus_LV_3273-16_0_6_node_8 | 0.4 | n |  | TRUE
16 | bus_LV_3273-16_0_6_node_9 | 0.4 | n |  | TRUE
17 | bus_LV_3273-16_0_6_node_10 | 0.4 | n |  | TRUE
18 | bus_LV_3273-16_0_6_node_27 | 0.4 | n |  | TRUE
19 | bus_LV_3273-16_0_6_node_21 | 0.4 | n |  | TRUE
20 | bus_LV_3273-16_0_6_node_103 | 0.4 | n |  | TRUE
21 | bus_LV_3273-16_0_6_node_19 | 0.4 | n |  | TRUE
22 | bus_LV_3273-16_0_6_node_104 | 0.4 | n |  | TRUE
23 | bus_LV_3273-16_0_6_node_17 | 0.4 | n |  | TRUE
24 | bus_LV_3273-16_0_6_node_130 | 0.4 | n |  | TRUE
25 | bus_LV_3273-16_0_6_node_24 | 0.4 | n |  | TRUE
26 | bus_LV_3273-16_0_6_node_18 | 0.4 | n |  | TRUE
27 | bus_LV_3273-16_0_6_node_15 | 0.4 | n |  | TRUE
28 | bus_LV_3273-16_0_6_node_131 | 0.4 | n |  | TRUE
29 | bus_LV_3273-16_0_6_node_129 | 0.4 | n |  | TRUE
30 | bus_LV_3273-16_0_6_node_23 | 0.4 | n |  | TRUE
31 | bus_LV_3273-16_0_6_node_16 | 0.4 | n |  | TRUE
32 | bus_LV_3273-16_0_6_node_115 | 0.4 | n |  | TRUE
33 | bus_LV_3273-16_0_6_node_126 | 0.4 | n |  | TRUE
34 | bus_LV_3273-16_0_6_node_113 | 0.4 | n |  | TRUE
35 | bus_LV_3273-16_0_6_node_20 | 0.4 | n |  | TRUE
36 | bus_LV_3273-16_0_6_node_95 | 0.4 | n |  | TRUE
37 | bus_LV_3273-16_0_6_node_94 | 0.4 | n |  | TRUE
38 | bus_LV_3273-16_0_6_node_25 | 0.4 | n |  | TRUE
39 | bus_LV_3273-16_0_6_node_28 | 0.4 | n |  | TRUE
40 | bus_LV_3273-16_0_6_node_29 | 0.4 | n |  | TRUE
41 | bus_LV_3273-16_0_6_node_30 | 0.4 | n |  | TRUE
42 | bus_LV_3273-16_0_6_node_31 | 0.4 | n |  | TRUE
43 | bus_LV_3273-16_0_6_node_32 | 0.4 | n |  | TRUE
44 | bus_LV_3273-16_0_6_node_70 | 0.4 | n |  | TRUE
45 | bus_LV_3273-16_0_6_node_74 | 0.4 | n |  | TRUE
46 | bus_LV_3273-16_0_6_node_69 | 0.4 | n |  | TRUE
47 | bus_LV_3273-16_0_6_node_86 | 0.4 | n |  | TRUE
48 | bus_LV_3273-16_0_6_node_33 | 0.4 | n |  | TRUE
49 | bus_LV_3273-16_0_6_node_34 | 0.4 | n |  | TRUE
50 | bus_LV_3273-16_0_6_node_35 | 0.4 | n |  | TRUE
51 | bus_LV_3273-16_0_6_node_90 | 0.4 | n |  | TRUE
52 | bus_LV_3273-16_0_6_node_36 | 0.4 | n |  | TRUE
53 | bus_LV_3273-16_0_6_node_92 | 0.4 | n |  | TRUE
54 | bus_LV_3273-16_0_6_node_87 | 0.4 | n |  | TRUE
55 | bus_LV_3273-16_0_6_node_88 | 0.4 | n |  | TRUE
56 | bus_LV_3273-16_0_6_node_37 | 0.4 | n |  | TRUE
57 | bus_LV_3273-16_0_6_node_96 | 0.4 | n |  | TRUE
58 | bus_LV_3273-16_0_6_node_38 | 0.4 | n |  | TRUE
59 | bus_LV_3273-16_0_6_node_39 | 0.4 | n |  | TRUE
60 | bus_LV_3273-16_0_6_node_97 | 0.4 | n |  | TRUE
61 | bus_LV_3273-16_0_6_node_98 | 0.4 | n |  | TRUE
62 | bus_LV_3273-16_0_6_node_100 | 0.4 | n |  | TRUE
63 | bus_LV_3273-16_0_6_node_101 | 0.4 | n |  | TRUE
64 | bus_LV_3273-16_0_6_node_99 | 0.4 | n |  | TRUE
65 | bus_LV_3273-16_0_6_node_44 | 0.4 | n |  | TRUE
66 | bus_LV_3273-16_0_6_node_46 | 0.4 | n |  | TRUE
67 | bus_LV_3273-16_0_6_node_42 | 0.4 | n |  | TRUE
68 | bus_LV_3273-16_0_6_node_41 | 0.4 | n |  | TRUE
69 | bus_LV_3273-16_0_6_node_65 | 0.4 | n |  | TRUE
70 | bus_LV_3273-16_0_6_node_68 | 0.4 | n |  | TRUE
71 | bus_LV_3273-16_0_6_node_64 | 0.4 | n |  | TRUE
72 | bus_LV_3273-16_0_6_node_43 | 0.4 | n |  | TRUE
73 | bus_LV_3273-16_0_6_node_45 | 0.4 | n |  | TRUE
74 | bus_LV_3273-16_0_6_node_102 | 0.4 | n |  | TRUE
75 | bus_LV_3273-16_0_6_node_52 | 0.4 | n |  | TRUE
76 | bus_LV_3273-16_0_6_node_53 | 0.4 | n |  | TRUE
77 | bus_LV_3273-16_0_6_node_51 | 0.4 | n |  | TRUE
78 | bus_LV_3273-16_0_6_node_47 | 0.4 | n |  | TRUE
79 | bus_LV_3273-16_0_6_node_48 | 0.4 | n |  | TRUE
80 | bus_LV_3273-16_0_6_node_49 | 0.4 | n |  | TRUE
81 | bus_LV_3273-16_0_6_node_50 | 0.4 | n |  | TRUE
82 | bus_LV_3273-16_0_6_node_55 | 0.4 | n |  | TRUE
83 | bus_LV_3273-16_0_6_node_56 | 0.4 | n |  | TRUE
84 | bus_LV_3273-16_0_6_node_54 | 0.4 | n |  | TRUE
85 | bus_LV_3273-16_0_6_node_57 | 0.4 | n |  | TRUE
86 | bus_LV_3273-16_0_6_node_105 | 0.4 | n |  | TRUE
87 | bus_LV_3273-16_0_6_node_59 | 0.4 | n |  | TRUE
88 | bus_LV_3273-16_0_6_node_60 | 0.4 | n |  | TRUE
89 | bus_LV_3273-16_0_6_node_61 | 0.4 | n |  | TRUE
90 | bus_LV_3273-16_0_6_node_128 | 0.4 | n |  | TRUE
91 | bus_LV_3273-16_0_6_node_62 | 0.4 | n |  | TRUE
92 | bus_LV_3273-16_0_6_node_123 | 0.4 | n |  | TRUE
93 | bus_LV_3273-16_0_6_node_67 | 0.4 | n |  | TRUE
94 | bus_LV_3273-16_0_6_node_71 | 0.4 | n |  | TRUE
95 | bus_LV_3273-16_0_6_node_72 | 0.4 | n |  | TRUE
96 | bus_LV_3273-16_0_6_node_73 | 0.4 | n |  | TRUE
97 | bus_LV_3273-16_0_6_node_79 | 0.4 | n |  | TRUE
98 | bus_LV_3273-16_0_6_node_80 | 0.4 | n |  | TRUE
99 | bus_LV_3273-16_0_6_node_78 | 0.4 | n |  | TRUE
100 | bus_LV_3273-16_0_6_node_75 | 0.4 | n |  | TRUE
101 | bus_LV_3273-16_0_6_node_76 | 0.4 | n |  | TRUE
102 | bus_LV_3273-16_0_6_node_77 | 0.4 | n |  | TRUE
103 | bus_LV_3273-16_0_6_node_83 | 0.4 | n |  | TRUE
104 | bus_LV_3273-16_0_6_node_81 | 0.4 | n |  | TRUE
105 | bus_LV_3273-16_0_6_node_82 | 0.4 | n |  | TRUE
106 | bus_LV_3273-16_0_6_node_89 | 0.4 | n |  | TRUE
107 | bus_LV_3273-16_0_6_node_91 | 0.4 | n |  | TRUE
108 | bus_LV_3273-16_0_6_node_93 | 0.4 | n |  | TRUE
109 | bus_LV_3273-16_0_6_node_106 | 0.4 | n |  | TRUE
110 | bus_LV_3273-16_0_6_node_107 | 0.4 | n |  | TRUE
111 | bus_LV_3273-16_0_6_node_108 | 0.4 | n |  | TRUE
112 | bus_LV_3273-16_0_6_node_109 | 0.4 | n |  | TRUE
113 | bus_LV_3273-16_0_6_node_110 | 0.4 | n |  | TRUE
114 | bus_LV_3273-16_0_6_node_111 | 0.4 | n |  | TRUE
115 | bus_LV_3273-16_0_6_node_112 | 0.4 | n |  | TRUE
116 | bus_LV_3273-16_0_6_node_114 | 0.4 | n |  | TRUE
117 | bus_LV_3273-16_0_6_node_116 | 0.4 | n |  | TRUE
118 | bus_LV_3273-16_0_6_node_117 | 0.4 | n |  | TRUE
119 | bus_LV_3273-16_0_6_node_125 | 0.4 | n |  | TRUE
120 | bus_LV_3273-16_0_6_node_118 | 0.4 | n |  | TRUE
121 | bus_LV_3273-16_0_6_node_119 | 0.4 | n |  | TRUE
122 | bus_LV_3273-16_0_6_node_120 | 0.4 | n |  | TRUE
123 | bus_LV_3273-16_0_6_node_121 | 0.4 | n |  | TRUE
124 | bus_LV_3273-16_0_6_node_122 | 0.4 | n |  | TRUE
125 | bus_LV_3273-16_0_6_node_124 | 0.4 | n |  | TRUE
126 | bus_LV_3273-16_0_6_node_127 | 0.4 | n |  | TRUE
127 | bus_MV_52_0_node_52 | 20 | n |  | TRUE

## load
| name | bus | p_mw | q_mvar | const_z_percent | const_i_percent | sn_mva | scaling | in_service | type
0 | LV_3273-16_0_6_load_0 | 0 | 0.020956 | 0.0052522 | 0 | 0 |  | 1 | TRUE | wye
1 | LV_3273-16_0_6_load_1 | 1 | 0.013121 | 0.0032883 | 0 | 0 |  | 1 | TRUE | wye
2 | LV_3273-16_0_6_load_2 | 2 | 0.0090009 | 0.0022558 | 0 | 0 |  | 1 | TRUE | wye
3 | LV_3273-16_0_6_load_3 | 3 | 0.0084489 | 0.0021175 | 0 | 0 |  | 1 | TRUE | wye
4 | LV_3273-16_0_6_load_4 | 4 | 0.009955 | 0.002495 | 0 | 0 |  | 1 | TRUE | wye
5 | LV_3273-16_0_6_load_12 | 9 | 0.0025562 | 0.00064065 | 0 | 0 |  | 1 | TRUE | wye
6 | LV_3273-16_0_6_load_13 | 10 | 0.0030533 | 0.00076523 | 0 | 0 |  | 1 | TRUE | wye
7 | LV_3273-16_0_6_load_14 | 11 | 0.0044321 | 0.0011108 | 0 | 0 |  | 1 | TRUE | wye
8 | LV_3273-16_0_6_load_5 | 12 | 0.0075502 | 0.0018923 | 0 | 0 |  | 1 | TRUE | wye
9 | LV_3273-16_0_6_load_6 | 13 | 0.038241 | 0.0095841 | 0 | 0 |  | 1 | TRUE | wye
10 | LV_3273-16_0_6_load_8 | 15 | 0.0040388 | 0.0010122 | 0 | 0 |  | 1 | TRUE | wye
11 | LV_3273-16_0_6_load_9 | 16 | 0.0011664 | 0.00029234 | 0 | 0 |  | 1 | TRUE | wye
12 | LV_3273-16_0_6_load_10 | 17 | 0.00089675 | 0.00022475 | 0 | 0 |  | 1 | TRUE | wye
13 | LV_3273-16_0_6_load_27 | 18 | 0.01149 | 0.0028797 | 0 | 0 |  | 1 | TRUE | wye
14 | LV_3273-16_0_6_load_21 | 19 | 0.00084419 | 0.00021158 | 0 | 0 |  | 1 | TRUE | wye
15 | LV_3273-16_0_6_load_103 | 20 | 0.00039858 | 9.9894e-05 | 0 | 0 |  | 1 | TRUE | wye
16 | LV_3273-16_0_6_load_19 | 21 | 0.0060638 | 0.0015197 | 0 | 0 |  | 1 | TRUE | wye
17 | LV_3273-16_0_6_load_24 | 25 | 0.0047766 | 0.0011971 | 0 | 0 |  | 1 | TRUE | wye
18 | LV_3273-16_0_6_load_18 | 26 | 0.0028266 | 0.00070842 | 0 | 0 |  | 1 | TRUE | wye
19 | LV_3273-16_0_6_load_15 | 27 | 0.009955 | 0.002495 | 0 | 0 |  | 1 | TRUE | wye
20 | LV_3273-16_0_6_load_131 | 28 | 0.0049509 | 0.0012408 | 0 | 0 |  | 1 | TRUE | wye
21 | LV_3273-16_0_6_load_129 | 29 | 0.0041464 | 0.0010392 | 0 | 0 |  | 1 | TRUE | wye
22 | LV_3273-16_0_6_load_23 | 30 | 0.053466 | 0.0134 | 0 | 0 |  | 1 | TRUE | wye
23 | LV_3273-16_0_6_load_16 | 31 | 0.0099509 | 0.0024939 | 0 | 0 |  | 1 | TRUE | wye
24 | LV_3273-16_0_6_load_126 | 33 | 0.0025583 | 0.00064117 | 0 | 0 |  | 1 | TRUE | wye
25 | LV_3273-16_0_6_load_20 | 35 | 0.00067828 | 0.00016999 | 0 | 0 |  | 1 | TRUE | wye
26 | LV_3273-16_0_6_load_95 | 36 | 0.0029798 | 0.00074681 | 0 | 0 |  | 1 | TRUE | wye
27 | LV_3273-16_0_6_load_94 | 37 | 0.00073605 | 0.00018447 | 0 | 0 |  | 1 | TRUE | wye
28 | LV_3273-16_0_6_load_25 | 38 | 0.007947 | 0.0019917 | 0 | 0 |  | 1 | TRUE | wye
29 | LV_3273-16_0_6_load_28 | 39 | 0.0078599 | 0.0019699 | 0 | 0 |  | 1 | TRUE | wye
30 | LV_3273-16_0_6_load_29 | 40 | 0.0032234 | 0.00080786 | 0 | 0 |  | 1 | TRUE | wye
31 | LV_3273-16_0_6_load_30 | 41 | 0.0026588 | 0.00066636 | 0 | 0 |  | 1 | TRUE | wye
32 | LV_3273-16_0_6_load_31 | 42 | 0.0073037 | 0.0018305 | 0 | 0 |  | 1 | TRUE | wye
33 | LV_3273-16_0_6_load_32 | 43 | 0.0070739 | 0.0017729 | 0 | 0 |  | 1 | TRUE | wye
34 | LV_3273-16_0_6_load_70 | 44 | 0.0042628 | 0.0010684 | 0 | 0 |  | 1 | TRUE | wye
35 | LV_3273-16_0_6_load_74 | 45 | 0.0026456 | 0.00066304 | 0 | 0 |  | 1 | TRUE | wye
36 | LV_3273-16_0_6_load_69 | 46 | 0.0032396 | 0.00081192 | 0 | 0 |  | 1 | TRUE | wye
37 | LV_3273-16_0_6_load_86 | 47 | 0.002129 | 0.00053358 | 0 | 0 |  | 1 | TRUE | wye
38 | LV_3273-16_0_6_load_33 | 48 | 0.0012186 | 0.00030541 | 0 | 0 |  | 1 | TRUE | wye
39 | LV_3273-16_0_6_load_35 | 50 | 0.0021306 | 0.00053397 | 0 | 0 |  | 1 | TRUE | wye
40 | LV_3273-16_0_6_load_36 | 52 | 0.00045959 | 0.00011518 | 0 | 0 |  | 1 | TRUE | wye
41 | LV_3273-16_0_6_load_92 | 53 | 0.0019801 | 0.00049625 | 0 | 0 |  | 1 | TRUE | wye
42 | LV_3273-16_0_6_load_87 | 54 | 0.003118 | 0.00078145 | 0 | 0 |  | 1 | TRUE | wye
43 | LV_3273-16_0_6_load_88 | 55 | 0.003748 | 0.00093933 | 0 | 0 |  | 1 | TRUE | wye
44 | LV_3273-16_0_6_load_96 | 57 | 0.0017594 | 0.00044094 | 0 | 0 |  | 1 | TRUE | wye
45 | LV_3273-16_0_6_load_38 | 58 | 0.0013612 | 0.00034114 | 0 | 0 |  | 1 | TRUE | wye
46 | LV_3273-16_0_6_load_39 | 59 | 0.0016757 | 0.00041997 | 0 | 0 |  | 1 | TRUE | wye
47 | LV_3273-16_0_6_load_97 | 60 | 0.00079991 | 0.00020048 | 0 | 0 |  | 1 | TRUE | wye
48 | LV_3273-16_0_6_load_98 | 61 | 0.0035777 | 0.00089667 | 0 | 0 |  | 1 | TRUE | wye
49 | LV_3273-16_0_6_load_100 | 62 | 0.0010456 | 0.00026206 | 0 | 0 |  | 1 | TRUE | wye
50 | LV_3273-16_0_6_load_101 | 63 | 0.00083034 | 0.0002081 | 0 | 0 |  | 1 | TRUE | wye
51 | LV_3273-16_0_6_load_99 | 64 | 0.0015012 | 0.00037623 | 0 | 0 |  | 1 | TRUE | wye
52 | LV_3273-16_0_6_load_44 | 65 | 0.0023339 | 0.00058492 | 0 | 0 |  | 1 | TRUE | wye
53 | LV_3273-16_0_6_load_46 | 66 | 0.0013022 | 0.00032637 | 0 | 0 |  | 1 | TRUE | wye
54 | LV_3273-16_0_6_load_42 | 67 | 0.0042476 | 0.0010645 | 0 | 0 |  | 1 | TRUE | wye
55 | LV_3273-16_0_6_load_65 | 69 | 0.015744 | 0.0039459 | 0 | 0 |  | 1 | TRUE | wye
56 | LV_3273-16_0_6_load_68 | 70 | 0.0035699 | 0.00089471 | 0 | 0 |  | 1 | TRUE | wye
57 | LV_3273-16_0_6_load_64 | 71 | 0.0014552 | 0.00036471 | 0 | 0 |  | 1 | TRUE | wye
58 | LV_3273-16_0_6_load_43 | 72 | 0.0021452 | 0.00053763 | 0 | 0 |  | 1 | TRUE | wye
59 | LV_3273-16_0_6_load_45 | 73 | 0.0025175 | 0.00063094 | 0 | 0 |  | 1 | TRUE | wye
60 | LV_3273-16_0_6_load_102 | 74 | 0.0038215 | 0.00095775 | 0 | 0 |  | 1 | TRUE | wye
61 | LV_3273-16_0_6_load_53 | 76 | 0.0071391 | 0.0017892 | 0 | 0 |  | 1 | TRUE | wye
62 | LV_3273-16_0_6_load_51 | 77 | 0.0099586 | 0.0024959 | 0 | 0 |  | 1 | TRUE | wye
63 | LV_3273-16_0_6_load_47 | 78 | 0.0010133 | 0.00025396 | 0 | 0 |  | 1 | TRUE | wye
64 | LV_3273-16_0_6_load_48 | 79 | 0.00074009 | 0.00018548 | 0 | 0 |  | 1 | TRUE | wye
65 | LV_3273-16_0_6_load_49 | 80 | 0.0029936 | 0.00075027 | 0 | 0 |  | 1 | TRUE | wye
66 | LV_3273-16_0_6_load_55 | 82 | 0.00044109 | 0.00011055 | 0 | 0 |  | 1 | TRUE | wye
67 | LV_3273-16_0_6_load_56 | 83 | 0.00024763 | 6.2062e-05 | 0 | 0 |  | 1 | TRUE | wye
68 | LV_3273-16_0_6_load_54 | 84 | 0.0067169 | 0.0016834 | 0 | 0 |  | 1 | TRUE | wye
69 | LV_3273-16_0_6_load_57 | 85 | 0.0024874 | 0.0006234 | 0 | 0 |  | 1 | TRUE | wye
70 | LV_3273-16_0_6_load_105 | 86 | 0.00074459 | 0.00018661 | 0 | 0 |  | 1 | TRUE | wye
71 | LV_3273-16_0_6_load_59 | 87 | 0.0013921 | 0.00034889 | 0 | 0 |  | 1 | TRUE | wye
72 | LV_3273-16_0_6_load_128 | 90 | 0.0034468 | 0.00086384 | 0 | 0 |  | 1 | TRUE | wye
73 | LV_3273-16_0_6_load_62 | 91 | 0.0045042 | 0.0011288 | 0 | 0 |  | 1 | TRUE | wye
74 | LV_3273-16_0_6_load_123 | 92 | 0.001117 | 0.00027995 | 0 | 0 |  | 1 | TRUE | wye
75 | LV_3273-16_0_6_load_67 | 93 | 0.0026318 | 0.00065958 | 0 | 0 |  | 1 | TRUE | wye
76 | LV_3273-16_0_6_load_71 | 94 | 0.0052551 | 0.0013171 | 0 | 0 |  | 1 | TRUE | wye
77 | LV_3273-16_0_6_load_72 | 95 | 0.0083083 | 0.0020823 | 0 | 0 |  | 1 | TRUE | wye
78 | LV_3273-16_0_6_load_73 | 96 | 0.0079414 | 0.0019903 | 0 | 0 |  | 1 | TRUE | wye
79 | LV_3273-16_0_6_load_80 | 98 | 0.0087112 | 0.0021832 | 0 | 0 |  | 1 | TRUE | wye
80 | LV_3273-16_0_6_load_78 | 99 | 0.0024701 | 0.00061907 | 0 | 0 |  | 1 | TRUE | wye
81 | LV_3273-16_0_6_load_75 | 100 | 0.0030701 | 0.00076943 | 0 | 0 |  | 1 | TRUE | wye
82 | LV_3273-16_0_6_load_76 | 101 | 0.0028867 | 0.00072348 | 0 | 0 |  | 1 | TRUE | wye
83 | LV_3273-16_0_6_load_77 | 102 | 0.002303 | 0.00057718 | 0 | 0 |  | 1 | TRUE | wye
84 | LV_3273-16_0_6_load_83 | 103 | 0.0053673 | 0.0013452 | 0 | 0 |  | 1 | TRUE | wye
85 | LV_3273-16_0_6_load_81 | 104 | 0.0081922 | 0.0020532 | 0 | 0 |  | 1 | TRUE | wye
86 | LV_3273-16_0_6_load_82 | 105 | 0.0069558 | 0.0017433 | 0 | 0 |  | 1 | TRUE | wye
87 | LV_3273-16_0_6_load_89 | 106 | 0.00076852 | 0.00019261 | 0 | 0 |  | 1 | TRUE | wye
88 | LV_3273-16_0_6_load_91 | 107 | 0.003904 | 0.00097842 | 0 | 0 |  | 1 | TRUE | wye
89 | LV_3273-16_0_6_load_93 | 108 | 0.00066058 | 0.00016556 | 0 | 0 |  | 1 | TRUE | wye
90 | LV_3273-16_0_6_load_106 | 109 | 0.00025307 | 6.3426e-05 | 0 | 0 |  | 1 | TRUE | wye
91 | LV_3273-16_0_6_load_107 | 110 | 0.0014149 | 0.00035461 | 0 | 0 |  | 1 | TRUE | wye
92 | LV_3273-16_0_6_load_108 | 111 | 0.0096561 | 0.00242 | 0 | 0 |  | 1 | TRUE | wye
93 | LV_3273-16_0_6_load_109 | 112 | 0.011036 | 0.002766 | 0 | 0 |  | 1 | TRUE | wye
94 | LV_3273-16_0_6_load_110 | 113 | 0.01725 | 0.0043233 | 0 | 0 |  | 1 | TRUE | wye
95 | LV_3273-16_0_6_load_111 | 114 | 0.015626 | 0.0039163 | 0 | 0 |  | 1 | TRUE | wye
96 | LV_3273-16_0_6_load_112 | 115 | 0.0093954 | 0.0023547 | 0 | 0 |  | 1 | TRUE | wye
97 | LV_3273-16_0_6_load_114 | 116 | 0.0021702 | 0.00054389 | 0 | 0 |  | 1 | TRUE | wye
98 | LV_3273-16_0_6_load_116 | 117 | 0.0028143 | 0.00070533 | 0 | 0 |  | 1 | TRUE | wye
99 | LV_3273-16_0_6_load_117 | 118 | 0.0019018 | 0.00047664 | 0 | 0 |  | 1 | TRUE | wye
100 | LV_3273-16_0_6_load_125 | 119 | 0.0026147 | 0.00065531 | 0 | 0 |  | 1 | TRUE | wye
101 | LV_3273-16_0_6_load_118 | 120 | 0.0027476 | 0.0006886 | 0 | 0 |  | 1 | TRUE | wye
102 | LV_3273-16_0_6_load_119 | 121 | 0.0015921 | 0.00039902 | 0 | 0 |  | 1 | TRUE | wye
103 | LV_3273-16_0_6_load_120 | 122 | 0.0027128 | 0.0006799 | 0 | 0 |  | 1 | TRUE | wye
104 | LV_3273-16_0_6_load_121 | 123 | 0.0021676 | 0.00054324 | 0 | 0 |  | 1 | TRUE | wye
105 | LV_3273-16_0_6_load_124 | 125 | 0.0061564 | 0.0015429 | 0 | 0 |  | 1 | TRUE | wye
106 | LV_3273-16_0_6_load_127 | 126 | 0.0027551 | 0.00069049 | 0 | 0 |  | 1 | TRUE | wye

## ext_grid
| name | bus | vm_pu | va_degree | slack_weight | in_service
0 |  | 3 | 1 | 0 | 1 | TRUE

## line
| name | std_type | from_bus | to_bus | length_km | r_ohm_per_km | x_ohm_per_km | c_nf_per_km | g_us_per_km | max_i_ka | df | parallel | type | in_service
0 | LV_3273-16_0_6_line_0 |  | 0 | 1 | 0.0024461 | 0.125 | 0.08 | 261 | 0 | 0.364 | 1 | 3 | cs | TRUE
1 | LV_3273-16_0_6_line_1 |  | 0 | 2 | 0.023867 | 0.125 | 0.08 | 261 | 0 | 0.364 | 1 | 3 | cs | TRUE
2 | LV_3273-16_0_6_line_2 |  | 1 | 3 | 0.027604 | 0.125 | 0.08 | 261 | 0 | 0.364 | 1 | 3 | cs | TRUE
3 | LV_3273-16_0_6_line_3 |  | 2 | 4 | 0.034586 | 0.125 | 0.08 | 261 | 0 | 0.364 | 1 | 3 | cs | TRUE
4 | LV_3273-16_0_6_line_4 |  | 3 | 5 | 0.028115 | 0.125 | 0.08 | 261 | 0 | 0.364 | 1 | 3 | cs | TRUE
5 | LV_3273-16_0_6_line_5 |  | 4 | 6 | 0.023783 | 0.125 | 0.08 | 261 | 0 | 0.364 | 1 | 2 | cs | TRUE
6 | LV_3273-16_0_6_line_6 |  | 5 | 7 | 0.013964 | 0.125 | 0.08 | 261 | 0 | 0.364 | 1 | 2 | cs | TRUE
7 | LV_3273-16_0_6_line_7 |  | 5 | 8 | 0.046646 | 0.125 | 0.08 | 261 | 0 | 0.364 | 1 | 1 | cs | TRUE
8 | LV_3273-16_0_6_line_8 |  | 6 | 9 | 0.034371 | 0.125 | 0.08 | 261 | 0 | 0.364 | 1 | 1 | cs | TRUE
9 | LV_3273-16_0_6_line_9 |  | 6 | 10 | 0.027809 | 0.125 | 0.08 | 261 | 0 | 0.364 | 1 | 1 | cs | TRUE
10 | LV_3273-16_0_6_line_10 |  | 6 | 11 | 0.020655 | 0.125 | 0.08 | 261 | 0 | 0.364 | 1 | 1 | cs | TRUE
11 | LV_3273-16_0_6_line_11 |  | 7 | 36 | 0.019792 | 0.125 | 0.08 | 261 | 0 | 0.364 | 1 | 1 | cs | TRUE
12 | LV_3273-16_0_6_line_12 |  | 7 | 35 | 0.029921 | 0.125 | 0.08 | 261 | 0 | 0.364 | 1 | 1 | cs | TRUE
13 | LV_3273-16_0_6_line_13 |  | 8 | 103 | 0.021822 | 0.125 | 0.08 | 261 | 0 | 0.364 | 1 | 1 | cs | TRUE
14 | LV_3273-16_0_6_line_14 |  | 8 | 98 | 0.0074737 | 0.125 | 0.08 | 261 | 0 | 0.364 | 1 | 1 | cs | TRUE
15 | LV_3273-16_0_6_line_15 |  | 9 | 23 | 0.014388 | 0.125 | 0.08 | 261 | 0 | 0.364 | 1 | 1 | cs | TRUE
16 | LV_3273-16_0_6_line_16 |  | 10 | 24 | 0.033673 | 0.125 | 0.08 | 261 | 0 | 0.364 | 1 | 1 | cs | TRUE
17 | LV_3273-16_0_6_line_17 |  | 11 | 25 | 0.035775 | 0.125 | 0.08 | 261 | 0 | 0.364 | 1 | 1 | cs | TRUE
18 | LV_3273-16_0_6_line_18 |  | 12 | 13 | 0.015647 | 0.125 | 0.08 | 261 | 0 | 0.364 | 1 | 1 | cs | TRUE
19 | LV_3273-16_0_6_line_19 |  | 12 | 14 | 0.047057 | 0.125 | 0.08 | 261 | 0 | 0.364 | 1 | 1 | cs | TRUE
20 | LV_3273-16_0_6_line_20 |  | 13 | 15 | 0.023451 | 0.125 | 0.08 | 261 | 0 | 0.364 | 1 | 1 | cs | TRUE
21 | LV_3273-16_0_6_line_21 |  | 14 | 16 | 0.025275 | 0.125 | 0.08 | 261 | 0 | 0.364 | 1 | 1 | cs | TRUE
22 | LV_3273-16_0_6_line_22 |  | 14 | 17 | 0.0082198 | 0.125 | 0.08 | 261 | 0 | 0.364 | 1 | 1 | cs | TRUE
23 | LV_3273-16_0_6_line_23 |  | 15 | 18 | 0.0063777 | 0.125 | 0.08 | 261 | 0 | 0.364 | 1 | 1 | cs | TRUE
24 | LV_3273-16_0_6_line_24 |  | 16 | 19 | 0.003837 | 0.125 | 0.08 | 261 | 0 | 0.364 | 1 | 1 | cs | TRUE
25 | LV_3273-16_0_6_line_25 |  | 17 | 20 | 0.021745 | 0.125 | 0.08 | 261 | 0 | 0.364 | 1 | 1 | cs | TRUE
26 | LV_3273-16_0_6_line_26 |  | 19 | 21 | 0.001998 | 0.125 | 0.08 | 261 | 0 | 0.364 | 1 | 1 | cs | TRUE
27 | LV_3273-16_0_6_line_27 |  | 20 | 22 | 0.051348 | 0.125 | 0.08 | 261 | 0 | 0.364 | 1 | 1 | cs | TRUE
28 | LV_3273-16_0_6_line_28 |  | 21 | 35 | 0.023516 | 0.125 | 0.08 | 261 | 0 | 0.364 | 1 | 1 | cs | TRUE
29 | LV_3273-16_0_6_line_29 |  | 22 | 86 | 0.02748 | 0.125 | 0.08 | 261 | 0 | 0.364 | 1 | 1 | cs | TRUE
30 | LV_3273-16_0_6_line_30 |  | 22 | 83 | 0.016551 | 0.125 | 0.08 | 261 | 0 | 0.364 | 1 | 1 | cs | TRUE
31 | LV_3273-16_0_6_line_31 |  | 23 | 26 | 0.007272 | 0.125 | 0.08 | 261 | 0 | 0.364 | 1 | 1 | cs | TRUE
32 | LV_3273-16_0_6_line_32 |  | 23 | 27 | 0.023938 | 0.125 | 0.08 | 261 | 0 | 0.364 | 1 | 1 | cs | TRUE
33 | LV_3273-16_0_6_line_33 |  | 24 | 28 | 0.023591 | 0.125 | 0.08 | 261 | 0 | 0.364 | 1 | 1 | cs | TRUE
34 | LV_3273-16_0_6_line_34 |  | 24 | 29 | 0.027066 | 0.125 | 0.08 | 261 | 0 | 0.364 | 1 | 1 | cs | TRUE
35 | LV_3273-16_0_6_line_35 |  | 25 | 30 | 0.0064676 | 0.125 | 0.08 | 261 | 0 | 0.364 | 1 | 1 | cs | TRUE
36 | LV_3273-16_0_6_line_36 |  | 26 | 32 | 0.019628 | 0.125 | 0.08 | 261 | 0 | 0.364 | 1 | 1 | cs | TRUE
37 | LV_3273-16_0_6_line_37 |  | 27 | 31 | 0.017804 | 0.125 | 0.08 | 261 | 0 | 0.364 | 1 | 1 | cs | TRUE
38 | LV_3273-16_0_6_line_38 |  | 30 | 38 | 0.030387 | 0.125 | 0.08 | 261 | 0 | 0.364 | 1 | 1 | cs | TRUE
39 | LV_3273-16_0_6_line_39 |  | 32 | 33 | 0.011794 | 0.125 | 0.08 | 261 | 0 | 0.364 | 1 | 1 | cs | TRUE
40 | LV_3273-16_0_6_line_40 |  | 32 | 34 | 0.055339 | 0.125 | 0.08 | 261 | 0 | 0.364 | 1 | 1 | cs | TRUE
41 | LV_3273-16_0_6_line_41 |  | 33 | 119 | 0.023043 | 0.125 | 0.08 | 261 | 0 | 0.364 | 1 | 1 | cs | TRUE
42 | LV_3273-16_0_6_line_42 |  | 34 | 116 | 0.013939 | 0.125 | 0.08 | 261 | 0 | 0.364 | 1 | 1 | cs | TRUE
43 | LV_3273-16_0_6_line_43 |  | 34 | 115 | 0.028061 | 0.125 | 0.08 | 261 | 0 | 0.364 | 1 | 1 | cs | TRUE
44 | LV_3273-16_0_6_line_44 |  | 36 | 37 | 0.018389 | 0.125 | 0.08 | 261 | 0 | 0.364 | 1 | 1 | cs | TRUE
45 | LV_3273-16_0_6_line_45 |  | 37 | 108 | 0.00056076 | 0.125 | 0.08 | 261 | 0 | 0.364 | 1 | 1 | cs | TRUE
46 | LV_3273-16_0_6_line_46 |  | 39 | 40 | 0.011418 | 0.125 | 0.08 | 261 | 0 | 0.364 | 1 | 1 | cs | TRUE
47 | LV_3273-16_0_6_line_47 |  | 39 | 41 | 0.0074118 | 0.125 | 0.08 | 261 | 0 | 0.364 | 1 | 1 | cs | TRUE
48 | LV_3273-16_0_6_line_48 |  | 40 | 42 | 0.041721 | 0.125 | 0.08 | 261 | 0 | 0.364 | 1 | 1 | cs | TRUE
49 | LV_3273-16_0_6_line_49 |  | 41 | 43 | 0.027878 | 0.125 | 0.08 | 261 | 0 | 0.364 | 1 | 1 | cs | TRUE
50 | LV_3273-16_0_6_line_50 |  | 42 | 44 | 0.0009623 | 0.125 | 0.08 | 261 | 0 | 0.364 | 1 | 1 | cs | TRUE
51 | LV_3273-16_0_6_line_51 |  | 43 | 45 | 0.02281 | 0.125 | 0.08 | 261 | 0 | 0.364 | 1 | 1 | cs | TRUE
52 | LV_3273-16_0_6_line_52 |  | 44 | 46 | 0.027555 | 0.125 | 0.08 | 261 | 0 | 0.364 | 1 | 1 | cs | TRUE
53 | LV_3273-16_0_6_line_53 |  | 45 | 47 | 0.027228 | 0.125 | 0.08 | 261 | 0 | 0.364 | 1 | 1 | cs | TRUE
54 | LV_3273-16_0_6_line_54 |  | 46 | 70 | 0.021199 | 0.125 | 0.08 | 261 | 0 | 0.364 | 1 | 1 | cs | TRUE
55 | LV_3273-16_0_6_line_55 |  | 47 | 54 | 0.01023 | 0.125 | 0.08 | 261 | 0 | 0.364 | 1 | 1 | cs | TRUE
56 | LV_3273-16_0_6_line_56 |  | 48 | 49 | 0.084938 | 0.125 | 0.08 | 261 | 0 | 0.364 | 1 | 1 | cs | TRUE
57 | LV_3273-16_0_6_line_57 |  | 49 | 50 | 0.012505 | 0.125 | 0.08 | 261 | 0 | 0.364 | 1 | 1 | cs | TRUE
58 | LV_3273-16_0_6_line_58 |  | 49 | 51 | 0.21316 | 0.125 | 0.08 | 261 | 0 | 0.364 | 1 | 1 | cs | TRUE
59 | LV_3273-16_0_6_line_59 |  | 50 | 52 | 0.016009 | 0.125 | 0.08 | 261 | 0 | 0.364 | 1 | 1 | cs | TRUE
60 | LV_3273-16_0_6_line_60 |  | 51 | 53 | 0.01939 | 0.125 | 0.08 | 261 | 0 | 0.364 | 1 | 1 | cs | TRUE
61 | LV_3273-16_0_6_line_61 |  | 51 | 54 | 0.011695 | 0.125 | 0.08 | 261 | 0 | 0.364 | 1 | 1 | cs | TRUE
62 | LV_3273-16_0_6_line_62 |  | 51 | 55 | 0.028169 | 0.125 | 0.08 | 261 | 0 | 0.364 | 1 | 1 | cs | TRUE
63 | LV_3273-16_0_6_line_63 |  | 52 | 56 | 0.060946 | 0.125 | 0.08 | 261 | 0 | 0.364 | 1 | 1 | cs | TRUE
64 | LV_3273-16_0_6_line_64 |  | 53 | 57 | 0.0083828 | 0.125 | 0.08 | 261 | 0 | 0.364 | 1 | 1 | cs | TRUE
65 | LV_3273-16_0_6_line_65 |  | 55 | 106 | 0.0031653 | 0.125 | 0.08 | 261 | 0 | 0.364 | 1 | 1 | cs | TRUE
66 | LV_3273-16_0_6_line_66 |  | 56 | 58 | 0.027904 | 0.125 | 0.08 | 261 | 0 | 0.364 | 1 | 1 | cs | TRUE
67 | LV_3273-16_0_6_line_67 |  | 56 | 59 | 0.081839 | 0.125 | 0.08 | 261 | 0 | 0.364 | 1 | 1 | cs | TRUE
68 | LV_3273-16_0_6_line_68 |  | 57 | 60 | 0.011678 | 0.125 | 0.08 | 261 | 0 | 0.364 | 1 | 1 | cs | TRUE
69 | LV_3273-16_0_6_line_69 |  | 60 | 61 | 0.013752 | 0.125 | 0.08 | 261 | 0 | 0.364 | 1 | 1 | cs | TRUE
70 | LV_3273-16_0_6_line_70 |  | 61 | 64 | 0.0081209 | 0.125 | 0.08 | 261 | 0 | 0.364 | 1 | 1 | cs | TRUE
71 | LV_3273-16_0_6_line_71 |  | 62 | 63 | 0.021662 | 0.125 | 0.08 | 261 | 0 | 0.364 | 1 | 1 | cs | TRUE
72 | LV_3273-16_0_6_line_72 |  | 62 | 64 | 0.023393 | 0.125 | 0.08 | 261 | 0 | 0.364 | 1 | 1 | cs | TRUE
73 | LV_3273-16_0_6_line_73 |  | 63 | 74 | 0.0018358 | 0.125 | 0.08 | 261 | 0 | 0.364 | 1 | 1 | cs | TRUE
74 | LV_3273-16_0_6_line_74 |  | 65 | 66 | 0.029496 | 0.125 | 0.08 | 261 | 0 | 0.364 | 1 | 1 | cs | TRUE
75 | LV_3273-16_0_6_line_75 |  | 65 | 67 | 0.0063968 | 0.125 | 0.08 | 261 | 0 | 0.364 | 1 | 1 | cs | TRUE
76 | LV_3273-16_0_6_line_76 |  | 67 | 72 | 0.01981 | 0.125 | 0.08 | 261 | 0 | 0.364 | 1 | 1 | cs | TRUE
77 | LV_3273-16_0_6_line_77 |  | 68 | 69 | 0.053607 | 0.125 | 0.08 | 261 | 0 | 0.364 | 1 | 1 | cs | TRUE
78 | LV_3273-16_0_6_line_78 |  | 68 | 70 | 0.046518 | 0.125 | 0.08 | 261 | 0 | 0.364 | 1 | 1 | cs | TRUE
79 | LV_3273-16_0_6_line_79 |  | 69 | 71 | 0.024535 | 0.125 | 0.08 | 261 | 0 | 0.364 | 1 | 1 | cs | TRUE
80 | LV_3273-16_0_6_line_80 |  | 72 | 73 | 0.01247 | 0.125 | 0.08 | 261 | 0 | 0.364 | 1 | 1 | cs | TRUE
81 | LV_3273-16_0_6_line_81 |  | 73 | 74 | 0.014748 | 0.125 | 0.08 | 261 | 0 | 0.364 | 1 | 1 | cs | TRUE
82 | LV_3273-16_0_6_line_82 |  | 75 | 76 | 0.013425 | 0.125 | 0.08 | 261 | 0 | 0.364 | 1 | 1 | cs | TRUE
83 | LV_3273-16_0_6_line_83 |  | 75 | 77 | 0.025011 | 0.125 | 0.08 | 261 | 0 | 0.364 | 1 | 1 | cs | TRUE
84 | LV_3273-16_0_6_line_84 |  | 76 | 84 | 0.028257 | 0.125 | 0.08 | 261 | 0 | 0.364 | 1 | 1 | cs | TRUE
85 | LV_3273-16_0_6_line_85 |  | 78 | 79 | 0.01109 | 0.125 | 0.08 | 261 | 0 | 0.364 | 1 | 1 | cs | TRUE
86 | LV_3273-16_0_6_line_86 |  | 78 | 80 | 0.0056186 | 0.125 | 0.08 | 261 | 0 | 0.364 | 1 | 1 | cs | TRUE
87 | LV_3273-16_0_6_line_87 |  | 79 | 81 | 0.042642 | 0.125 | 0.08 | 261 | 0 | 0.364 | 1 | 1 | cs | TRUE
88 | LV_3273-16_0_6_line_88 |  | 81 | 82 | 0.03744 | 0.125 | 0.08 | 261 | 0 | 0.364 | 1 | 1 | cs | TRUE
89 | LV_3273-16_0_6_line_89 |  | 81 | 83 | 0.069632 | 0.125 | 0.08 | 261 | 0 | 0.364 | 1 | 1 | cs | TRUE
90 | LV_3273-16_0_6_line_90 |  | 81 | 84 | 0.040663 | 0.125 | 0.08 | 261 | 0 | 0.364 | 1 | 1 | cs | TRUE
91 | LV_3273-16_0_6_line_91 |  | 82 | 85 | 0.01061 | 0.125 | 0.08 | 261 | 0 | 0.364 | 1 | 1 | cs | TRUE
92 | LV_3273-16_0_6_line_92 |  | 86 | 109 | 0.0056478 | 0.125 | 0.08 | 261 | 0 | 0.364 | 1 | 1 | cs | TRUE
93 | LV_3273-16_0_6_line_93 |  | 87 | 88 | 0.085153 | 0.125 | 0.08 | 261 | 0 | 0.364 | 1 | 1 | cs | TRUE
94 | LV_3273-16_0_6_line_94 |  | 87 | 89 | 0.048913 | 0.125 | 0.08 | 261 | 0 | 0.364 | 1 | 1 | cs | TRUE
95 | LV_3273-16_0_6_line_95 |  | 88 | 90 | 0.10268 | 0.125 | 0.08 | 261 | 0 | 0.364 | 1 | 1 | cs | TRUE
96 | LV_3273-16_0_6_line_96 |  | 89 | 91 | 0.02163 | 0.125 | 0.08 | 261 | 0 | 0.364 | 1 | 1 | cs | TRUE
97 | LV_3273-16_0_6_line_97 |  | 90 | 92 | 0.005088 | 0.125 | 0.08 | 261 | 0 | 0.364 | 1 | 1 | cs | TRUE
98 | LV_3273-16_0_6_line_98 |  | 92 | 123 | 0.010579 | 0.125 | 0.08 | 261 | 0 | 0.364 | 1 | 1 | cs | TRUE
99 | LV_3273-16_0_6_line_99 |  | 93 | 94 | 0.034752 | 0.125 | 0.08 | 261 | 0 | 0.364 | 1 | 1 | cs | TRUE
100 | LV_3273-16_0_6_line_100 |  | 94 | 95 | 0.017405 | 0.125 | 0.08 | 261 | 0 | 0.364 | 1 | 1 | cs | TRUE
101 | LV_3273-16_0_6_line_101 |  | 95 | 96 | 0.028596 | 0.125 | 0.08 | 261 | 0 | 0.364 | 1 | 1 | cs | TRUE
102 | LV_3273-16_0_6_line_102 |  | 96 | 97 | 0.021961 | 0.125 | 0.08 | 261 | 0 | 0.364 | 1 | 1 | cs | TRUE
103 | LV_3273-16_0_6_line_103 |  | 97 | 98 | 0.019978 | 0.125 | 0.08 | 261 | 0 | 0.364 | 1 | 1 | cs | TRUE
104 | LV_3273-16_0_6_line_104 |  | 97 | 99 | 0.016607 | 0.125 | 0.08 | 261 | 0 | 0.364 | 1 | 1 | cs | TRUE
105 | LV_3273-16_0_6_line_105 |  | 99 | 102 | 0.019066 | 0.125 | 0.08 | 261 | 0 | 0.364 | 1 | 1 | cs | TRUE
106 | LV_3273-16_0_6_line_106 |  | 100 | 101 | 0.018955 | 0.125 | 0.08 | 261 | 0 | 0.364 | 1 | 1 | cs | TRUE
107 | LV_3273-16_0_6_line_107 |  | 101 | 102 | 0.018199 | 0.125 | 0.08 | 261 | 0 | 0.364 | 1 | 1 | cs | TRUE
108 | LV_3273-16_0_6_line_108 |  | 103 | 104 | 0.0028107 | 0.125 | 0.08 | 261 | 0 | 0.364 | 1 | 1 | cs | TRUE
109 | LV_3273-16_0_6_line_109 |  | 104 | 105 | 0.030959 | 0.125 | 0.08 | 261 | 0 | 0.364 | 1 | 1 | cs | TRUE
110 | LV_3273-16_0_6_line_110 |  | 106 | 107 | 0.01832 | 0.125 | 0.08 | 261 | 0 | 0.364 | 1 | 1 | cs | TRUE
111 | LV_3273-16_0_6_line_111 |  | 107 | 108 | 0.0048694 | 0.125 | 0.08 | 261 | 0 | 0.364 | 1 | 1 | cs | TRUE
112 | LV_3273-16_0_6_line_112 |  | 109 | 110 | 0.011068 | 0.125 | 0.08 | 261 | 0 | 0.364 | 1 | 1 | cs | TRUE
113 | LV_3273-16_0_6_line_113 |  | 111 | 112 | 0.0054455 | 0.125 | 0.08 | 261 | 0 | 0.364 | 1 | 1 | cs | TRUE
114 | LV_3273-16_0_6_line_114 |  | 111 | 113 | 0.011816 | 0.125 | 0.08 | 261 | 0 | 0.364 | 1 | 1 | cs | TRUE
115 | LV_3273-16_0_6_line_115 |  | 112 | 114 | 0.020935 | 0.125 | 0.08 | 261 | 0 | 0.364 | 1 | 1 | cs | TRUE
116 | LV_3273-16_0_6_line_116 |  | 114 | 115 | 0.0079679 | 0.125 | 0.08 | 261 | 0 | 0.364 | 1 | 1 | cs | TRUE
117 | LV_3273-16_0_6_line_117 |  | 116 | 117 | 0.00019179 | 0.125 | 0.08 | 261 | 0 | 0.364 | 1 | 1 | cs | TRUE
118 | LV_3273-16_0_6_line_118 |  | 117 | 118 | 0.027544 | 0.125 | 0.08 | 261 | 0 | 0.364 | 1 | 1 | cs | TRUE
119 | LV_3273-16_0_6_line_119 |  | 118 | 120 | 0.00069372 | 0.125 | 0.08 | 261 | 0 | 0.364 | 1 | 1 | cs | TRUE
120 | LV_3273-16_0_6_line_120 |  | 119 | 126 | 0.011829 | 0.125 | 0.08 | 261 | 0 | 0.364 | 1 | 1 | cs | TRUE
121 | LV_3273-16_0_6_line_121 |  | 120 | 121 | 0.01461 | 0.125 | 0.08 | 261 | 0 | 0.364 | 1 | 1 | cs | TRUE
122 | LV_3273-16_0_6_line_122 |  | 122 | 123 | 0.021976 | 0.125 | 0.08 | 261 | 0 | 0.364 | 1 | 1 | cs | TRUE
123 | LV_3273-16_0_6_line_123 |  | 122 | 124 | 0.0083785 | 0.125 | 0.08 | 261 | 0 | 0.364 | 1 | 1 | cs | TRUE
124 | LV_3273-16_0_6_line_124 |  | 124 | 125 | 0.050135 | 0.125 | 0.08 | 261 | 0 | 0.364 | 1 | 1 | cs | TRUE
125 | LV_3273-16_0_6_line_125 |  | 125 | 126 | 0.016036 | 0.125 | 0.08 | 261 | 0 | 0.364 | 1 | 1 | cs | TRUE

## trafo
| name | std_type | hv_bus | lv_bus | sn_mva | vn_hv_kv | vn_lv_kv | vk_percent | vkr_percent | pfe_kw | i0_percent | shift_degree | tap_side | tap_neutral | tap_min | tap_max | tap_step_percent | tap_step_degree | tap_pos | tap_phase_shifter | parallel | df | in_service
0 | LV_3273-16_0_6_trafo_3 | 0.63 MVA 20/0.4 kV | 127 | 3 | 0.63 | 20 | 0.4 | 6 | 1.206 | 1.65 | 0.2619 | 150 | hv | 0 | -2 | 2 | 2.5 | 0 | 0 | FALSE | 1 | 1 | TRUE

## line_geodata
| x0 | y0 | x1 | y1 | x2 | y2 | x3 | y3 | x4 | y4 | x5 | y5 | x6 | y6 | x7 | y7 | x8 | y8 | x9 | y9 | x10 | y10 | x11 | y11 | x12 | y12
0 | 2752596.2739 | 1227691.6719 | 2752596.1316 | 1227694.1138
1 | 2752596.2739 | 1227691.6719 | 2752597.6625 | 1227667.8451
2 | 2752594.5248 | 1227721.6707 | 2752595.8274 | 1227699.334 | 2752596.1316 | 1227694.1138
3 | 2752599.6748 | 1227633.3173 | 2752597.6625 | 1227667.8451
4 | 2752592.8881 | 1227749.7381 | 2752594.5248 | 1227721.6707
5 | 2752601.0584 | 1227609.575 | 2752599.6748 | 1227633.3173
6 | 2752592.8881 | 1227749.7381 | 2752606.8732 | 1227750.4864
7 | 2752592.8881 | 1227749.7381 | 2752568.6692 | 1227748.9051 | 2752546.1321 | 1227748.1265
8 | 2752601.0584 | 1227609.575 | 2752591.4201 | 1227608.4378 | 2752566.7541 | 1227608.3596
9 | 2752601.0584 | 1227609.575 | 2752601.964 | 1227581.781
10 | 2752601.0584 | 1227609.575 | 2752609.2671 | 1227610.8756 | 2752621.6043 | 1227611.2758
11 | 2752606.8732 | 1227750.4864 | 2752604.7525 | 1227770.1646
12 | 2752606.8732 | 1227750.4864 | 2752636.7682 | 1227751.7264
13 | 2752546.1321 | 1227748.1265 | 2752543.8615 | 1227769.8303
14 | 2752546.1321 | 1227748.1265 | 2752540.1702 | 1227747.9179 | 2752538.6621 | 1227747.9128
15 | 2752552.3664 | 1227608.314 | 2752566.7541 | 1227608.3596
16 | 2752603.0606 | 1227548.1256 | 2752601.964 | 1227581.781
17 | 2752621.6043 | 1227611.2758 | 2752657.3602 | 1227612.4358
18 | 2752693.6071 | 1227706.9871 | 2752694.3584 | 1227691.3585
19 | 2752691.3476 | 1227753.9903 | 2752693.6071 | 1227706.9871
20 | 2752694.3584 | 1227691.3585 | 2752695.4845 | 1227667.9344
21 | 2752691.3476 | 1227753.9903 | 2752666.094 | 1227752.9428
22 | 2752691.3476 | 1227753.9903 | 2752699.5625 | 1227754.2732
23 | 2752695.7907 | 1227661.5641 | 2752695.4845 | 1227667.9344
24 | 2752666.094 | 1227752.9428 | 2752662.2603 | 1227752.7838
25 | 2752699.5625 | 1227754.2732 | 2752721.2946 | 1227755.0215
26 | 2752660.264 | 1227752.701 | 2752662.2603 | 1227752.7838
27 | 2752772.6354 | 1227755.801 | 2752729.513 | 1227755.3045 | 2752721.2946 | 1227755.0215
28 | 2752660.264 | 1227752.701 | 2752636.7682 | 1227751.7264
29 | 2752772.6354 | 1227755.801 | 2752772.2497 | 1227783.2783
30 | 2752772.6354 | 1227755.801 | 2752789.1848 | 1227755.9936
31 | 2752552.3664 | 1227608.314 | 2752545.0945 | 1227608.2897
32 | 2752552.3664 | 1227608.314 | 2752552.4521 | 1227632.2519
33 | 2752603.0606 | 1227548.1256 | 2752626.5154 | 1227550.6585
34 | 2752603.0606 | 1227548.1256 | 2752576.6903 | 1227542.0277
35 | 2752657.3602 | 1227612.4358 | 2752663.8244 | 1227612.6455
36 | 2752525.4664 | 1227608.2243 | 2752545.0945 | 1227608.2897
37 | 2752552.5159 | 1227650.056 | 2752552.4521 | 1227632.2519
38 | 2752694.1958 | 1227613.6309 | 2752663.8244 | 1227612.6455
39 | 2752525.4664 | 1227608.2243 | 2752528.1365 | 1227596.7365
40 | 2752525.4664 | 1227608.2243 | 2752469.9666 | 1227608.691
41 | 2752531.3743 | 1227574.0309 | 2752531.0322 | 1227584.2784 | 2752528.1365 | 1227596.7365
42 | 2752469.9666 | 1227608.691 | 2752470.2258 | 1227594.754
43 | 2752469.9666 | 1227608.691 | 2752467.9688 | 1227626.5673 | 2752475.0327 | 1227633.7485
44 | 2752604.7525 | 1227770.1646 | 2752602.7822 | 1227788.4475
45 | 2752602.7822 | 1227788.4475 | 2752602.7222 | 1227789.005
46 | 2752489.6936 | 1227846.9913 | 2752478.2823 | 1227847.3933
47 | 2752489.6936 | 1227846.9913 | 2752497.1008 | 1227846.7303
48 | 2752436.5868 | 1227848.8623 | 2752478.2823 | 1227847.3933
49 | 2752497.1008 | 1227846.7303 | 2752524.9613 | 1227845.7488
50 | 2752435.6251 | 1227848.8962 | 2752436.5868 | 1227848.8623
51 | 2752524.9613 | 1227845.7488 | 2752547.757 | 1227844.9456
52 | 2752408.0871 | 1227849.8664 | 2752435.6251 | 1227848.8962
53 | 2752547.757 | 1227844.9456 | 2752574.9685 | 1227843.987
54 | 2752386.9012 | 1227850.6128 | 2752408.0871 | 1227849.8664
55 | 2752574.9685 | 1227843.987 | 2752585.1926 | 1227843.6267
56 | 2752609.6594 | 1228055.9932 | 2752527.1752 | 1228076.2625
57 | 2752609.6594 | 1228055.9932 | 2752621.3723 | 1228060.3732
58 | 2752596.8801 | 1227843.215 | 2752609.6594 | 1228055.9932
59 | 2752621.3723 | 1228060.3732 | 2752636.3669 | 1228065.9805
60 | 2752596.8801 | 1227843.215 | 2752616.268 | 1227842.9124
61 | 2752596.8801 | 1227843.215 | 2752585.1926 | 1227843.6267
62 | 2752596.8801 | 1227843.215 | 2752599.8983 | 1227815.2082
63 | 2752693.4524 | 1228087.3275 | 2752636.3669 | 1228065.9805
64 | 2752616.268 | 1227842.9124 | 2752624.6498 | 1227842.7816
65 | 2752599.8983 | 1227815.2082 | 2752600.2375 | 1227812.0612
66 | 2752693.4524 | 1228087.3275 | 2752692.9338 | 1228115.2265
67 | 2752693.4524 | 1228087.3275 | 2752773.8926 | 1228102.3958
68 | 2752624.6498 | 1227842.7816 | 2752636.3262 | 1227842.5993
69 | 2752650.0766 | 1227842.3847 | 2752636.3262 | 1227842.5993
70 | 2752650.0766 | 1227842.3847 | 2752658.1965 | 1227842.258
71 | 2752681.5871 | 1227841.8929 | 2752703.2461 | 1227841.5549
72 | 2752658.1965 | 1227842.258 | 2752681.5871 | 1227841.8929
73 | 2752705.0817 | 1227841.5262 | 2752703.2461 | 1227841.5549
74 | 2752758.5 | 1227840.6925 | 2752787.9921 | 1227840.2322
75 | 2752752.104 | 1227840.7923 | 2752758.5 | 1227840.6925
76 | 2752752.104 | 1227840.7923 | 2752732.2966 | 1227841.1015
77 | 2752340.4122 | 1227852.2506 | 2752360.5559 | 1227806.7693 | 2752360.5153 | 1227802.9052
78 | 2752340.4122 | 1227852.2506 | 2752386.9012 | 1227850.6128
79 | 2752360.2572 | 1227778.3716 | 2752360.5153 | 1227802.9052
80 | 2752719.8278 | 1227841.2961 | 2752732.2966 | 1227841.1015
81 | 2752705.0817 | 1227841.5262 | 2752719.8278 | 1227841.2961
82 | 2752857.8013 | 1227839.1426 | 2752857.966 | 1227825.7191
83 | 2752857.8013 | 1227839.1426 | 2752882.7983 | 1227838.2926
84 | 2752858.3128 | 1227797.4639 | 2752857.966 | 1227825.7191
85 | 2752912.5412 | 1227756.5359 | 2752903.7767 | 1227756.4149 | 2752901.4523 | 1227756.435
86 | 2752912.5412 | 1227756.5359 | 2752918.1592 | 1227756.6135
87 | 2752858.8117 | 1227756.8042 | 2752901.4523 | 1227756.435
88 | 2752858.8117 | 1227756.8042 | 2752860.1866 | 1227719.3899
89 | 2752858.8117 | 1227756.8042 | 2752789.1848 | 1227755.9936
90 | 2752858.8117 | 1227756.8042 | 2752858.3128 | 1227797.4639
91 | 2752860.5762 | 1227708.7873 | 2752860.1866 | 1227719.3899
92 | 2752772.1705 | 1227788.9256 | 2752772.2497 | 1227783.2783
93 | 2752369.2062 | 1227459.8293 | 2752365.6115 | 1227469.0234 | 2752364.2362 | 1227474.4598 | 2752360.7366 | 1227482.0104 | 2752356.1276 | 1227484.6281 | 2752352.8327 | 1227487.7466 | 2752348.5234 | 1227489.6157 | 2752338.5857 | 1227497.1904 | 2752338.8074 | 1227503.3351 | 2752335.5098 | 1227506.2644 | 2752332.4328 | 1227512.1243 | 2752332.2563 | 1227516.3459 | 2752331.402 | 1227529.2357
94 | 2752291.9867 | 1227547.0875 | 2752303.1144 | 1227539.8213 | 2752304.7047 | 1227539.306 | 2752318.0834 | 1227539.1817 | 2752324.5537 | 1227538.4911 | 2752330.9089 | 1227536.6744 | 2752331.402 | 1227529.2357
95 | 2752449.7529 | 1227523.5063 | 2752369.2062 | 1227459.8293
96 | 2752291.9867 | 1227547.0875 | 2752293.2891 | 1227550.4128 | 2752292.9657 | 1227555.3423 | 2752290.9021 | 1227568.2976
97 | 2752449.7529 | 1227523.5063 | 2752454.8376 | 1227523.6921
98 | 2752454.8376 | 1227523.6921 | 2752465.4092 | 1227524.0783
99 | 2752416.479 | 1227755.5943 | 2752445.3584 | 1227750.7348 | 2752450.8122 | 1227750.3619
100 | 2752450.8122 | 1227750.3619 | 2752468.1763 | 1227749.1744
101 | 2752468.1763 | 1227749.1744 | 2752489.1162 | 1227747.7423 | 2752496.7229 | 1227747.7687
102 | 2752518.6842 | 1227747.8448 | 2752496.7229 | 1227747.7687
103 | 2752518.6842 | 1227747.8448 | 2752538.6621 | 1227747.9128
104 | 2752518.6842 | 1227747.8448 | 2752517.2628 | 1227764.3909
105 | 2752515.6309 | 1227783.3869 | 2752517.2628 | 1227764.3909
106 | 2752512.4509 | 1227820.4049 | 2752514.0733 | 1227801.519
107 | 2752514.0733 | 1227801.519 | 2752515.6309 | 1227783.3869
108 | 2752543.5691 | 1227772.6257 | 2752543.8615 | 1227769.8303
109 | 2752543.5691 | 1227772.6257 | 2752540.3479 | 1227803.4163
110 | 2752602.2004 | 1227793.8465 | 2752600.2375 | 1227812.0612
111 | 2752602.2004 | 1227793.8465 | 2752602.7222 | 1227789.005
112 | 2752772.0152 | 1227799.9922 | 2752772.1705 | 1227788.9256
113 | 2752480.8154 | 1227665.7053 | 2752480.7457 | 1227660.2603
114 | 2752485.0179 | 1227676.0717 | 2752480.8819 | 1227670.8943 | 2752480.8154 | 1227665.7053
115 | 2752480.7457 | 1227660.2603 | 2752480.6092 | 1227649.6012 | 2752480.8638 | 1227639.6764 | 2752480.6203 | 1227639.4289
116 | 2752475.0327 | 1227633.7485 | 2752480.6203 | 1227639.4289
117 | 2752470.2293 | 1227594.5622 | 2752470.2258 | 1227594.754
118 | 2752470.2293 | 1227594.5622 | 2752470.7415 | 1227567.0227
119 | 2752470.7544 | 1227566.3291 | 2752470.7415 | 1227567.0227
120 | 2752531.3743 | 1227574.0309 | 2752531.7691 | 1227562.2086
121 | 2752471.026 | 1227551.7217 | 2752470.7544 | 1227566.3291
122 | 2752487.3702 | 1227524.8805 | 2752465.4092 | 1227524.0783
123 | 2752495.7431 | 1227525.1864 | 2752487.3702 | 1227524.8805
124 | 2752495.7431 | 1227525.1864 | 2752526.2092 | 1227529.3378 | 2752532.6372 | 1227536.2089 | 2752532.3042 | 1227546.1818
125 | 2752532.3042 | 1227546.1818 | 2752531.7691 | 1227562.2086

## bus_geodata
| x | y | coords
0 | 2752596.2739 | 1227691.6719
1 | 2752596.1316 | 1227694.1138
2 | 2752597.6625 | 1227667.8451
3 | 2752594.5248 | 1227721.6707
4 | 2752599.6748 | 1227633.3173
5 | 2752592.8881 | 1227749.7381
6 | 2752601.0584 | 1227609.575
7 | 2752606.8732 | 1227750.4864
8 | 2752546.1321 | 1227748.1265
9 | 2752566.7541 | 1227608.3596
10 | 2752601.964 | 1227581.781
11 | 2752621.6043 | 1227611.2758
12 | 2752693.6071 | 1227706.9871
13 | 2752694.3584 | 1227691.3585
14 | 2752691.3476 | 1227753.9903
15 | 2752695.4845 | 1227667.9344
16 | 2752666.094 | 1227752.9428
17 | 2752699.5625 | 1227754.2732
18 | 2752695.7907 | 1227661.5641
19 | 2752662.2603 | 1227752.7838
20 | 2752721.2946 | 1227755.0215
21 | 2752660.2639 | 1227752.701
22 | 2752772.6354 | 1227755.801
23 | 2752552.3664 | 1227608.314
24 | 2752603.0606 | 1227548.1256
25 | 2752657.3602 | 1227612.4358
26 | 2752545.0945 | 1227608.2897
27 | 2752552.4521 | 1227632.2519
28 | 2752626.5154 | 1227550.6585
29 | 2752576.6903 | 1227542.0277
30 | 2752663.8244 | 1227612.6455
31 | 2752552.5159 | 1227650.056
32 | 2752525.4664 | 1227608.2243
33 | 2752528.1365 | 1227596.7365
34 | 2752469.9666 | 1227608.691
35 | 2752636.7682 | 1227751.7264
36 | 2752604.7525 | 1227770.1646
37 | 2752602.7822 | 1227788.4475
38 | 2752694.1958 | 1227613.6309
39 | 2752489.6936 | 1227846.9913
40 | 2752478.2823 | 1227847.3933
41 | 2752497.1008 | 1227846.7303
42 | 2752436.5868 | 1227848.8623
43 | 2752524.9613 | 1227845.7488
44 | 2752435.6251 | 1227848.8962
45 | 2752547.757 | 1227844.9456
46 | 2752408.0871 | 1227849.8664
47 | 2752574.9685 | 1227843.987
48 | 2752527.1752 | 1228076.2625
49 | 2752609.6594 | 1228055.9932
50 | 2752621.3723 | 1228060.3732
51 | 2752596.8801 | 1227843.215
52 | 2752636.3669 | 1228065.9805
53 | 2752616.268 | 1227842.9124
54 | 2752585.1926 | 1227843.6267
55 | 2752599.8983 | 1227815.2082
56 | 2752693.4524 | 1228087.3275
57 | 2752624.6498 | 1227842.7816
58 | 2752692.9338 | 1228115.2265
59 | 2752773.8926 | 1228102.3958
60 | 2752636.3262 | 1227842.5993
61 | 2752650.0766 | 1227842.3847
62 | 2752681.5871 | 1227841.8929
63 | 2752703.2461 | 1227841.5549
64 | 2752658.1965 | 1227842.258
65 | 2752758.5 | 1227840.6925
66 | 2752787.9921 | 1227840.2322
67 | 2752752.104 | 1227840.7923
68 | 2752340.4122 | 1227852.2506
69 | 2752360.5153 | 1227802.9052
70 | 2752386.9012 | 1227850.6128
71 | 2752360.2572 | 1227778.3716
72 | 2752732.2966 | 1227841.1015
73 | 2752719.8278 | 1227841.2961
74 | 2752705.0817 | 1227841.5262
75 | 2752857.8013 | 1227839.1426
76 | 2752857.966 | 1227825.7191
77 | 2752882.7983 | 1227838.2926
78 | 2752912.5412 | 1227756.5359
79 | 2752901.4523 | 1227756.435
80 | 2752918.1592 | 1227756.6135
81 | 2752858.8117 | 1227756.8042
82 | 2752860.1866 | 1227719.3899
83 | 2752789.1848 | 1227755.9936
84 | 2752858.3128 | 1227797.4639
85 | 2752860.5762 | 1227708.7873
86 | 2752772.2497 | 1227783.2783
87 | 2752331.402 | 1227529.2357
88 | 2752369.2062 | 1227459.8293
89 | 2752291.9867 | 1227547.0875
90 | 2752449.7529 | 1227523.5063
91 | 2752290.9021 | 1227568.2976
92 | 2752454.8376 | 1227523.6921
93 | 2752416.479 | 1227755.5943
94 | 2752450.8122 | 1227750.3619
95 | 2752468.1763 | 1227749.1744
96 | 2752496.7229 | 1227747.7687
97 | 2752518.6842 | 1227747.8448
98 | 2752538.6621 | 1227747.9128
99 | 2752517.2628 | 1227764.3909
100 | 2752512.4509 | 1227820.4049
101 | 2752514.0733 | 1227801.519
102 | 2752515.6309 | 1227783.3869
103 | 2752543.8615 | 1227769.8303
104 | 2752543.5691 | 1227772.6257
105 | 2752540.3479 | 1227803.4163
106 | 2752600.2375 | 1227812.0612
107 | 2752602.2004 | 1227793.8465
108 | 2752602.7222 | 1227789.005
109 | 2752772.1705 | 1227788.9256
110 | 2752772.0152 | 1227799.9922
111 | 2752480.8154 | 1227665.7053
112 | 2752480.7457 | 1227660.2603
113 | 2752485.0179 | 1227676.0717
114 | 2752480.6203 | 1227639.4289
115 | 2752475.0327 | 1227633.7485
116 | 2752470.2258 | 1227594.754
117 | 2752470.2293 | 1227594.5622
118 | 2752470.7415 | 1227567.0227
119 | 2752531.3743 | 1227574.0309
120 | 2752470.7544 | 1227566.3291
121 | 2752471.026 | 1227551.7217
122 | 2752487.3702 | 1227524.8805
123 | 2752465.4092 | 1227524.0783
124 | 2752495.7431 | 1227525.1864
125 | 2752532.3042 | 1227546.1818
126 | 2752531.7691 | 1227562.2085
127 | 2752592.8881 | 1227749.7381

## line_std_types
| c_nf_per_km | r_ohm_per_km | x_ohm_per_km | max_i_ka | type | q_mm2 | alpha | voltage_rating
NAYY 4x50 SE | 210 | 0.642 | 0.083 | 0.142 | cs | 50 | 0.00403 | LV
NAYY 4x120 SE | 264 | 0.225 | 0.08 | 0.242 | cs | 120 | 0.00403 | LV
NAYY 4x150 SE | 261 | 0.208 | 0.08 | 0.27 | cs | 150 | 0.00403 | LV
NA2XS2Y 1x95 RM/25 12/20 kV | 216 | 0.313 | 0.132 | 0.252 | cs | 95 | 0.00403 | MV
NA2XS2Y 1x185 RM/25 12/20 kV | 273 | 0.161 | 0.117 | 0.362 | cs | 185 | 0.00403 | MV
NA2XS2Y 1x240 RM/25 12/20 kV | 304 | 0.122 | 0.112 | 0.421 | cs | 240 | 0.00403 | MV
NA2XS2Y 1x95 RM/25 6/10 kV | 315 | 0.313 | 0.123 | 0.249 | cs | 95 | 0.00403 | MV
NA2XS2Y 1x185 RM/25 6/10 kV | 406 | 0.161 | 0.11 | 0.358 | cs | 185 | 0.00403 | MV
NA2XS2Y 1x240 RM/25 6/10 kV | 456 | 0.122 | 0.105 | 0.416 | cs | 240 | 0.00403 | MV
NA2XS2Y 1x150 RM/25 12/20 kV | 250 | 0.206 | 0.116 | 0.319 | cs | 150 | 0.00403 | MV
NA2XS2Y 1x120 RM/25 12/20 kV | 230 | 0.253 | 0.119 | 0.283 | cs | 120 | 0.00403 | MV
NA2XS2Y 1x70 RM/25 12/20 kV | 190 | 0.443 | 0.132 | 0.22 | cs | 70 | 0.00403 | MV
NA2XS2Y 1x150 RM/25 6/10 kV | 360 | 0.206 | 0.11 | 0.315 | cs | 150 | 0.00403 | MV
NA2XS2Y 1x120 RM/25 6/10 kV | 340 | 0.253 | 0.113 | 0.28 | cs | 120 | 0.00403 | MV
NA2XS2Y 1x70 RM/25 6/10 kV | 280 | 0.443 | 0.123 | 0.217 | cs | 70 | 0.00403 | MV
N2XS(FL)2Y 1x120 RM/35 64/110 kV | 112 | 0.153 | 0.166 | 0.366 | cs | 120 | 0.00393 | HV
N2XS(FL)2Y 1x185 RM/35 64/110 kV | 125 | 0.099 | 0.156 | 0.457 | cs | 185 | 0.00393 | HV
N2XS(FL)2Y 1x240 RM/35 64/110 kV | 135 | 0.075 | 0.149 | 0.526 | cs | 240 | 0.00393 | HV
N2XS(FL)2Y 1x300 RM/35 64/110 kV | 144 | 0.06 | 0.144 | 0.588 | cs | 300 | 0.00393 | HV
15-AL1/3-ST1A 0.4 | 11 | 1.8769 | 0.35 | 0.105 | ol | 16 | 0.00403 | LV
24-AL1/4-ST1A 0.4 | 11.25 | 1.2012 | 0.335 | 0.14 | ol | 24 | 0.00403 | LV
48-AL1/8-ST1A 0.4 | 12.2 | 0.5939 | 0.3 | 0.21 | ol | 48 | 0.00403 | LV
94-AL1/15-ST1A 0.4 | 13.2 | 0.306 | 0.29 | 0.35 | ol | 94 | 0.00403 | LV
34-AL1/6-ST1A 10.0 | 9.7 | 0.8342 | 0.36 | 0.17 | ol | 34 | 0.00403 | MV
48-AL1/8-ST1A 10.0 | 10.1 | 0.5939 | 0.35 | 0.21 | ol | 48 | 0.00403 | MV
70-AL1/11-ST1A 10.0 | 10.4 | 0.4132 | 0.339 | 0.29 | ol | 70 | 0.00403 | MV
94-AL1/15-ST1A 10.0 | 10.75 | 0.306 | 0.33 | 0.35 | ol | 94 | 0.00403 | MV
122-AL1/20-ST1A 10.0 | 11.1 | 0.2376 | 0.323 | 0.41 | ol | 122 | 0.00403 | MV
149-AL1/24-ST1A 10.0 | 11.25 | 0.194 | 0.315 | 0.47 | ol | 149 | 0.00403 | MV
34-AL1/6-ST1A 20.0 | 9.15 | 0.8342 | 0.382 | 0.17 | ol | 34 | 0.00403 | MV
48-AL1/8-ST1A 20.0 | 9.5 | 0.5939 | 0.372 | 0.21 | ol | 48 | 0.00403 | MV
70-AL1/11-ST1A 20.0 | 9.7 | 0.4132 | 0.36 | 0.29 | ol | 70 | 0.00403 | MV
94-AL1/15-ST1A 20.0 | 10 | 0.306 | 0.35 | 0.35 | ol | 94 | 0.00403 | MV
122-AL1/20-ST1A 20.0 | 10.3 | 0.2376 | 0.344 | 0.41 | ol | 122 | 0.00403 | MV
149-AL1/24-ST1A 20.0 | 10.5 | 0.194 | 0.337 | 0.47 | ol | 149 | 0.00403 | MV
184-AL1/30-ST1A 20.0 | 10.75 | 0.1571 | 0.33 | 0.535 | ol | 184 | 0.00403 | MV
243-AL1/39-ST1A 20.0 | 11 | 0.1188 | 0.32 | 0.645 | ol | 243 | 0.00403 | MV
48-AL1/8-ST1A 110.0 | 8 | 0.5939 | 0.46 | 0.21 | ol | 48 | 0.00403 | HV
70-AL1/11-ST1A 110.0 | 8.4 | 0.4132 | 0.45 | 0.29 | ol | 70 | 0.00403 | HV
94-AL1/15-ST1A 110.0 | 8.65 | 0.306 | 0.44 | 0.35 | ol | 94 | 0.00403 | HV
122-AL1/20-ST1A 110.0 | 8.5 | 0.2376 | 0.43 | 0.41 | ol | 122 | 0.00403 | HV
149-AL1/24-ST1A 110.0 | 8.75 | 0.194 | 0.41 | 0.47 | ol | 149 | 0.00403 | HV
184-AL1/30-ST1A 110.0 | 8.8 | 0.1571 | 0.4 | 0.535 | ol | 184 | 0.00403 | HV
243-AL1/39-ST1A 110.0 | 9 | 0.1188 | 0.39 | 0.645 | ol | 243 | 0.00403 | HV
305-AL1/39-ST1A 110.0 | 9.2 | 0.0949 | 0.38 | 0.74 | ol | 305 | 0.00403 | HV
490-AL1/64-ST1A 110.0 | 9.75 | 0.059 | 0.37 | 0.96 | ol | 490 | 0.00403 | HV
679-AL1/86-ST1A 110.0 | 9.95 | 0.042 | 0.36 | 1.15 | ol | 679 | 0.00403 | HV
490-AL1/64-ST1A 220.0 | 10 | 0.059 | 0.285 | 0.96 | ol | 490 | 0.00403 | HV
679-AL1/86-ST1A 220.0 | 11.7 | 0.042 | 0.275 | 1.15 | ol | 679 | 0.00403 | HV
490-AL1/64-ST1A 380.0 | 11 | 0.059 | 0.253 | 0.96 | ol | 490 | 0.00403 | HV
679-AL1/86-ST1A 380.0 | 14.6 | 0.042 | 0.25 | 1.15 | ol | 679 | 0.00403 | HV

## trafo_std_types
| i0_percent | pfe_kw | vkr_percent | sn_mva | vn_lv_kv | vn_hv_kv | vk_percent | shift_degree | vector_group | tap_side | tap_neutral | tap_min | tap_max | tap_step_degree | tap_step_percent | tap_phase_shifter
160 MVA 380/110 kV | 0.06 | 60 | 0.25 | 160 | 110 | 380 | 12.2 | 0 | Yy0 | hv | 0 | -9 | 9 | 0 | 1.5 | FALSE
100 MVA 220/110 kV | 0.06 | 55 | 0.26 | 100 | 110 | 220 | 12 | 0 | Yy0 | hv | 0 | -9 | 9 | 0 | 1.5 | FALSE
63 MVA 110/20 kV | 0.04 | 22 | 0.32 | 63 | 20 | 110 | 18 | 150 | YNd5 | hv | 0 | -9 | 9 | 0 | 1.5 | FALSE
40 MVA 110/20 kV | 0.05 | 18 | 0.34 | 40 | 20 | 110 | 16.2 | 150 | YNd5 | hv | 0 | -9 | 9 | 0 | 1.5 | FALSE
25 MVA 110/20 kV | 0.07 | 14 | 0.41 | 25 | 20 | 110 | 12 | 150 | YNd5 | hv | 0 | -9 | 9 | 0 | 1.5 | FALSE
63 MVA 110/10 kV | 0.04 | 22 | 0.32 | 63 | 10 | 110 | 18 | 150 | YNd5 | hv | 0 | -9 | 9 | 0 | 1.5 | FALSE
40 MVA 110/10 kV | 0.05 | 18 | 0.34 | 40 | 10 | 110 | 16.2 | 150 | YNd5 | hv | 0 | -9 | 9 | 0 | 1.5 | FALSE
25 MVA 110/10 kV | 0.07 | 14 | 0.41 | 25 | 10 | 110 | 12 | 150 | YNd5 | hv | 0 | -9 | 9 | 0 | 1.5 | FALSE
0.25 MVA 20/0.4 kV | 0.32 | 0.8 | 1.44 | 0.25 | 0.4 | 20 | 6 | 150 | Yzn5 | hv | 0 | -2 | 2 | 0 | 2.5 | FALSE
0.4 MVA 20/0.4 kV | 0.3375 | 1.35 | 1.425 | 0.4 | 0.4 | 20 | 6 | 150 | Dyn5 | hv | 0 | -2 | 2 | 0 | 2.5 | FALSE
0.63 MVA 20/0.4 kV | 0.2619 | 1.65 | 1.206 | 0.63 | 0.4 | 20 | 6 | 150 | Dyn5 | hv | 0 | -2 | 2 | 0 | 2.5 | FALSE
0.25 MVA 10/0.4 kV | 0.24 | 0.6 | 1.2 | 0.25 | 0.4 | 10 | 4 | 150 | Dyn5 | hv | 0 | -2 | 2 | 0 | 2.5 | FALSE
0.4 MVA 10/0.4 kV | 0.2375 | 0.95 | 1.325 | 0.4 | 0.4 | 10 | 4 | 150 | Dyn5 | hv | 0 | -2 | 2 | 0 | 2.5 | FALSE
0.63 MVA 10/0.4 kV | 0.1873 | 1.18 | 1.0794 | 0.63 | 0.4 | 10 | 4 | 150 | Dyn5 | hv | 0 | -2 | 2 | 0 | 2.5 | FALSE

## trafo3w_std_types
| sn_hv_mva | sn_mv_mva | sn_lv_mva | vn_hv_kv | vn_mv_kv | vn_lv_kv | vk_hv_percent | vk_mv_percent | vk_lv_percent | vkr_hv_percent | vkr_mv_percent | vkr_lv_percent | pfe_kw | i0_percent | shift_mv_degree | shift_lv_degree | vector_group | tap_side | tap_neutral | tap_min | tap_max | tap_step_percent
63/25/38 MVA 110/20/10 kV | 63 | 25 | 38 | 110 | 20 | 10 | 10.4 | 10.4 | 10.4 | 0.28 | 0.32 | 0.35 | 35 | 0.89 | 0 | 0 | YN0yn0yn0 | hv | 0 | -10 | 10 | 1.2
63/25/38 MVA 110/10/10 kV | 63 | 25 | 38 | 110 | 10 | 10 | 10.4 | 10.4 | 10.4 | 0.28 | 0.32 | 0.35 | 35 | 0.89 | 0 | 0 | YN0yn0yn0 | hv | 0 | -10 | 10 | 1.2

## fuse_std_types
| fuse_type | i_rated_a | t_avg | t_min | t_total | x_avg | x_min | x_total
HV 100A | HV 100A | 100 | 0 | [10.0, 3.64, 0.854, 0.281, 0.1, 0.0531, 0.022, 0.01] | [10.0, 4.267, 1.21, 0.403, 0.1, 0.058, 0.022, 0.01] | 0 | [300.0, 350.0, 450.0, 550.0, 700.0, 850.0, 1200.0, 1752.0] | [600.0, 700.0, 900.0, 1150.0, 1665.0, 2000.0, 3000.0, 4313.0]
HV 10A | HV 10A | 10 | 0 | [10.0, 1675.0, 0.344, 0.156, 0.1, 0.0417, 0.0171, 0.01] | [10.0, 1.3, 0.3, 0.155, 0.1, 0.0555, 0.023, 0.01] | 0 | [30.0, 32.0, 35.0, 37.0, 39.0, 50.0, 70.0, 88.0] | [60.0, 70.0, 80.0, 87.0, 94.0, 110.0, 150.0, 216.0]
HV 125A | HV 125A | 125 | 0 | [10.0, 1.82, 0.344, 0.1, 0.0467, 0.0269, 0.01] | [10.0, 2.478, 0.426, 0.1, 0.0427, 0.0211, 0.01] | 0 | [375.0, 500.0, 700.0, 925.0, 1200.0, 1500.0, 2341.0] | [750.0, 1000.0, 1500.0, 2200.0, 3000.0, 4000.0, 5765.0]
HV 160A | HV 160A | 160 | 0 | [10.0, 4.15, 1.03, 0.198, 0.1, 0.051, 0.0172, 0.01] | [10.0, 2.3, 0.734, 0.274, 0.1, 0.046, 0.0177, 0.01] | 0 | [480.0, 550.0, 700.0, 1000.0, 1260.0, 1600.0, 2500.0, 3227.0] | [960.0, 1300.0, 1700.0, 2200.0, 2996.0, 4000.0, 6000.0, 7946.0]
HV 16A | HV 16A | 16 | 0 | [10.0, 0.352, 0.164, 0.1, 0.0649, 0.0342, 0.01] | [10.0, 2.34, 0.722, 0.181, 0.1, 0.055, 0.0296, 0.01] | 0 | [48.0, 60.0, 65.0, 71.0, 80.0, 100.0, 162.0] | [96.0, 110.0, 125.0, 150.0, 168.0, 200.0, 250.0, 398.0]
HV 200A | HV 200A | 200 | 0 | [10.0, 4.267, 1.21, 0.403, 0.1, 0.058, 0.022, 0.01] | [10.0, 3.73, 1.654, 0.328, 0.1, 0.0531, 0.019, 0.01] | 0 | [600.0, 700.0, 900.0, 1150.0, 1665.0, 2000.0, 3000.0, 4313.0] | [1200.0, 1500.0, 1800.0, 2700.0, 3960.0, 5000.0, 7500.0, 10620.0]
HV 20A | HV 20A | 20 | 0 | [10.0, 1.3, 0.3, 0.155, 0.1, 0.0555, 0.023, 0.01] | [10.0, 1.3, 0.161, 0.1, 0.0611, 0.0399, 0.0141, 0.01] | 0 | [60.0, 70.0, 80.0, 87.0, 94.0, 110.0, 150.0, 216.0] | [120.0, 150.0, 200.0, 223.0, 260.0, 300.0, 450.0, 532.0]
HV 25A | HV 25A | 25 | 0 | [10.0, 2.512, 0.833, 0.299, 0.1, 0.0372, 0.0223, 0.01] | [10.0, 3.125, 0.597, 0.198, 0.1, 0.0378, 0.022, 0.01] | 0 | [75.0, 82.0, 90.0, 100.0, 124.0, 170.0, 200.0, 289.0] | [150.0, 170.0, 210.0, 250.0, 294.0, 400.0, 500.0, 711.0]
HV 31.5A | HV 31.5A | 31.5 | 0 | [10.0, 2.34, 0.722, 0.181, 0.1, 0.055, 0.0296, 0.01] | [10.0, 2.84, 0.368, 0.164, 0.1, 0.0621, 0.0378, 0.0195, 0.01] | 0 | [95.0, 110.0, 125.0, 150.0, 165.0, 200.0, 250.0, 390.0] | [189.0, 220.0, 300.0, 350.0, 393.0, 450.0, 530.0, 700.0, 960.0]
HV 40A | HV 40A | 40 | 0 | [10.0, 1.3, 0.161, 0.1, 0.0611, 0.0399, 0.0141, 0.01] | [10.0, 2.05, 0.369, 0.198, 0.1, 0.051, 0.0298, 0.01] | 0 | [120.0, 150.0, 200.0, 223.0, 260.0, 300.0, 450.0, 532.0] | [240.0, 300.0, 400.0, 450.0, 530.0, 650.0, 800.0, 1311.0]
HV 50A | HV 50A | 50 | 0 | [10.0, 3.215, 0.597, 0.198, 0.1, 0.0378, 0.022, 0.01] | [10.0, 3.64, 0.854, 0.281, 0.1, 0.0531, 0.022, 0.01] | 0 | [150.0, 170.0, 210.0, 250.0, 294.0, 400.0, 500.0, 711.0] | [300.0, 350.0, 450.0, 550.0, 700.0, 850.0, 1200.0, 1752.0]
HV 6.3A | HV 6.3A | 6.3 | 0 | [10.0, 1.39, 0.344, 0.168, 0.1, 0.056, 0.0263, 0.01] | [10.0, 1.711, 0.516, 0.198, 0.1, 0.0634, 0.0303, 0.01] | 0 | [19.0, 19.5, 20.4, 20.8, 22.0, 25.0, 32.0, 48.0] | [38.0, 40.0, 43.0, 48.0, 53.0, 60.0, 75.0, 118.0]
HV 63A | HV 63A | 63 | 0 | [10.0, 2.84, 0.368, 0.164, 0.1, 0.0621, 0.0378, 0.0195, 0.01] | [10.0, 1.82, 0.344, 0.1, 0.0467, 0.0269, 0.01] | 0 | [189.0, 220.0, 300.0, 350.0, 393.0, 450.0, 530.0, 700.0, 961.0] | [378.0, 500.0, 700.0, 934.0, 1200.0, 1500.0, 2366.0]
HV 80A | HV 80A | 80 | 0 | [10.0, 2.05, 0.369, 0.198, 0.1, 0.051, 0.0298, 0.01] | [10.0, 4.15, 1.03, 0.198, 0.1, 0.051, 0.0172, 0.01] | 0 | [240.0, 300.0, 400.0, 450.0, 530.0, 650.0, 800.0, 1311.0] | [480.0, 550.0, 700.0, 1000.0, 1260.0, 1600.0, 2500.0, 3227.0]
Siemens NH-1-100 | Siemens NH-1-100 | 100 | [5400.0, 2000.0, 400.0, 20.0, 1.0, 0.2, 0.012, 0.004] | 0 | 0 | [150.0, 190.0, 250.0, 430.0, 900.0, 1250.0, 2700.0, 3600.0] | 0 | 0
Siemens NH-1-125 | Siemens NH-1-125 | 125 | [4800.0, 120.0, 7.0, 0.1, 0.004] | 0 | 0 | [180.0, 400.0, 740.0, 2000.0, 4250.0] | 0 | 0
Siemens NH-1-16 | Siemens NH-1-16 | 16 | [4000.0, 400.0, 2.0, 0.1, 0.04, 0.01] | 0 | 0 | [26.0, 35.0, 75.0, 150.0, 200.0, 300.0] | 0 | 0
Siemens NH-1-160 | Siemens NH-1-160 | 160 | [4800.0, 120.0, 7.0, 0.1, 0.004] | 0 | 0 | [210.0, 500.0, 900.0, 2300.0, 5000.0] | 0 | 0
Siemens NH-1-25 | Siemens NH-1-25 | 25 | [4000.0, 1000.0, 10.0, 0.2, 0.02, 0.01] | 0 | 0 | [40.0, 50.0, 100.0, 210.0, 400.0, 500.0] | 0 | 0
Siemens NH-1-50 | Siemens NH-1-50 | 50 | [4000.0, 40.0, 4.0, 1.0, 0.02, 0.01] | 0 | 0 | [86.0, 200.0, 300.0, 400.0, 1000.0, 1280.0] | 0 | 0
Siemens NH-1-63 | Siemens NH-1-63 | 63 | [4000.0, 100.0, 10.0, 2.0, 0.04, 0.01] | 0 | 0 | [100.0, 200.0, 300.0, 400.0, 1000.0, 1500.0] | 0 | 0
Siemens NH-1-80 | Siemens NH-1-80 | 80 | [4800.0, 120.0, 7.0, 0.1, 0.01] | 0 | 0 | [150.58, 250.0, 450.0, 1150.0, 2470.0] | 0 | 0
Siemens NH-2-1000 | Siemens NH-2-1000 | 1000 | [4800.0, 120.0, 7.0, 0.1, 0.004] | 0 | 0 | [1900.0, 3500.0, 8400.0, 24000.0, 52000.0] | 0 | 0
Siemens NH-2-200 | Siemens NH-2-200 | 200 | [4800.0, 120.0, 7.0, 0.1, 0.004] | 0 | 0 | [280.0, 650.0, 1200.0, 3000.0, 7000.0] | 0 | 0
Siemens NH-2-224 | Siemens NH-2-224 | 224 | [4800.0, 120.0, 7.0, 0.2, 0.04, 0.004] | 0 | 0 | [400.0, 750.0, 1453.0, 3025.0, 4315.0, 7600.0] | 0 | 0
Siemens NH-2-250 | Siemens NH-2-250 | 250 | [4800.0, 120.0, 7.0, 0.1, 0.004] | 0 | 0 | [450.0, 800.0, 1650.0, 4000.0, 8500.0] | 0 | 0
Siemens NH-2-315 | Siemens NH-2-315 | 315 | [4800.0, 120.0, 7.0, 0.1, 0.004] | 0 | 0 | [550.0, 920.0, 1900.0, 5000.0, 11000.0] | 0 | 0
Siemens NH-2-355 | Siemens NH-2-355 | 355 | [4800.0, 120.0, 6.0, 0.1, 0.004] | 0 | 0 | [650.0, 1116.27, 2350.0, 5840.0, 12790.0] | 0 | 0
Siemens NH-2-400 | Siemens NH-2-400 | 400 | [4800.0, 120.0, 7.0, 0.1, 0.004] | 0 | 0 | [720.0, 1350.0, 2800.0, 6500.0, 15000.0] | 0 | 0
Siemens NH-2-425 | Siemens NH-2-425 | 425 | [4800.0, 120.0, 7.0, 0.1, 0.004] | 0 | 0 | [850.0, 1500.0, 3050.0, 7500.0, 16500.0] | 0 | 0
Siemens NH-2-630 | Siemens NH-2-630 | 630 | [4800.0, 120.0, 7.0, 0.1, 0.004] | 0 | 0 | [1200.0, 2000.0, 4800.0, 12000.0, 26000.0] | 0 | 0

## res_bus
| vm_pu | va_degree | p_mw | q_mvar
0 | 0.99757 | -0.046146 | 0.020956 | 0.0052522
1 | 0.99776 | -0.042554 | 0.013121 | 0.0032883
2 | 0.99587 | -0.078342 | 0.0090009 | 0.0022558
3 | 1 | 0 | -0.55498 | -0.14145
4 | 0.99351 | -0.12336 | 0.009955 | 0.002495
5 | 0.99757 | -0.046088 | 0 | 0
6 | 0.99119 | -0.16792 | 0 | 0
7 | 0.99617 | -0.072706 | 0 | 0
8 | 0.99484 | -0.098601 | 0 | 0
9 | 0.98708 | -0.24686 | 0.0025562 | 0.00064065
10 | 0.99088 | -0.17392 | 0.0030533 | 0.00076523
11 | 0.98985 | -0.19383 | 0.0044321 | 0.0011108
12 | 0.98555 | -0.27737 | 0.0075502 | 0.0018923
13 | 0.98477 | -0.29248 | 0.038241 | 0.0095841
14 | 0.98821 | -0.22573 | 0 | 0
15 | 0.98444 | -0.29903 | 0.0040388 | 0.0010122
16 | 0.99046 | -0.18217 | 0.0011664 | 0.00029234
17 | 0.98794 | -0.23094 | 0.00089675 | 0.00022475
18 | 0.98437 | -0.30035 | 0.01149 | 0.0028797
19 | 0.99081 | -0.1755 | 0.00084419 | 0.00021158
20 | 0.98724 | -0.24437 | 0.00039858 | 9.9894e-05
21 | 0.99099 | -0.17199 | 0.0060638 | 0.0015197
22 | 0.98562 | -0.27579 | 0 | 0
23 | 0.9854 | -0.27944 | 0 | 0
24 | 0.9906 | -0.17936 | 0 | 0
25 | 0.98768 | -0.23605 | 0.0047766 | 0.0011971
26 | 0.98468 | -0.29335 | 0.0028266 | 0.00070842
27 | 0.98496 | -0.288 | 0.009955 | 0.002495
28 | 0.99049 | -0.18143 | 0.0049509 | 0.0012408
29 | 0.9905 | -0.18135 | 0.0041464 | 0.0010392
30 | 0.98731 | -0.24315 | 0.053466 | 0.0134
31 | 0.9848 | -0.29118 | 0.0099509 | 0.0024939
32 | 0.98279 | -0.32998 | 0 | 0
33 | 0.98247 | -0.33625 | 0.0025583 | 0.00064117
34 | 0.97898 | -0.40436 | 0 | 0
35 | 0.99326 | -0.12833 | 0.00067828 | 0.00016999
36 | 0.99413 | -0.11166 | 0.0029798 | 0.00074681
37 | 0.99228 | -0.14702 | 0.00073605 | 0.00018447
38 | 0.98709 | -0.24747 | 0.007947 | 0.0019917
39 | 0.98157 | -0.35439 | 0.0078599 | 0.0019699
40 | 0.98116 | -0.36241 | 0.0032234 | 0.00080786
41 | 0.98189 | -0.34814 | 0.0026588 | 0.00066636
42 | 0.97978 | -0.38933 | 0.0073037 | 0.0018305
43 | 0.98316 | -0.32331 | 0.0070739 | 0.0017729
44 | 0.97976 | -0.38982 | 0.0042628 | 0.0010684
45 | 0.98435 | -0.30014 | 0.0026456 | 0.00066304
46 | 0.97914 | -0.40185 | 0.0032396 | 0.00081192
47 | 0.98584 | -0.27127 | 0.002129 | 0.00053358
48 | 0.98568 | -0.27463 | 0.0012186 | 0.00030541
49 | 0.98577 | -0.27278 | 0 | 0
50 | 0.98571 | -0.27404 | 0.0021306 | 0.00053397
51 | 0.98712 | -0.24659 | 0 | 0
52 | 0.98566 | -0.27505 | 0.00045959 | 0.00011518
53 | 0.98662 | -0.25626 | 0.0019801 | 0.00049625
54 | 0.98642 | -0.26005 | 0.003118 | 0.00078145
55 | 0.98969 | -0.19682 | 0.003748 | 0.00093933
56 | 0.98549 | -0.27837 | 0 | 0
57 | 0.98642 | -0.26015 | 0.0017594 | 0.00044094
58 | 0.98545 | -0.27905 | 0.0013612 | 0.00034114
59 | 0.98536 | -0.28084 | 0.0016757 | 0.00041997
60 | 0.98616 | -0.2652 | 0.00079991 | 0.00020048
61 | 0.98586 | -0.27095 | 0.0035777 | 0.00089667
62 | 0.98532 | -0.28148 | 0.0010456 | 0.00026206
63 | 0.98498 | -0.28818 | 0.00083034 | 0.0002081
64 | 0.98572 | -0.27382 | 0.0015012 | 0.00037623
65 | 0.9845 | -0.29752 | 0.0023339 | 0.00058492
66 | 0.98447 | -0.29821 | 0.0013022 | 0.00032637
67 | 0.98452 | -0.2971 | 0.0042476 | 0.0010645
68 | 0.97799 | -0.42443 | 0 | 0
69 | 0.97714 | -0.44124 | 0.015744 | 0.0039459
70 | 0.97874 | -0.40986 | 0.0035699 | 0.00089471
71 | 0.9771 | -0.4419 | 0.0014552 | 0.00036471
72 | 0.98467 | -0.29429 | 0.0021452 | 0.00053763
73 | 0.98478 | -0.29204 | 0.0025175 | 0.00063094
74 | 0.98495 | -0.28872 | 0.0038215 | 0.00095775
75 | 0.98165 | -0.35332 | 0 | 0
76 | 0.98177 | -0.3509 | 0.0071391 | 0.0017892
77 | 0.98142 | -0.35783 | 0.0099586 | 0.0024959
78 | 0.98289 | -0.32914 | 0.0010133 | 0.00025396
79 | 0.98293 | -0.32834 | 0.00074009 | 0.00018548
80 | 0.98287 | -0.32945 | 0.0029936 | 0.00075027
81 | 0.98312 | -0.32469 | 0 | 0
82 | 0.98301 | -0.32667 | 0.00044109 | 0.00011055
83 | 0.98514 | -0.28522 | 0.00024763 | 6.2062e-05
84 | 0.98222 | -0.34217 | 0.0067169 | 0.0016834
85 | 0.98299 | -0.32714 | 0.0024874 | 0.0006234
86 | 0.98556 | -0.27698 | 0.00074459 | 0.00018661
87 | 0.97906 | -0.40319 | 0.0013921 | 0.00034889
88 | 0.97952 | -0.39405 | 0 | 0
89 | 0.97885 | -0.40719 | 0 | 0
90 | 0.98008 | -0.38305 | 0.0034468 | 0.00086384
91 | 0.97876 | -0.40897 | 0.0045042 | 0.0011288
92 | 0.98013 | -0.38219 | 0.001117 | 0.00027995
93 | 0.9928 | -0.13821 | 0.0026318 | 0.00065958
94 | 0.99288 | -0.13659 | 0.0052551 | 0.0013171
95 | 0.993 | -0.13417 | 0.0083083 | 0.0020823
96 | 0.99343 | -0.12598 | 0.0079414 | 0.0019903
97 | 0.99391 | -0.11662 | 0 | 0
98 | 0.99455 | -0.10434 | 0.0087112 | 0.0021832
99 | 0.99375 | -0.11977 | 0.0024701 | 0.00061907
100 | 0.99345 | -0.12549 | 0.0030701 | 0.00076943
101 | 0.99351 | -0.12446 | 0.0028867 | 0.00072348
102 | 0.9936 | -0.12255 | 0.002303 | 0.00057718
103 | 0.99444 | -0.10649 | 0.0053673 | 0.0013452
104 | 0.9944 | -0.10724 | 0.0081922 | 0.0020532
105 | 0.9942 | -0.11104 | 0.0069558 | 0.0017433
106 | 0.98999 | -0.19104 | 0.00076852 | 0.00019261
107 | 0.99174 | -0.15736 | 0.003904 | 0.00097842
108 | 0.99223 | -0.1481 | 0.00066058 | 0.00016556
109 | 0.98556 | -0.27715 | 0.00025307 | 6.3426e-05
110 | 0.98554 | -0.27743 | 0.0014149 | 0.00035461
111 | 0.97607 | -0.46154 | 0.0096561 | 0.00242
112 | 0.97621 | -0.45886 | 0.011036 | 0.002766
113 | 0.97588 | -0.46527 | 0.01725 | 0.0043233
114 | 0.97695 | -0.44434 | 0.015626 | 0.0039163
115 | 0.97734 | -0.43655 | 0.0093954 | 0.0023547
116 | 0.97884 | -0.40721 | 0.0021702 | 0.00054389
117 | 0.97884 | -0.40724 | 0.0028143 | 0.00070533
118 | 0.97868 | -0.41037 | 0.0019018 | 0.00047664
119 | 0.9819 | -0.34744 | 0.0026147 | 0.00065531
120 | 0.97867 | -0.41042 | 0.0027476 | 0.0006886
121 | 0.97865 | -0.41085 | 0.0015921 | 0.00039902
122 | 0.98049 | -0.37514 | 0.0027128 | 0.0006799
123 | 0.98023 | -0.38018 | 0.0021676 | 0.00054324
124 | 0.98061 | -0.37281 | 0 | 0
125 | 0.98132 | -0.35887 | 0.0061564 | 0.0015429
126 | 0.98164 | -0.35263 | 0.0027551 | 0.00069049
127 | 0.99998 | 149.9956 | 0 | 0

## res_line
| p_from_mw | q_from_mvar | p_to_mw | q_to_mvar | pl_mw | ql_mvar | i_from_ka | i_to_ka | i_ka | vm_from_pu | va_from_degree | vm_to_pu | va_to_degree | loading_percent
0 | -0.25458 | -0.064954 | 0.25462 | 0.064982 | 4.4187e-05 | 2.8184e-05 | 0.38015 | 0.38015 | 0.38015 | 0.99757 | -0.046146 | 0.99776 | -0.042554 | 34.8124
1 | 0.23362 | 0.059702 | -0.23326 | -0.05947 | 0.00036316 | 0.00023149 | 0.34889 | 0.34889 | 0.34889 | 0.99757 | -0.046146 | 0.99587 | -0.078342 | 31.9498
2 | -0.26774 | -0.06827 | 0.2683 | 0.068622 | 0.0005513 | 0.00035175 | 0.39972 | 0.39972 | 0.39972 | 0.99776 | -0.042554 | 1 | 0 | 36.6042
3 | 0.22426 | 0.057214 | -0.22377 | -0.056904 | 0.00048647 | 0.00030999 | 0.33544 | 0.33544 | 0.33544 | 0.99587 | -0.078342 | 0.99351 | -0.12336 | 30.7183
4 | 0.28503 | 0.072823 | -0.2844 | -0.072419 | 0.00063367 | 0.00040444 | 0.42462 | 0.42462 | 0.42462 | 1 | 0 | 0.99757 | -0.046088 | 38.885
5 | 0.21382 | 0.05441 | -0.21336 | -0.054117 | 0.00045815 | 0.0002926 | 0.32053 | 0.32053 | 0.32053 | 0.99351 | -0.12336 | 0.99119 | -0.16792 | 44.0294
6 | 0.22008 | 0.056216 | -0.2198 | -0.056035 | 0.00028281 | 0.00018064 | 0.32866 | 0.32866 | 0.32866 | 0.99757 | -0.046088 | 0.99617 | -0.072706 | 45.1452
7 | 0.064318 | 0.016203 | -0.064156 | -0.0161 | 0.0001611 | 0.0001025 | 0.095968 | 0.095968 | 0.095968 | 0.99757 | -0.046088 | 0.99484 | -0.098601 | 26.3649
8 | 0.13034 | 0.033215 | -0.12984 | -0.032899 | 0.00049447 | 0.00031602 | 0.19586 | 0.19586 | 0.19586 | 0.99119 | -0.16792 | 0.98708 | -0.24686 | 53.8088
9 | 0.012157 | 0.0030481 | -0.012154 | -0.0030462 | 3.4739e-06 | 1.865e-06 | 0.018252 | 0.018252 | 0.018252 | 0.99119 | -0.16792 | 0.99088 | -0.17392 | 5.0142
10 | 0.070865 | 0.017854 | -0.070778 | -0.017798 | 8.7719e-05 | 5.5874e-05 | 0.10642 | 0.10642 | 0.10642 | 0.99119 | -0.16792 | 0.98985 | -0.19383 | 29.2361
11 | 0.11314 | 0.028866 | -0.11293 | -0.02873 | 0.00021243 | 0.0001357 | 0.16918 | 0.16918 | 0.16918 | 0.99617 | -0.072706 | 0.99413 | -0.11166 | 46.4779
12 | 0.10666 | 0.027169 | -0.10638 | -0.026986 | 0.00028537 | 0.00018225 | 0.15948 | 0.15948 | 0.15948 | 0.99617 | -0.072706 | 0.99326 | -0.12833 | 43.8126
13 | 0.020525 | 0.005147 | -0.020517 | -0.0051423 | 7.713e-06 | 4.6531e-06 | 0.0307 | 0.030701 | 0.030701 | 0.99484 | -0.098601 | 0.99444 | -0.10649 | 8.4342
14 | 0.043632 | 0.010954 | -0.04362 | -0.010946 | 1.1939e-05 | 7.5438e-06 | 0.065268 | 0.065268 | 0.065268 | 0.99484 | -0.098601 | 0.99455 | -0.10434 | 17.9307
15 | 0.12729 | 0.032258 | -0.12709 | -0.032131 | 0.00019892 | 0.00012712 | 0.19201 | 0.19201 | 0.19201 | 0.98708 | -0.24686 | 0.9854 | -0.27944 | 52.7502
16 | 0.0091006 | 0.002281 | -0.0090982 | -0.0022799 | 2.3585e-06 | 1.0758e-06 | 0.013667 | 0.013667 | 0.013667 | 0.99088 | -0.17392 | 0.9906 | -0.17936 | 3.7546
17 | 0.066345 | 0.016688 | -0.066212 | -0.016603 | 0.0001335 | 8.4983e-05 | 0.099757 | 0.099757 | 0.099757 | 0.98985 | -0.19383 | 0.98768 | -0.23605 | 27.4057
18 | 0.053814 | 0.013504 | -0.053776 | -0.013479 | 3.8741e-05 | 2.4595e-05 | 0.081257 | 0.081257 | 0.081257 | 0.98555 | -0.27737 | 0.98477 | -0.29248 | 22.3233
19 | -0.061365 | -0.015396 | 0.061516 | 0.015492 | 0.0001515 | 9.6358e-05 | 0.092656 | 0.092656 | 0.092656 | 0.98555 | -0.27737 | 0.98821 | -0.22573 | 25.455
20 | 0.015535 | 0.0038951 | -0.01553 | -0.0038923 | 4.8458e-06 | 2.803e-06 | 0.023474 | 0.023474 | 0.023474 | 0.98477 | -0.29248 | 0.98444 | -0.29903 | 6.4489
21 | -0.09715 | -0.024491 | 0.097353 | 0.024621 | 0.00020297 | 0.00012958 | 0.14634 | 0.14634 | 0.14634 | 0.98821 | -0.22573 | 0.99046 | -0.18217 | 40.2024
22 | 0.035634 | 0.0089986 | -0.035625 | -0.008993 | 8.8824e-06 | 5.5794e-06 | 0.053681 | 0.053681 | 0.053681 | 0.98821 | -0.22573 | 0.98794 | -0.23094 | 14.7475
23 | 0.011491 | 0.0028801 | -0.01149 | -0.0028797 | 7.2152e-07 | 3.8069e-07 | 0.017369 | 0.017369 | 0.017369 | 0.98444 | -0.29903 | 0.98437 | -0.30035 | 4.7717
24 | -0.098519 | -0.024913 | 0.098551 | 0.024933 | 3.1555e-05 | 2.0146e-05 | 0.14809 | 0.14809 | 0.14809 | 0.99046 | -0.18217 | 0.99081 | -0.1755 | 40.6838
25 | 0.034728 | 0.0087683 | -0.034706 | -0.0087543 | 2.233e-05 | 1.4013e-05 | 0.05233 | 0.05233 | 0.05233 | 0.98794 | -0.23094 | 0.98724 | -0.24437 | 14.3764
26 | -0.099395 | -0.025145 | 0.099412 | 0.025155 | 1.6714e-05 | 1.0671e-05 | 0.14936 | 0.14936 | 0.14936 | 0.99081 | -0.1755 | 0.99099 | -0.17199 | 41.0321
27 | 0.034307 | 0.0086544 | -0.034256 | -0.0086221 | 5.1527e-05 | 3.2322e-05 | 0.05173 | 0.05173 | 0.05173 | 0.98724 | -0.24437 | 0.98562 | -0.27579 | 14.2115
28 | -0.10548 | -0.026675 | 0.1057 | 0.026816 | 0.00022143 | 0.00014141 | 0.15846 | 0.15846 | 0.15846 | 0.99099 | -0.17199 | 0.99326 | -0.12833 | 43.5335
29 | 0.0024127 | 0.00060419 | -0.0024126 | -0.00060446 | 1.3672e-07 | -2.627e-07 | 0.0036424 | 0.0036425 | 0.0036425 | 0.98562 | -0.27579 | 0.98556 | -0.27698 | 1.0007
30 | 0.031843 | 0.0080179 | -0.031829 | -0.0080089 | 1.4352e-05 | 8.9743e-06 | 0.048087 | 0.048087 | 0.048087 | 0.98562 | -0.27579 | 0.98514 | -0.28522 | 13.2108
31 | 0.10717 | 0.027136 | -0.1071 | -0.027091 | 7.1511e-05 | 4.5674e-05 | 0.16194 | 0.16194 | 0.16194 | 0.9854 | -0.27944 | 0.98468 | -0.29335 | 44.4879
32 | 0.019915 | 0.0049945 | -0.019907 | -0.0049896 | 8.1194e-06 | 4.8916e-06 | 0.030075 | 0.030075 | 0.030075 | 0.9854 | -0.27944 | 0.98496 | -0.288 | 8.2623
33 | 0.0049514 | 0.0012408 | -0.0049509 | -0.0012408 | 4.8939e-07 | 9.5367e-09 | 0.0074377 | 0.0074378 | 0.0074378 | 0.9906 | -0.17936 | 0.99049 | -0.18143 | 2.0433
34 | 0.0041468 | 0.0010391 | -0.0041464 | -0.0010392 | 3.9383e-07 | -9.6357e-08 | 0.006229 | 0.0062292 | 0.0062292 | 0.9906 | -0.17936 | 0.9905 | -0.18135 | 1.7113
35 | 0.061435 | 0.015405 | -0.061415 | -0.015392 | 2.0779e-05 | 1.3216e-05 | 0.09256 | 0.09256 | 0.09256 | 0.98768 | -0.23605 | 0.98731 | -0.24315 | 25.4287
36 | 0.10427 | 0.026382 | -0.10409 | -0.026265 | 0.00018297 | 0.00011685 | 0.15766 | 0.15766 | 0.15766 | 0.98468 | -0.29335 | 0.98279 | -0.32998 | 43.3144
37 | 0.0099524 | 0.0024947 | -0.0099509 | -0.0024939 | 1.5094e-06 | 7.3943e-07 | 0.015036 | 0.015036 | 0.015036 | 0.98496 | -0.288 | 0.9848 | -0.29118 | 4.1307
38 | 0.0079487 | 0.0019924 | -0.007947 | -0.0019917 | 1.6354e-06 | 6.5816e-07 | 0.01198 | 0.01198 | 0.01198 | 0.98731 | -0.24315 | 0.98709 | -0.24747 | 3.2912
39 | 0.029484 | 0.007407 | -0.029475 | -0.0074015 | 8.8159e-06 | 5.4928e-06 | 0.044647 | 0.044647 | 0.044647 | 0.98279 | -0.32998 | 0.98247 | -0.33625 | 12.2655
40 | 0.074607 | 0.018858 | -0.074342 | -0.01869 | 0.00026507 | 0.00016895 | 0.11302 | 0.11302 | 0.11302 | 0.98279 | -0.32998 | 0.97898 | -0.40436 | 31.049
41 | 0.026917 | 0.0067603 | -0.026902 | -0.0067514 | 1.4365e-05 | 8.9018e-06 | 0.040772 | 0.040772 | 0.040772 | 0.98247 | -0.33625 | 0.9819 | -0.34744 | 11.2011
42 | 0.011228 | 0.0028144 | -0.011227 | -0.0028136 | 1.5226e-06 | 7.9923e-07 | 0.017067 | 0.017067 | 0.017067 | 0.97898 | -0.40436 | 0.97884 | -0.40721 | 4.6887
43 | 0.063114 | 0.015875 | -0.063017 | -0.015813 | 9.688e-05 | 6.1651e-05 | 0.095951 | 0.095951 | 0.095951 | 0.97898 | -0.40436 | 0.97734 | -0.43655 | 26.3603
44 | 0.10995 | 0.027984 | -0.10976 | -0.027864 | 0.0001871 | 0.00011951 | 0.16472 | 0.16472 | 0.16472 | 0.99413 | -0.11166 | 0.99228 | -0.14702 | 45.2526
45 | 0.10902 | 0.02768 | -0.10902 | -0.027676 | 5.6294e-06 | 3.5956e-06 | 0.16362 | 0.16362 | 0.16362 | 0.99228 | -0.14702 | 0.99223 | -0.1481 | 44.9494
46 | 0.038908 | 0.0097908 | -0.038893 | -0.0097814 | 1.4904e-05 | 9.3942e-06 | 0.058997 | 0.058997 | 0.058997 | 0.98157 | -0.35439 | 0.98116 | -0.36241 | 16.208
47 | -0.046768 | -0.011761 | 0.046782 | 0.01177 | 1.3977e-05 | 8.8513e-06 | 0.070912 | 0.070912 | 0.070912 | 0.98157 | -0.35439 | 0.98189 | -0.34814 | 19.4814
48 | 0.03567 | 0.0089736 | -0.035624 | -0.0089448 | 4.5806e-05 | 2.879e-05 | 0.054109 | 0.054109 | 0.054109 | 0.98116 | -0.36241 | 0.97978 | -0.38933 | 14.8651
49 | -0.049441 | -0.012436 | 0.049499 | 0.012473 | 5.8713e-05 | 3.7223e-05 | 0.074942 | 0.074942 | 0.074942 | 0.98189 | -0.34814 | 0.98316 | -0.32331 | 20.5884
50 | 0.02832 | 0.0071143 | -0.02832 | -0.0071139 | 6.6775e-07 | 4.1524e-07 | 0.043017 | 0.043017 | 0.043017 | 0.97978 | -0.38933 | 0.97976 | -0.38982 | 11.8177
51 | -0.056573 | -0.014246 | 0.056636 | 0.014286 | 6.2746e-05 | 3.9868e-05 | 0.085648 | 0.085648 | 0.085648 | 0.98316 | -0.32331 | 0.98435 | -0.30014 | 23.5296
52 | 0.024057 | 0.0060455 | -0.024043 | -0.0060371 | 1.3798e-05 | 8.4841e-06 | 0.036542 | 0.036542 | 0.036542 | 0.97976 | -0.38982 | 0.97914 | -0.40185 | 10.0391
53 | -0.059282 | -0.014949 | 0.059364 | 0.015001 | 8.2059e-05 | 5.2171e-05 | 0.089647 | 0.089647 | 0.089647 | 0.98435 | -0.30014 | 0.98584 | -0.27127 | 24.6283
54 | 0.020803 | 0.0052251 | -0.020795 | -0.0052203 | 7.9479e-06 | 4.8201e-06 | 0.031619 | 0.031619 | 0.031619 | 0.97914 | -0.40185 | 0.97874 | -0.40986 | 8.6866
55 | -0.061493 | -0.015535 | 0.061526 | 0.015556 | 3.3082e-05 | 2.1042e-05 | 0.09286 | 0.09286 | 0.09286 | 0.98584 | -0.27127 | 0.98642 | -0.26005 | 25.5111
56 | -0.0012186 | -0.00030541 | 0.0012187 | 0.00030439 | 1.0777e-07 | -1.0138e-06 | 0.0018396 | 0.0018392 | 0.0018396 | 0.98568 | -0.27463 | 0.98577 | -0.27278 | 0.50539
57 | 0.0056282 | 0.0014085 | -0.0056279 | -0.0014085 | 3.3841e-07 | 5.7173e-08 | 0.008495 | 0.0084951 | 0.0084951 | 0.98577 | -0.27278 | 0.98571 | -0.27404 | 2.3338
58 | -0.0068469 | -0.0017129 | 0.0068555 | 0.0017156 | 8.5361e-06 | 2.7419e-06 | 0.010334 | 0.010333 | 0.010334 | 0.98577 | -0.27278 | 0.98712 | -0.24659 | 2.8391
59 | 0.0034973 | 0.00087448 | -0.0034972 | -0.00087458 | 1.6729e-07 | -9.6988e-08 | 0.0052788 | 0.0052789 | 0.0052789 | 0.98571 | -0.27404 | 0.98566 | -0.27505 | 1.4502
60 | 0.027911 | 0.0070121 | -0.027899 | -0.0070041 | 1.2876e-05 | 7.9929e-06 | 0.042081 | 0.042081 | 0.042081 | 0.98712 | -0.24659 | 0.98662 | -0.25626 | 11.5607
61 | 0.064686 | 0.016364 | -0.064644 | -0.016337 | 4.1745e-05 | 2.6567e-05 | 0.097564 | 0.097564 | 0.097564 | 0.98712 | -0.24659 | 0.98642 | -0.26005 | 26.8032
62 | -0.099452 | -0.025091 | 0.09969 | 0.025243 | 0.0002376 | 0.00015171 | 0.14998 | 0.14998 | 0.14998 | 0.98712 | -0.24659 | 0.98969 | -0.19682 | 41.2027
63 | 0.0030376 | 0.00075939 | -0.0030371 | -0.00075986 | 4.805e-07 | -4.6915e-07 | 0.0045851 | 0.0045853 | 0.0045853 | 0.98566 | -0.27505 | 0.98549 | -0.27837 | 1.2597
64 | 0.025918 | 0.0065078 | -0.025914 | -0.0065048 | 4.8045e-06 | 2.9679e-06 | 0.039094 | 0.039094 | 0.039094 | 0.98662 | -0.25626 | 0.98642 | -0.26015 | 10.7402
65 | -0.10344 | -0.026182 | 0.10347 | 0.026201 | 2.8743e-05 | 1.8355e-05 | 0.15561 | 0.15561 | 0.15561 | 0.98969 | -0.19682 | 0.98999 | -0.19104 | 42.7507
66 | 0.0013612 | 0.00034081 | -0.0013612 | -0.00034114 | 4.4201e-08 | -3.2723e-07 | 0.0020552 | 0.0020553 | 0.0020553 | 0.98549 | -0.27837 | 0.98545 | -0.27905 | 0.56465
67 | 0.0016759 | 0.00041905 | -0.0016757 | -0.00041997 | 1.9649e-07 | -9.1685e-07 | 0.0025301 | 0.0025305 | 0.0025305 | 0.98549 | -0.27837 | 0.98536 | -0.28084 | 0.69519
68 | 0.024154 | 0.0060639 | -0.024148 | -0.0060603 | 5.8152e-06 | 3.5727e-06 | 0.03644 | 0.036441 | 0.036441 | 0.98642 | -0.26015 | 0.98616 | -0.2652 | 10.0111
69 | 0.023349 | 0.0058599 | -0.023342 | -0.0058559 | 6.402e-06 | 3.9218e-06 | 0.035234 | 0.035234 | 0.035234 | 0.98616 | -0.2652 | 0.98586 | -0.27095 | 9.6796
70 | 0.019764 | 0.0049593 | -0.019762 | -0.0049576 | 2.7105e-06 | 1.6312e-06 | 0.029834 | 0.029834 | 0.029834 | 0.98586 | -0.27095 | 0.98572 | -0.27382 | 8.196
71 | 0.017208 | 0.0043154 | -0.017203 | -0.0043121 | 5.4864e-06 | 3.2355e-06 | 0.025988 | 0.025989 | 0.025989 | 0.98532 | -0.28148 | 0.98498 | -0.28818 | 7.1397
72 | -0.018254 | -0.0045774 | 0.018261 | 0.0045814 | 6.6668e-06 | 3.9687e-06 | 0.027568 | 0.027567 | 0.027568 | 0.98532 | -0.28148 | 0.98572 | -0.27382 | 7.5735
73 | 0.016372 | 0.004104 | -0.016372 | -0.0041038 | 4.2116e-07 | 2.4617e-07 | 0.024734 | 0.024734 | 0.024734 | 0.98498 | -0.28818 | 0.98495 | -0.28872 | 6.7951
74 | 0.0013023 | 0.00032602 | -0.0013022 | -0.00032637 | 4.2849e-08 | -3.4762e-07 | 0.0019682 | 0.0019683 | 0.0019683 | 0.9845 | -0.29752 | 0.98447 | -0.29821 | 0.54074
75 | -0.0036361 | -0.00091094 | 0.0036362 | 0.00091091 | 7.2449e-08 | -3.4975e-08 | 0.0054957 | 0.0054956 | 0.0054957 | 0.9845 | -0.29752 | 0.98452 | -0.2971 | 1.5098
76 | -0.0078838 | -0.0019754 | 0.0078848 | 0.0019759 | 1.0547e-06 | 4.2306e-07 | 0.011915 | 0.011915 | 0.011915 | 0.98452 | -0.2971 | 0.98467 | -0.29429 | 3.2735
77 | 0.017214 | 0.0043185 | -0.0172 | -0.0043104 | 1.3791e-05 | 8.1541e-06 | 0.026192 | 0.026192 | 0.026192 | 0.97799 | -0.42443 | 0.97714 | -0.44124 | 7.1957
78 | -0.017214 | -0.0043185 | 0.017226 | 0.0043256 | 1.1967e-05 | 7.0747e-06 | 0.026192 | 0.026192 | 0.026192 | 0.97799 | -0.42443 | 0.97874 | -0.40986 | 7.1956
79 | 0.0014553 | 0.00036443 | -0.0014552 | -0.00036471 | 4.5184e-08 | -2.784e-07 | 0.002216 | 0.0022161 | 0.0022161 | 0.97714 | -0.44124 | 0.9771 | -0.4419 | 0.60882
80 | -0.01003 | -0.0025135 | 0.010031 | 0.002514 | 1.0743e-06 | 5.2893e-07 | 0.015157 | 0.015157 | 0.015157 | 0.98467 | -0.29429 | 0.98478 | -0.29204 | 4.164
81 | -0.012549 | -0.003145 | 0.012551 | 0.003146 | 1.9883e-06 | 1.0848e-06 | 0.018961 | 0.018961 | 0.018961 | 0.98478 | -0.29204 | 0.98495 | -0.28872 | 5.209
82 | -0.0099607 | -0.0024969 | 0.0099619 | 0.0024975 | 1.1477e-06 | 5.6478e-07 | 0.015099 | 0.015099 | 0.015099 | 0.98165 | -0.35332 | 0.98177 | -0.3509 | 4.1481
83 | 0.0099607 | 0.0024969 | -0.0099586 | -0.0024959 | 2.1383e-06 | 1.0524e-06 | 0.015099 | 0.015099 | 0.015099 | 0.98165 | -0.35332 | 0.98142 | -0.35783 | 4.1481
84 | -0.017101 | -0.0042867 | 0.017108 | 0.0042909 | 7.1187e-06 | 4.1985e-06 | 0.025919 | 0.025919 | 0.025919 | 0.98177 | -0.3509 | 0.98222 | -0.34217 | 7.1206
85 | -0.0040069 | -0.0010042 | 0.0040071 | 0.0010041 | 1.5303e-07 | -4.2619e-08 | 0.0060662 | 0.0060661 | 0.0060662 | 0.98289 | -0.32914 | 0.98293 | -0.32834 | 1.6665
86 | 0.0029937 | 0.00075023 | -0.0029936 | -0.00075027 | 4.3278e-08 | -4.3511e-08 | 0.0045321 | 0.0045322 | 0.0045322 | 0.98289 | -0.32914 | 0.98287 | -0.32945 | 1.2451
87 | -0.0047472 | -0.0011896 | 0.004748 | 0.0011896 | 8.2584e-07 | -1.2059e-08 | 0.0071865 | 0.0071863 | 0.0071865 | 0.98293 | -0.32834 | 0.98312 | -0.32469 | 1.9743
88 | 0.0029288 | 0.00073355 | -0.0029285 | -0.00073385 | 2.7589e-07 | -2.9811e-07 | 0.0044328 | 0.004433 | 0.004433 | 0.98312 | -0.32469 | 0.98301 | -0.32667 | 1.2179
89 | -0.031522 | -0.0079097 | 0.031581 | 0.0079468 | 5.9446e-05 | 3.7161e-05 | 0.047714 | 0.047713 | 0.047714 | 0.98312 | -0.32469 | 0.98514 | -0.28522 | 13.1082
90 | 0.023845 | 0.0059865 | -0.023825 | -0.0059743 | 1.9866e-05 | 1.2199e-05 | 0.036095 | 0.036095 | 0.036095 | 0.98312 | -0.32469 | 0.98222 | -0.34217 | 9.9161
91 | 0.0024875 | 0.0006233 | -0.0024874 | -0.0006234 | 5.6408e-08 | -9.8399e-08 | 0.0037653 | 0.0037653 | 0.0037653 | 0.98301 | -0.32667 | 0.98299 | -0.32714 | 1.0344
92 | 0.001668 | 0.00041784 | -0.001668 | -0.00041791 | 1.3432e-08 | -6.3374e-08 | 0.0025183 | 0.0025183 | 0.0025183 | 0.98556 | -0.27698 | 0.98556 | -0.27715 | 0.69185
93 | -0.0058975 | -0.0014776 | 0.0059 | 0.0014782 | 2.5653e-06 | 5.7041e-07 | 0.0089631 | 0.0089627 | 0.0089631 | 0.97906 | -0.40319 | 0.97952 | -0.39405 | 2.4624
94 | 0.0045054 | 0.0011288 | -0.0045045 | -0.0011288 | 8.6003e-07 | -6.4558e-08 | 0.0068474 | 0.0068476 | 0.0068476 | 0.97906 | -0.40319 | 0.97885 | -0.40719 | 1.8812
95 | -0.0059 | -0.0014782 | 0.0059031 | 0.0014789 | 3.0929e-06 | 6.8626e-07 | 0.0089627 | 0.0089623 | 0.0089627 | 0.97952 | -0.39405 | 0.98008 | -0.38305 | 2.4623
96 | 0.0045045 | 0.0011288 | -0.0045042 | -0.0011288 | 3.8034e-07 | -2.8456e-08 | 0.0068476 | 0.0068477 | 0.0068477 | 0.97885 | -0.40719 | 0.97876 | -0.40897 | 1.8812
97 | -0.0093499 | -0.0023427 | 0.0093503 | 0.0023429 | 3.8448e-07 | 1.8195e-07 | 0.014195 | 0.014195 | 0.014195 | 0.98008 | -0.38305 | 0.98013 | -0.38219 | 3.8998
98 | -0.010467 | -0.0026229 | 0.010468 | 0.0026234 | 1.0018e-06 | 5.078e-07 | 0.015891 | 0.015891 | 0.015891 | 0.98013 | -0.38219 | 0.98023 | -0.38018 | 4.3657
99 | -0.0026318 | -0.00065958 | 0.002632 | 0.00065926 | 2.0276e-07 | -3.1965e-07 | 0.0039445 | 0.0039444 | 0.0039445 | 0.9928 | -0.13821 | 0.99288 | -0.13659 | 1.0837
100 | -0.0078871 | -0.0019763 | 0.007888 | 0.0019767 | 9.1188e-07 | 3.5848e-07 | 0.01182 | 0.01182 | 0.01182 | 0.99288 | -0.13659 | 0.993 | -0.13417 | 3.2473
101 | -0.016196 | -0.0040589 | 0.016203 | 0.0040626 | 6.3164e-06 | 3.6724e-06 | 0.02427 | 0.02427 | 0.02427 | 0.993 | -0.13417 | 0.99343 | -0.12598 | 6.6676
102 | -0.024144 | -0.0060529 | 0.024155 | 0.0060595 | 1.0771e-05 | 6.6092e-06 | 0.036165 | 0.036165 | 0.036165 | 0.99343 | -0.12598 | 0.99391 | -0.11662 | 9.9355
103 | -0.034888 | -0.0087499 | 0.034909 | 0.0087627 | 2.0441e-05 | 1.2823e-05 | 0.052234 | 0.052234 | 0.052234 | 0.99391 | -0.11662 | 0.99455 | -0.10434 | 14.3501
104 | 0.010733 | 0.0026904 | -0.010732 | -0.0026896 | 1.6081e-06 | 8.14e-07 | 0.016069 | 0.016069 | 0.016069 | 0.99391 | -0.11662 | 0.99375 | -0.11977 | 4.4146
105 | 0.0082615 | 0.0020705 | -0.0082604 | -0.00207 | 1.0941e-06 | 4.5328e-07 | 0.012371 | 0.012371 | 0.012371 | 0.99375 | -0.11977 | 0.9936 | -0.12255 | 3.3985
106 | -0.0030701 | -0.00076943 | 0.0030702 | 0.00076928 | 1.503e-07 | -1.4926e-07 | 0.0045984 | 0.0045983 | 0.0045984 | 0.99345 | -0.12549 | 0.99351 | -0.12446 | 1.2633
107 | -0.0059569 | -0.0014928 | 0.0059575 | 0.0014929 | 5.4323e-07 | 1.1198e-07 | 0.0089219 | 0.0089218 | 0.0089219 | 0.99351 | -0.12446 | 0.9936 | -0.12255 | 2.4511
108 | 0.01515 | 0.0037971 | -0.015149 | -0.0037968 | 5.4165e-07 | 3.1019e-07 | 0.022669 | 0.022669 | 0.022669 | 0.99444 | -0.10649 | 0.9944 | -0.10724 | 6.2278
109 | 0.006957 | 0.0017437 | -0.0069558 | -0.0017433 | 1.2582e-06 | 4.0374e-07 | 0.010411 | 0.010411 | 0.010411 | 0.9944 | -0.10724 | 0.9942 | -0.11104 | 2.8601
110 | -0.10424 | -0.026393 | 0.1044 | 0.026501 | 0.00016884 | 0.00010782 | 0.15677 | 0.15677 | 0.15677 | 0.98999 | -0.19104 | 0.99174 | -0.15736 | 43.0681
111 | -0.10831 | -0.02748 | 0.10836 | 0.027511 | 4.8293e-05 | 3.0845e-05 | 0.16263 | 0.16263 | 0.16263 | 0.99174 | -0.15736 | 0.99223 | -0.1481 | 44.6772
112 | 0.0014149 | 0.00035448 | -0.0014149 | -0.00035461 | 1.8941e-08 | -1.2891e-07 | 0.0021363 | 0.0021363 | 0.0021363 | 0.98556 | -0.27715 | 0.98554 | -0.27743 | 0.5869
113 | -0.026909 | -0.0067451 | 0.026913 | 0.0067473 | 3.4366e-06 | 2.1314e-06 | 0.041023 | 0.041023 | 0.041023 | 0.97607 | -0.46154 | 0.97621 | -0.45886 | 11.2702
114 | 0.017253 | 0.0043251 | -0.01725 | -0.0043233 | 3.0656e-06 | 1.8143e-06 | 0.026303 | 0.026303 | 0.026303 | 0.97607 | -0.46154 | 0.97588 | -0.46527 | 7.2261
115 | -0.037949 | -0.0095133 | 0.037975 | 0.0095298 | 2.627e-05 | 1.6551e-05 | 0.057846 | 0.057846 | 0.057846 | 0.97621 | -0.45886 | 0.97695 | -0.44434 | 15.8918
116 | -0.053602 | -0.013446 | 0.053622 | 0.013459 | 1.9918e-05 | 1.2648e-05 | 0.081647 | 0.081647 | 0.081647 | 0.97695 | -0.44434 | 0.97734 | -0.43655 | 22.4305
117 | 0.0090568 | 0.0022697 | -0.0090568 | -0.0022697 | 1.3634e-08 | 6.3146e-09 | 0.013768 | 0.013768 | 0.013768 | 0.97884 | -0.40721 | 0.97884 | -0.40724 | 3.7824
118 | 0.0062425 | 0.0015644 | -0.0062415 | -0.0015641 | 9.3019e-07 | 2.4915e-07 | 0.0094897 | 0.0094898 | 0.0094898 | 0.97884 | -0.40724 | 0.97868 | -0.41037 | 2.6071
119 | 0.0043397 | 0.0010875 | -0.0043397 | -0.0010875 | 1.1326e-08 | -1.4685e-09 | 0.0065982 | 0.0065982 | 0.0065982 | 0.97868 | -0.41037 | 0.97867 | -0.41042 | 1.8127
120 | 0.024288 | 0.0060961 | -0.024281 | -0.0060924 | 6.0104e-06 | 3.6971e-06 | 0.03681 | 0.03681 | 0.03681 | 0.9819 | -0.34744 | 0.98164 | -0.35263 | 10.1125
121 | 0.0015921 | 0.00039886 | -0.0015921 | -0.00039902 | 3.2105e-08 | -1.6303e-07 | 0.0024207 | 0.0024208 | 0.0024208 | 0.97867 | -0.41042 | 0.97865 | -0.41085 | 0.66505
122 | 0.012639 | 0.0031683 | -0.012636 | -0.0031666 | 3.032e-06 | 1.6634e-06 | 0.019181 | 0.019182 | 0.019182 | 0.98049 | -0.37514 | 0.98023 | -0.38018 | 5.2697
123 | -0.015352 | -0.0038482 | 0.015353 | 0.0038492 | 1.7055e-06 | 9.8584e-07 | 0.023298 | 0.023298 | 0.023298 | 0.98049 | -0.37514 | 0.98061 | -0.37281 | 6.4007
124 | -0.015353 | -0.0038492 | 0.015364 | 0.0038551 | 1.0205e-05 | 5.8984e-06 | 0.023298 | 0.023298 | 0.023298 | 0.98061 | -0.37281 | 0.98132 | -0.35887 | 6.4007
125 | -0.02152 | -0.005398 | 0.021526 | 0.0054019 | 6.4039e-06 | 3.8958e-06 | 0.032633 | 0.032633 | 0.032633 | 0.98132 | -0.35887 | 0.98164 | -0.35263 | 8.9652

## res_trafo
| p_hv_mw | q_hv_mvar | p_lv_mw | q_lv_mvar | pl_mw | ql_mvar | i_hv_ka | i_lv_ka | vm_hv_pu | va_hv_degree | vm_lv_pu | va_lv_degree | loading_percent
0 | -1.2729e-15 | -1.3162e-15 | 0.00165 | 1.2699e-07 | 0.00165 | 1.2699e-07 | 5.2857e-17 | 0.0023815 | 0.99998 | 149.9956 | 1 | 0 | 0.2619

## res_ext_grid
| p_mw | q_mvar
0 | 0.56343 | 0.14356

## res_load
| p_mw | q_mvar
0 | 0.020956 | 0.0052522
1 | 0.013121 | 0.0032883
2 | 0.0090009 | 0.0022558
3 | 0.0084489 | 0.0021175
4 | 0.009955 | 0.002495
5 | 0.0025562 | 0.00064065
6 | 0.0030533 | 0.00076523
7 | 0.0044321 | 0.0011108
8 | 0.0075502 | 0.0018923
9 | 0.038241 | 0.0095841
10 | 0.0040388 | 0.0010122
11 | 0.0011664 | 0.00029234
12 | 0.00089675 | 0.00022475
13 | 0.01149 | 0.0028797
14 | 0.00084419 | 0.00021158
15 | 0.00039858 | 9.9894e-05
16 | 0.0060638 | 0.0015197
17 | 0.0047766 | 0.0011971
18 | 0.0028266 | 0.00070842
19 | 0.009955 | 0.002495
20 | 0.0049509 | 0.0012408
21 | 0.0041464 | 0.0010392
22 | 0.053466 | 0.0134
23 | 0.0099509 | 0.0024939
24 | 0.0025583 | 0.00064117
25 | 0.00067828 | 0.00016999
26 | 0.0029798 | 0.00074681
27 | 0.00073605 | 0.00018447
28 | 0.007947 | 0.0019917
29 | 0.0078599 | 0.0019699
30 | 0.0032234 | 0.00080786
31 | 0.0026588 | 0.00066636
32 | 0.0073037 | 0.0018305
33 | 0.0070739 | 0.0017729
34 | 0.0042628 | 0.0010684
35 | 0.0026456 | 0.00066304
36 | 0.0032396 | 0.00081192
37 | 0.002129 | 0.00053358
38 | 0.0012186 | 0.00030541
39 | 0.0021306 | 0.00053397
40 | 0.00045959 | 0.00011518
41 | 0.0019801 | 0.00049625
42 | 0.003118 | 0.00078145
43 | 0.003748 | 0.00093933
44 | 0.0017594 | 0.00044094
45 | 0.0013612 | 0.00034114
46 | 0.0016757 | 0.00041997
47 | 0.00079991 | 0.00020048
48 | 0.0035777 | 0.00089667
49 | 0.0010456 | 0.00026206
50 | 0.00083034 | 0.0002081
51 | 0.0015012 | 0.00037623
52 | 0.0023339 | 0.00058492
53 | 0.0013022 | 0.00032637
54 | 0.0042476 | 0.0010645
55 | 0.015744 | 0.0039459
56 | 0.0035699 | 0.00089471
57 | 0.0014552 | 0.00036471
58 | 0.0021452 | 0.00053763
59 | 0.0025175 | 0.00063094
60 | 0.0038215 | 0.00095775
61 | 0.0071391 | 0.0017892
62 | 0.0099586 | 0.0024959
63 | 0.0010133 | 0.00025396
64 | 0.00074009 | 0.00018548
65 | 0.0029936 | 0.00075027
66 | 0.00044109 | 0.00011055
67 | 0.00024763 | 6.2062e-05
68 | 0.0067169 | 0.0016834
69 | 0.0024874 | 0.0006234
70 | 0.00074459 | 0.00018661
71 | 0.0013921 | 0.00034889
72 | 0.0034468 | 0.00086384
73 | 0.0045042 | 0.0011288
74 | 0.001117 | 0.00027995
75 | 0.0026318 | 0.00065958
76 | 0.0052551 | 0.0013171
77 | 0.0083083 | 0.0020823
78 | 0.0079414 | 0.0019903
79 | 0.0087112 | 0.0021832
80 | 0.0024701 | 0.00061907
81 | 0.0030701 | 0.00076943
82 | 0.0028867 | 0.00072348
83 | 0.002303 | 0.00057718
84 | 0.0053673 | 0.0013452
85 | 0.0081922 | 0.0020532
86 | 0.0069558 | 0.0017433
87 | 0.00076852 | 0.00019261
88 | 0.003904 | 0.00097842
89 | 0.00066058 | 0.00016556
90 | 0.00025307 | 6.3426e-05
91 | 0.0014149 | 0.00035461
92 | 0.0096561 | 0.00242
93 | 0.011036 | 0.002766
94 | 0.01725 | 0.0043233
95 | 0.015626 | 0.0039163
96 | 0.0093954 | 0.0023547
97 | 0.0021702 | 0.00054389
98 | 0.0028143 | 0.00070533
99 | 0.0019018 | 0.00047664
100 | 0.0026147 | 0.00065531
101 | 0.0027476 | 0.0006886
102 | 0.0015921 | 0.00039902
103 | 0.0027128 | 0.0006799
104 | 0.0021676 | 0.00054324
105 | 0.0061564 | 0.0015429
106 | 0.0027551 | 0.00069049

## dtypes
| element | column | dtype
0 | bus | name | object
1 | bus | vn_kv | float64
2 | bus | type | object
3 | bus | zone | object
4 | bus | in_service | bool
5 | load | name | object
6 | load | bus | uint32
7 | load | p_mw | float64
8 | load | q_mvar | float64
9 | load | const_z_percent | float64
10 | load | const_i_percent | float64
11 | load | sn_mva | float64
12 | load | scaling | float64
13 | load | in_service | bool
14 | load | type | object
15 | ext_grid | name | object
16 | ext_grid | bus | uint32
17 | ext_grid | vm_pu | float64
18 | ext_grid | va_degree | float64
19 | ext_grid | slack_weight | float64
20 | ext_grid | in_service | bool
21 | line | name | object
22 | line | std_type | object
23 | line | from_bus | uint32
24 | line | to_bus | uint32
25 | line | length_km | float64
26 | line | r_ohm_per_km | float64
27 | line | x_ohm_per_km | float64
28 | line | c_nf_per_km | float64
29 | line | g_us_per_km | float64
30 | line | max_i_ka | float64
31 | line | df | float64
32 | line | parallel | uint32
33 | line | type | object
34 | line | in_service | bool
35 | trafo | name | object
36 | trafo | std_type | object
37 | trafo | hv_bus | uint32
38 | trafo | lv_bus | uint32
39 | trafo | sn_mva | float64
40 | trafo | vn_hv_kv | float64
41 | trafo | vn_lv_kv | float64
42 | trafo | vk_percent | float64
43 | trafo | vkr_percent | float64
44 | trafo | pfe_kw | float64
45 | trafo | i0_percent | float64
46 | trafo | shift_degree | float64
47 | trafo | tap_side | object
48 | trafo | tap_neutral | int32
49 | trafo | tap_min | int32
50 | trafo | tap_max | int32
51 | trafo | tap_step_percent | float64
52 | trafo | tap_step_degree | float64
53 | trafo | tap_pos | int32
54 | trafo | tap_phase_shifter | bool
55 | trafo | parallel | uint32
56 | trafo | df | float64
57 | trafo | in_service | bool
58 | line_geodata | coords | object
59 | bus_geodata | x | float64
60 | bus_geodata | y | float64
61 | bus_geodata | coords | object
62 | res_bus | vm_pu | float64
63 | res_bus | va_degree | float64
64 | res_bus | p_mw | float64
65 | res_bus | q_mvar | float64
66 | res_line | p_from_mw | float64
67 | res_line | q_from_mvar | float64
68 | res_line | p_to_mw | float64
69 | res_line | q_to_mvar | float64
70 | res_line | pl_mw | float64
71 | res_line | ql_mvar | float64
72 | res_line | i_from_ka | float64
73 | res_line | i_to_ka | float64
74 | res_line | i_ka | float64
75 | res_line | vm_from_pu | float64
76 | res_line | va_from_degree | float64
77 | res_line | vm_to_pu | float64
78 | res_line | va_to_degree | float64
79 | res_line | loading_percent | float64
80 | res_trafo | p_hv_mw | float64
81 | res_trafo | q_hv_mvar | float64
82 | res_trafo | p_lv_mw | float64
83 | res_trafo | q_lv_mvar | float64
84 | res_trafo | pl_mw | float64
85 | res_trafo | ql_mvar | float64
86 | res_trafo | i_hv_ka | float64
87 | res_trafo | i_lv_ka | float64
88 | res_trafo | vm_hv_pu | float64
89 | res_trafo | va_hv_degree | float64
90 | res_trafo | vm_lv_pu | float64
91 | res_trafo | va_lv_degree | float64
92 | res_trafo | loading_percent | float64
93 | res_ext_grid | p_mw | float64
94 | res_ext_grid | q_mvar | float64
95 | res_load | p_mw | float64
96 | res_load | q_mvar | float64

## parameters
| version | format_version | converged | OPF_converged | name | f_hz | sn_mva
0 | 2.14.6 | 2.14.0 | TRUE | FALSE |  | 50 | 1