## bus
| name | vn_kv | type | zone | in_service
0 | bus_LV_3273-17_0_5_node_0 | 0.4 | n |  | TRUE
1 | bus_LV_3273-17_0_5_node_1 | 0.4 | n |  | TRUE
2 | bus_LV_3273-17_0_5_node_2 | 0.4 | n |  | TRUE
3 | bus_LV_3273-17_0_5_node_4 | 0.4 | n |  | TRUE
4 | bus_LV_3273-17_0_5_node_5 | 0.4 | n |  | TRUE
5 | bus_LV_3273-17_0_5_node_15 | 0.4 | n |  | TRUE
6 | bus_LV_3273-17_0_5_node_55 | 0.4 | n |  | TRUE
7 | bus_LV_3273-17_0_5_node_6 | 0.4 | n |  | TRUE
8 | bus_LV_3273-17_0_5_node_56 | 0.4 | n |  | TRUE
9 | bus_LV_3273-17_0_5_node_11 | 0.4 | n |  | TRUE
10 | bus_LV_3273-17_0_5_node_7 | 0.4 | n |  | TRUE
11 | bus_LV_3273-17_0_5_node_8 | 0.4 | n |  | TRUE
12 | bus_LV_3273-17_0_5_node_54 | 0.4 | n |  | TRUE
13 | bus_LV_3273-17_0_5_node_49 | 0.4 | n |  | TRUE
14 | bus_LV_3273-17_0_5_node_9 | 0.4 | n |  | TRUE
15 | bus_LV_3273-17_0_5_node_12 | 0.4 | n |  | TRUE
16 | bus_LV_3273-17_0_5_node_52 | 0.4 | n |  | TRUE
17 | bus_LV_3273-17_0_5_node_16 | 0.4 | n |  | TRUE
18 | bus_LV_3273-17_0_5_node_51 | 0.4 | n |  | TRUE
19 | bus_LV_3273-17_0_5_node_50 | 0.4 | n |  | TRUE
20 | bus_LV_3273-17_0_5_node_13 | 0.4 | n |  | TRUE
21 | bus_LV_3273-17_0_5_node_22 | 0.4 | n |  | TRUE
22 | bus_LV_3273-17_0_5_node_14 | 0.4 | n |  | TRUE
23 | bus_LV_3273-17_0_5_node_19 | 0.4 | n |  | TRUE
24 | bus_LV_3273-17_0_5_node_53 | 0.4 | n |  | TRUE
25 | bus_LV_3273-17_0_5_node_21 | 0.4 | n |  | TRUE
26 | bus_LV_3273-17_0_5_node_23 | 0.4 | n |  | TRUE
27 | bus_LV_3273-17_0_5_node_20 | 0.4 | n |  | TRUE
28 | bus_LV_3273-17_0_5_node_17 | 0.4 | n |  | TRUE
29 | bus_LV_3273-17_0_5_node_25 | 0.4 | n |  | TRUE
30 | bus_LV_3273-17_0_5_node_27 | 0.4 | n |  | TRUE
31 | bus_LV_3273-17_0_5_node_28 | 0.4 | n |  | TRUE
32 | bus_LV_3273-17_0_5_node_43 | 0.4 | n |  | TRUE
33 | bus_LV_3273-17_0_5_node_47 | 0.4 | n |  | TRUE
34 | bus_LV_3273-17_0_5_node_48 | 0.4 | n |  | TRUE
35 | bus_LV_3273-17_0_5_node_41 | 0.4 | n |  | TRUE
36 | bus_LV_3273-17_0_5_node_29 | 0.4 | n |  | TRUE
37 | bus_LV_3273-17_0_5_node_30 | 0.4 | n |  | TRUE
38 | bus_LV_3273-17_0_5_node_32 | 0.4 | n |  | TRUE
39 | bus_LV_3273-17_0_5_node_34 | 0.4 | n |  | TRUE
40 | bus_LV_3273-17_0_5_node_33 | 0.4 | n |  | TRUE
41 | bus_LV_3273-17_0_5_node_35 | 0.4 | n |  | TRUE
42 | bus_LV_3273-17_0_5_node_36 | 0.4 | n |  | TRUE
43 | bus_LV_3273-17_0_5_node_37 | 0.4 | n |  | TRUE
44 | bus_LV_3273-17_0_5_node_38 | 0.4 | n |  | TRUE
45 | bus_LV_3273-17_0_5_node_66 | 0.4 | n |  | TRUE
46 | bus_LV_3273-17_0_5_node_65 | 0.4 | n |  | TRUE
47 | bus_LV_3273-17_0_5_node_39 | 0.4 | n |  | TRUE
48 | bus_LV_3273-17_0_5_node_40 | 0.4 | n |  | TRUE
49 | bus_LV_3273-17_0_5_node_42 | 0.4 | n |  | TRUE
50 | bus_LV_3273-17_0_5_node_44 | 0.4 | n |  | TRUE
51 | bus_LV_3273-17_0_5_node_45 | 0.4 | n |  | TRUE
52 | bus_LV_3273-17_0_5_node_46 | 0.4 | n |  | TRUE
53 | bus_LV_3273-17_0_5_node_57 | 0.4 | n |  | TRUE
54 | bus_LV_3273-17_0_5_node_58 | 0.4 | n |  | TRUE
55 | bus_LV_3273-17_0_5_node_59 | 0.4 | n |  | TRUE
56 | bus_LV_3273-17_0_5_node_60 | 0.4 | n |  | TRUE
57 | bus_LV_3273-17_0_5_node_61 | 0.4 | n |  | TRUE
58 | bus_LV_3273-17_0_5_node_62 | 0.4 | n |  | TRUE
59 | bus_LV_3273-17_0_5_node_63 | 0.4 | n |  | TRUE
60 | bus_LV_3273-17_0_5_node_64 | 0.4 | n |  | TRUE
61 | bus_MV_52_0_node_55 | 20 | n |  | TRUE

## load
| name | bus | p_mw | q_mvar | const_z_percent | const_i_percent | sn_mva | scaling | in_service | type
0 | LV_3273-17_0_5_load_0 | 0 | 0.031412 | 0.0078725 | 0 | 0 |  | 1 | TRUE | wye
1 | LV_3273-17_0_5_load_1 | 1 | 0.0025444 | 0.00063768 | 0 | 0 |  | 1 | TRUE | wye
2 | LV_3273-17_0_5_load_5 | 4 | 0.0026085 | 0.00065376 | 0 | 0 |  | 1 | TRUE | wye
3 | LV_3273-17_0_5_load_15 | 5 | 0.0012648 | 0.00031699 | 0 | 0 |  | 1 | TRUE | wye
4 | LV_3273-17_0_5_load_55 | 6 | 0.059596 | 0.014936 | 0 | 0 |  | 1 | TRUE | wye
5 | LV_3273-17_0_5_load_6 | 7 | 0.0045737 | 0.0011463 | 0 | 0 |  | 1 | TRUE | wye
6 | LV_3273-17_0_5_load_56 | 8 | 0.0022941 | 0.00057495 | 0 | 0 |  | 1 | TRUE | wye
7 | LV_3273-17_0_5_load_7 | 10 | 0.051333 | 0.012865 | 0 | 0 |  | 1 | TRUE | wye
8 | LV_3273-17_0_5_load_54 | 12 | 0.057174 | 0.014329 | 0 | 0 |  | 1 | TRUE | wye
9 | LV_3273-17_0_5_load_49 | 13 | 0.0044228 | 0.0011085 | 0 | 0 |  | 1 | TRUE | wye
10 | LV_3273-17_0_5_load_52 | 16 | 0.058508 | 0.014663 | 0 | 0 |  | 1 | TRUE | wye
11 | LV_3273-17_0_5_load_16 | 17 | 0.0033525 | 0.00084021 | 0 | 0 |  | 1 | TRUE | wye
12 | LV_3273-17_0_5_load_51 | 18 | 0.096877 | 0.02428 | 0 | 0 |  | 1 | TRUE | wye
13 | LV_3273-17_0_5_load_50 | 19 | 0.056478 | 0.014155 | 0 | 0 |  | 1 | TRUE | wye
14 | LV_3273-17_0_5_load_22 | 21 | 0.0029622 | 0.00074241 | 0 | 0 |  | 1 | TRUE | wye
15 | LV_3273-17_0_5_load_19 | 23 | 0.0035154 | 0.00088105 | 0 | 0 |  | 1 | TRUE | wye
16 | LV_3273-17_0_5_load_53 | 24 | 0.050001 | 0.012532 | 0 | 0 |  | 1 | TRUE | wye
17 | LV_3273-17_0_5_load_23 | 26 | 0.0011542 | 0.00028927 | 0 | 0 |  | 1 | TRUE | wye
18 | LV_3273-17_0_5_load_20 | 27 | 0.0011017 | 0.00027612 | 0 | 0 |  | 1 | TRUE | wye
19 | LV_3273-17_0_5_load_17 | 28 | 0.0024899 | 0.00062403 | 0 | 0 |  | 1 | TRUE | wye
20 | LV_3273-17_0_5_load_27 | 30 | 0.0021114 | 0.00052917 | 0 | 0 |  | 1 | TRUE | wye
21 | LV_3273-17_0_5_load_28 | 31 | 0.0049272 | 0.0012349 | 0 | 0 |  | 1 | TRUE | wye
22 | LV_3273-17_0_5_load_43 | 32 | 0.0020023 | 0.00050182 | 0 | 0 |  | 1 | TRUE | wye
23 | LV_3273-17_0_5_load_47 | 33 | 0.0040709 | 0.0010203 | 0 | 0 |  | 1 | TRUE | wye
24 | LV_3273-17_0_5_load_48 | 34 | 0.0026851 | 0.00067295 | 0 | 0 |  | 1 | TRUE | wye
25 | LV_3273-17_0_5_load_29 | 36 | 0.0017235 | 0.00043196 | 0 | 0 |  | 1 | TRUE | wye
26 | LV_3273-17_0_5_load_30 | 37 | 0.0016535 | 0.00041441 | 0 | 0 |  | 1 | TRUE | wye
27 | LV_3273-17_0_5_load_32 | 38 | 0.0017955 | 0.00044999 | 0 | 0 |  | 1 | TRUE | wye
28 | LV_3273-17_0_5_load_34 | 39 | 0.003612 | 0.00090526 | 0 | 0 |  | 1 | TRUE | wye
29 | LV_3273-17_0_5_load_35 | 41 | 0.00084373 | 0.00021146 | 0 | 0 |  | 1 | TRUE | wye
30 | LV_3273-17_0_5_load_36 | 42 | 0.00096388 | 0.00024157 | 0 | 0 |  | 1 | TRUE | wye
31 | LV_3273-17_0_5_load_37 | 43 | 0.0012729 | 0.00031902 | 0 | 0 |  | 1 | TRUE | wye
32 | LV_3273-17_0_5_load_38 | 44 | 0.0010897 | 0.00027312 | 0 | 0 |  | 1 | TRUE | wye
33 | LV_3273-17_0_5_load_65 | 46 | 0.0012796 | 0.0003207 | 0 | 0 |  | 1 | TRUE | wye
34 | LV_3273-17_0_5_load_39 | 47 | 0.0019267 | 0.00048287 | 0 | 0 |  | 1 | TRUE | wye
35 | LV_3273-17_0_5_load_40 | 48 | 0.0063934 | 0.0016023 | 0 | 0 |  | 1 | TRUE | wye
36 | LV_3273-17_0_5_load_42 | 49 | 0.001658 | 0.00041554 | 0 | 0 |  | 1 | TRUE | wye
37 | LV_3273-17_0_5_load_45 | 51 | 0.0014798 | 0.00037088 | 0 | 0 |  | 1 | TRUE | wye
38 | LV_3273-17_0_5_load_46 | 52 | 0.010433 | 0.0026149 | 0 | 0 |  | 1 | TRUE | wye
39 | LV_3273-17_0_5_load_57 | 53 | 0.0017369 | 0.00043532 | 0 | 0 |  | 1 | TRUE | wye
40 | LV_3273-17_0_5_load_58 | 54 | 0.0019033 | 0.00047701 | 0 | 0 |  | 1 | TRUE | wye
41 | LV_3273-17_0_5_load_59 | 55 | 0.0021232 | 0.00053213 | 0 | 0 |  | 1 | TRUE | wye
42 | LV_3273-17_0_5_load_60 | 56 | 0.0024128 | 0.00060469 | 0 | 0 |  | 1 | TRUE | wye
43 | LV_3273-17_0_5_load_61 | 57 | 0.0011409 | 0.00028595 | 0 | 0 |  | 1 | TRUE | wye
44 | LV_3273-17_0_5_load_62 | 58 | 0.0011504 | 0.00028833 | 0 | 0 |  | 1 | TRUE | wye
45 | LV_3273-17_0_5_load_63 | 59 | 0.0026335 | 0.00066002 | 0 | 0 |  | 1 | TRUE | wye
46 | LV_3273-17_0_5_load_64 | 60 | 0.0022638 | 0.00056736 | 0 | 0 |  | 1 | TRUE | wye

## ext_grid
| name | bus | vm_pu | va_degree | slack_weight | in_service
0 |  | 24 | 1 | 0 | 1 | TRUE

## line
| name | std_type | from_bus | to_bus | length_km | r_ohm_per_km | x_ohm_per_km | c_nf_per_km | g_us_per_km | max_i_ka | df | parallel | type | in_service
0 | LV_3273-17_0_5_line_0 |  | 0 | 1 | 0.033719 | 0.125 | 0.08 | 261 | 0 | 0.364 | 1 | 1 | cs | TRUE
1 | LV_3273-17_0_5_line_1 |  | 0 | 2 | 0.041569 | 0.125 | 0.08 | 261 | 0 | 0.364 | 1 | 1 | cs | TRUE
2 | LV_3273-17_0_5_line_2 |  | 2 | 3 | 0.024371 | 0.125 | 0.08 | 261 | 0 | 0.364 | 1 | 1 | cs | TRUE
3 | LV_3273-17_0_5_line_3 |  | 2 | 4 | 0.014968 | 0.125 | 0.08 | 261 | 0 | 0.364 | 1 | 1 | cs | TRUE
4 | LV_3273-17_0_5_line_4 |  | 3 | 5 | 0.0052165 | 0.125 | 0.08 | 261 | 0 | 0.364 | 1 | 1 | cs | TRUE
5 | LV_3273-17_0_5_line_5 |  | 4 | 6 | 0.023672 | 0.125 | 0.08 | 261 | 0 | 0.364 | 1 | 1 | cs | TRUE
6 | LV_3273-17_0_5_line_6 |  | 5 | 9 | 0.012724 | 0.125 | 0.08 | 261 | 0 | 0.364 | 1 | 1 | cs | TRUE
7 | LV_3273-17_0_5_line_7 |  | 6 | 12 | 0.024646 | 0.125 | 0.08 | 261 | 0 | 0.364 | 1 | 1 | cs | TRUE
8 | LV_3273-17_0_5_line_8 |  | 7 | 8 | 0.023399 | 0.125 | 0.08 | 261 | 0 | 0.364 | 1 | 1 | cs | TRUE
9 | LV_3273-17_0_5_line_9 |  | 8 | 13 | 0.021192 | 0.125 | 0.08 | 261 | 0 | 0.364 | 1 | 1 | cs | TRUE
10 | LV_3273-17_0_5_line_10 |  | 9 | 17 | 0.024528 | 0.125 | 0.08 | 261 | 0 | 0.364 | 1 | 1 | cs | TRUE
11 | LV_3273-17_0_5_line_11 |  | 10 | 11 | 0.02133 | 0.125 | 0.08 | 261 | 0 | 0.364 | 1 | 1 | cs | TRUE
12 | LV_3273-17_0_5_line_12 |  | 11 | 14 | 0.01718 | 0.125 | 0.08 | 261 | 0 | 0.364 | 1 | 1 | cs | TRUE
13 | LV_3273-17_0_5_line_13 |  | 12 | 24 | 0.016236 | 0.125 | 0.08 | 261 | 0 | 0.364 | 1 | 2 | cs | TRUE
14 | LV_3273-17_0_5_line_14 |  | 13 | 50 | 0.035084 | 0.125 | 0.08 | 261 | 0 | 0.364 | 1 | 1 | cs | TRUE
15 | LV_3273-17_0_5_line_15 |  | 14 | 15 | 0.004851 | 0.125 | 0.08 | 261 | 0 | 0.364 | 1 | 3 | cs | TRUE
16 | LV_3273-17_0_5_line_16 |  | 14 | 16 | 0.032236 | 0.125 | 0.08 | 261 | 0 | 0.364 | 1 | 3 | cs | TRUE
17 | LV_3273-17_0_5_line_17 |  | 15 | 18 | 0.005548 | 0.125 | 0.08 | 261 | 0 | 0.364 | 1 | 1 | cs | TRUE
18 | LV_3273-17_0_5_line_18 |  | 15 | 19 | 0.020969 | 0.125 | 0.08 | 261 | 0 | 0.364 | 1 | 2 | cs | TRUE
19 | LV_3273-17_0_5_line_19 |  | 16 | 24 | 0.015965 | 0.125 | 0.08 | 261 | 0 | 0.364 | 1 | 3 | cs | TRUE
20 | LV_3273-17_0_5_line_20 |  | 17 | 28 | 0.001337 | 0.125 | 0.08 | 261 | 0 | 0.364 | 1 | 1 | cs | TRUE
21 | LV_3273-17_0_5_line_21 |  | 19 | 22 | 0.0010224 | 0.125 | 0.08 | 261 | 0 | 0.364 | 1 | 1 | cs | TRUE
22 | LV_3273-17_0_5_line_22 |  | 20 | 21 | 0.015624 | 0.125 | 0.08 | 261 | 0 | 0.364 | 1 | 1 | cs | TRUE
23 | LV_3273-17_0_5_line_23 |  | 20 | 22 | 0.0096986 | 0.125 | 0.08 | 261 | 0 | 0.364 | 1 | 1 | cs | TRUE
24 | LV_3273-17_0_5_line_24 |  | 20 | 23 | 0.011842 | 0.125 | 0.08 | 261 | 0 | 0.364 | 1 | 1 | cs | TRUE
25 | LV_3273-17_0_5_line_25 |  | 23 | 27 | 0.017191 | 0.125 | 0.08 | 261 | 0 | 0.364 | 1 | 1 | cs | TRUE
26 | LV_3273-17_0_5_line_26 |  | 25 | 26 | 0.015307 | 0.125 | 0.08 | 261 | 0 | 0.364 | 1 | 1 | cs | TRUE
27 | LV_3273-17_0_5_line_27 |  | 25 | 27 | 0.0081099 | 0.125 | 0.08 | 261 | 0 | 0.364 | 1 | 1 | cs | TRUE
28 | LV_3273-17_0_5_line_28 |  | 26 | 29 | 0.023161 | 0.125 | 0.08 | 261 | 0 | 0.364 | 1 | 1 | cs | TRUE
29 | LV_3273-17_0_5_line_29 |  | 29 | 30 | 0.033082 | 0.125 | 0.08 | 261 | 0 | 0.364 | 1 | 1 | cs | TRUE
30 | LV_3273-17_0_5_line_30 |  | 29 | 31 | 0.015957 | 0.125 | 0.08 | 261 | 0 | 0.364 | 1 | 1 | cs | TRUE
31 | LV_3273-17_0_5_line_31 |  | 31 | 32 | 0.028366 | 0.125 | 0.08 | 261 | 0 | 0.364 | 1 | 1 | cs | TRUE
32 | LV_3273-17_0_5_line_32 |  | 32 | 35 | 0.0058884 | 0.125 | 0.08 | 261 | 0 | 0.364 | 1 | 1 | cs | TRUE
33 | LV_3273-17_0_5_line_33 |  | 33 | 34 | 0.017078 | 0.125 | 0.08 | 261 | 0 | 0.364 | 1 | 1 | cs | TRUE
34 | LV_3273-17_0_5_line_34 |  | 34 | 50 | 0.012996 | 0.125 | 0.08 | 261 | 0 | 0.364 | 1 | 1 | cs | TRUE
35 | LV_3273-17_0_5_line_35 |  | 35 | 50 | 0.016464 | 0.125 | 0.08 | 261 | 0 | 0.364 | 1 | 1 | cs | TRUE
36 | LV_3273-17_0_5_line_36 |  | 35 | 47 | 0.015758 | 0.125 | 0.08 | 261 | 0 | 0.364 | 1 | 1 | cs | TRUE
37 | LV_3273-17_0_5_line_37 |  | 36 | 37 | 0.013723 | 0.125 | 0.08 | 261 | 0 | 0.364 | 1 | 1 | cs | TRUE
38 | LV_3273-17_0_5_line_38 |  | 37 | 38 | 0.02611 | 0.125 | 0.08 | 261 | 0 | 0.364 | 1 | 1 | cs | TRUE
39 | LV_3273-17_0_5_line_39 |  | 38 | 39 | 0.00013803 | 0.125 | 0.08 | 261 | 0 | 0.364 | 1 | 1 | cs | TRUE
40 | LV_3273-17_0_5_line_40 |  | 39 | 40 | 0.015457 | 0.125 | 0.08 | 261 | 0 | 0.364 | 1 | 1 | cs | TRUE
41 | LV_3273-17_0_5_line_41 |  | 40 | 41 | 0.028294 | 0.125 | 0.08 | 261 | 0 | 0.364 | 1 | 1 | cs | TRUE
42 | LV_3273-17_0_5_line_42 |  | 41 | 42 | 0.024146 | 0.125 | 0.08 | 261 | 0 | 0.364 | 1 | 1 | cs | TRUE
43 | LV_3273-17_0_5_line_43 |  | 42 | 43 | 0.032168 | 0.125 | 0.08 | 261 | 0 | 0.364 | 1 | 1 | cs | TRUE
44 | LV_3273-17_0_5_line_44 |  | 43 | 44 | 0.0265 | 0.125 | 0.08 | 261 | 0 | 0.364 | 1 | 1 | cs | TRUE
45 | LV_3273-17_0_5_line_45 |  | 44 | 45 | 0.026723 | 0.125 | 0.08 | 261 | 0 | 0.364 | 1 | 1 | cs | TRUE
46 | LV_3273-17_0_5_line_46 |  | 45 | 46 | 0.041409 | 0.125 | 0.08 | 261 | 0 | 0.364 | 1 | 1 | cs | TRUE
47 | LV_3273-17_0_5_line_47 |  | 46 | 60 | 0.013715 | 0.125 | 0.08 | 261 | 0 | 0.364 | 1 | 1 | cs | TRUE
48 | LV_3273-17_0_5_line_48 |  | 47 | 48 | 0.0089046 | 0.125 | 0.08 | 261 | 0 | 0.364 | 1 | 1 | cs | TRUE
49 | LV_3273-17_0_5_line_49 |  | 48 | 49 | 0.019619 | 0.125 | 0.08 | 261 | 0 | 0.364 | 1 | 1 | cs | TRUE
50 | LV_3273-17_0_5_line_50 |  | 49 | 51 | 0.020659 | 0.125 | 0.08 | 261 | 0 | 0.364 | 1 | 1 | cs | TRUE
51 | LV_3273-17_0_5_line_51 |  | 51 | 52 | 0.0076443 | 0.125 | 0.08 | 261 | 0 | 0.364 | 1 | 1 | cs | TRUE
52 | LV_3273-17_0_5_line_52 |  | 52 | 53 | 0.015515 | 0.125 | 0.08 | 261 | 0 | 0.364 | 1 | 1 | cs | TRUE
53 | LV_3273-17_0_5_line_53 |  | 53 | 54 | 0.014387 | 0.125 | 0.08 | 261 | 0 | 0.364 | 1 | 1 | cs | TRUE
54 | LV_3273-17_0_5_line_54 |  | 54 | 55 | 0.0035142 | 0.125 | 0.08 | 261 | 0 | 0.364 | 1 | 1 | cs | TRUE
55 | LV_3273-17_0_5_line_55 |  | 55 | 56 | 0.013092 | 0.125 | 0.08 | 261 | 0 | 0.364 | 1 | 1 | cs | TRUE
56 | LV_3273-17_0_5_line_56 |  | 56 | 57 | 0.0015397 | 0.125 | 0.08 | 261 | 0 | 0.364 | 1 | 1 | cs | TRUE
57 | LV_3273-17_0_5_line_57 |  | 57 | 58 | 0.0047651 | 0.125 | 0.08 | 261 | 0 | 0.364 | 1 | 1 | cs | TRUE
58 | LV_3273-17_0_5_line_58 |  | 58 | 59 | 0.0050259 | 0.125 | 0.08 | 261 | 0 | 0.364 | 1 | 1 | cs | TRUE
59 | LV_3273-17_0_5_line_59 |  | 59 | 60 | 0.016331 | 0.125 | 0.08 | 261 | 0 | 0.364 | 1 | 1 | cs | TRUE

## trafo
| name | std_type | hv_bus | lv_bus | sn_mva | vn_hv_kv | vn_lv_kv | vk_percent | vkr_percent | pfe_kw | i0_percent | shift_degree | tap_side | tap_neutral | tap_min | tap_max | tap_step_percent | tap_step_degree | tap_pos | tap_phase_shifter | parallel | df | in_service
0 | LV_3273-17_0_5_trafo_53 | 0.63 MVA 20/0.4 kV | 61 | 24 | 0.63 | 20 | 0.4 | 6 | 1.206 | 1.65 | 0.2619 | 150 | hv | 0 | -2 | 2 | 2.5 | 0 | 0 | FALSE | 1 | 1 | TRUE

## line_geodata
| x0 | y0 | x1 | y1 | x2 | y2 | x3 | y3 | x4 | y4
0 | 2752075.4493 | 1227796.6785 | 2752107.4765 | 1227807.2238
1 | 2752035.9651 | 1227783.678 | 2752075.4493 | 1227796.6785
2 | 2752040.1655 | 1227759.6745 | 2752038.425 | 1227769.6169 | 2752036.8708 | 1227778.5075 | 2752035.9651 | 1227783.678
3 | 2752035.9651 | 1227783.678 | 2752021.0563 | 1227782.345
4 | 2752040.1655 | 1227759.6745 | 2752043.8168 | 1227755.9489
5 | 2751997.478 | 1227780.237 | 2752021.0563 | 1227782.345
6 | 2752052.7232 | 1227746.8615 | 2752043.8168 | 1227755.9489
7 | 2751973.0771 | 1227776.7694 | 2751997.4602 | 1227780.2354 | 2751997.478 | 1227780.237
8 | 2752015.9344 | 1227824.43 | 2752003.915 | 1227827.5769 | 2751993.0234 | 1227828.9201
9 | 2751993.0234 | 1227828.9201 | 2751986.5124 | 1227829.7231 | 2751980.5449 | 1227843.0829
10 | 2752052.7232 | 1227746.8615 | 2752056.3895 | 1227750.2583 | 2752062.7915 | 1227755.1931 | 2752069.1227 | 1227758.7471 | 2752072.9429 | 1227760.4585
11 | 2751917.1323 | 1227753.3481 | 2751938.0124 | 1227757.7046
12 | 2751917.1323 | 1227753.3481 | 2751912.9681 | 1227760.237 | 2751909.1693 | 1227768.5475
13 | 2751957.0026 | 1227774.4844 | 2751973.0771 | 1227776.7694
14 | 2751948.6275 | 1227855.4233 | 2751956.7903 | 1227853.7636 | 2751969.0988 | 1227851.576 | 2751980.5449 | 1227843.0829
15 | 2751907.9047 | 1227773.2306 | 2751909.1693 | 1227768.5475
16 | 2751909.1693 | 1227768.5475 | 2751941.1648 | 1227772.4795
17 | 2751907.9047 | 1227773.2306 | 2751913.2987 | 1227774.5918
18 | 2751907.9047 | 1227773.2306 | 2751906.2965 | 1227781.2747 | 2751905.7178 | 1227794.0278
19 | 2751941.1648 | 1227772.4795 | 2751953.9603 | 1227774.0519 | 2751957.0026 | 1227774.4844
20 | 2752072.9429 | 1227760.4585 | 2752074.163 | 1227761.0051
21 | 2751905.6715 | 1227795.0491 | 2751905.7178 | 1227794.0278
22 | 2751896.8343 | 1227791.0531 | 2751885.1681 | 1227780.6598
23 | 2751896.8343 | 1227791.0531 | 2751900.2972 | 1227792.6208 | 2751905.6715 | 1227795.0491
24 | 2751896.8343 | 1227791.0531 | 2751890.0357 | 1227800.7491
25 | 2751890.0357 | 1227800.7491 | 2751889.3038 | 1227801.7929 | 2751885.3387 | 1227817.2071
26 | 2751883.3184 | 1227825.0613 | 2751886.2349 | 1227838.5147 | 2751887.0114 | 1227839.8457
27 | 2751883.3184 | 1227825.0613 | 2751885.3387 | 1227817.2071
28 | 2751906.0345 | 1227851.4543 | 2751889.8378 | 1227844.6901 | 2751887.0114 | 1227839.8457
29 | 2751906.0345 | 1227851.4543 | 2751905.5832 | 1227884.5329
30 | 2751906.0345 | 1227851.4543 | 2751920.6609 | 1227857.8328
31 | 2751946.6624 | 1227869.1719 | 2751920.6609 | 1227857.8328
32 | 2751952.0599 | 1227871.5257 | 2751946.6624 | 1227869.1719
33 | 2751932.2052 | 1227830.5451 | 2751935.9622 | 1227833.6022 | 2751942.1039 | 1227844.1838
34 | 2751948.6275 | 1227855.4233 | 2751942.1039 | 1227844.1838
35 | 2751948.6275 | 1227855.4233 | 2751952.0599 | 1227871.5257
36 | 2751952.0599 | 1227871.5257 | 2751964.481 | 1227881.2224
37 | 2751950.6212 | 1227964.5945 | 2751939.41 | 1227956.6811
38 | 2751971.9523 | 1227979.651 | 2751950.6212 | 1227964.5945
39 | 2751972.0651 | 1227979.7306 | 2751971.9523 | 1227979.651
40 | 2751984.6931 | 1227988.644 | 2751972.0651 | 1227979.7306
41 | 2751984.6931 | 1227988.644 | 2752008.1789 | 1227986.0861 | 2752012.8233 | 1227985.6007
42 | 2752012.8233 | 1227985.6007 | 2752036.8389 | 1227983.0905
43 | 2752036.8389 | 1227983.0905 | 2752068.8323 | 1227979.7464
44 | 2752068.8323 | 1227979.7464 | 2752073.6566 | 1227979.2421 | 2752095.2765 | 1227980.3695
45 | 2752121.9423 | 1227979.6659 | 2752105.0643 | 1227980.8799 | 2752095.2765 | 1227980.3695
46 | 2752121.9423 | 1227979.6659 | 2752105.1373 | 1227967.6586 | 2752087.6181 | 1227956.5289
47 | 2752076.0413 | 1227949.1743 | 2752087.6181 | 1227956.5289
48 | 2751964.481 | 1227881.2224 | 2751971.5001 | 1227886.702
49 | 2751987.5745 | 1227897.7894 | 2751982.7682 | 1227895.4987 | 2751971.5001 | 1227886.702
50 | 2751987.5745 | 1227897.7894 | 2752006.2234 | 1227906.6775
51 | 2752013.124 | 1227909.9664 | 2752006.2234 | 1227906.6775
52 | 2752013.124 | 1227909.9664 | 2752017.9295 | 1227912.2567 | 2752026.5322 | 1227917.7219
53 | 2752026.5322 | 1227917.7219 | 2752038.676 | 1227925.4367
54 | 2752041.6422 | 1227927.3211 | 2752038.676 | 1227925.4367
55 | 2752041.6422 | 1227927.3211 | 2752052.6931 | 1227934.3415
56 | 2752052.6931 | 1227934.3415 | 2752053.9927 | 1227935.1672
57 | 2752058.0149 | 1227937.7224 | 2752053.9927 | 1227935.1672
58 | 2752058.0149 | 1227937.7224 | 2752062.2571 | 1227940.4174
59 | 2752076.0413 | 1227949.1743 | 2752062.2571 | 1227940.4174

## bus_geodata
| x | y | coords
0 | 2752075.4493 | 1227796.6785
1 | 2752107.4765 | 1227807.2238
2 | 2752035.9651 | 1227783.678
3 | 2752040.1655 | 1227759.6745
4 | 2752021.0563 | 1227782.345
5 | 2752043.8168 | 1227755.9489
6 | 2751997.478 | 1227780.237
7 | 2752015.9344 | 1227824.43
8 | 2751993.0234 | 1227828.9201
9 | 2752052.7232 | 1227746.8615
10 | 2751938.0124 | 1227757.7046
11 | 2751917.1323 | 1227753.3481
12 | 2751973.0771 | 1227776.7694
13 | 2751980.5449 | 1227843.0829
14 | 2751909.1693 | 1227768.5475
15 | 2751907.9047 | 1227773.2306
16 | 2751941.1648 | 1227772.4795
17 | 2752072.9429 | 1227760.4585
18 | 2751913.2987 | 1227774.5918
19 | 2751905.7178 | 1227794.0278
20 | 2751896.8343 | 1227791.0531
21 | 2751885.1681 | 1227780.6598
22 | 2751905.6715 | 1227795.0491
23 | 2751890.0357 | 1227800.7491
24 | 2751957.0026 | 1227774.4844
25 | 2751883.3184 | 1227825.0613
26 | 2751887.0114 | 1227839.8457
27 | 2751885.3387 | 1227817.2071
28 | 2752074.163 | 1227761.0051
29 | 2751906.0345 | 1227851.4543
30 | 2751905.5832 | 1227884.5329
31 | 2751920.6609 | 1227857.8328
32 | 2751946.6624 | 1227869.1719
33 | 2751932.2052 | 1227830.5451
34 | 2751942.1039 | 1227844.1838
35 | 2751952.0599 | 1227871.5257
36 | 2751939.41 | 1227956.6811
37 | 2751950.6212 | 1227964.5945
38 | 2751971.9523 | 1227979.651
39 | 2751972.0651 | 1227979.7306
40 | 2751984.6931 | 1227988.644
41 | 2752012.8233 | 1227985.6007
42 | 2752036.8389 | 1227983.0905
43 | 2752068.8323 | 1227979.7464
44 | 2752095.2765 | 1227980.3695
45 | 2752121.9423 | 1227979.6659
46 | 2752087.6181 | 1227956.5289
47 | 2751964.481 | 1227881.2224
48 | 2751971.5001 | 1227886.702
49 | 2751987.5745 | 1227897.7894
50 | 2751948.6275 | 1227855.4233
51 | 2752006.2234 | 1227906.6775
52 | 2752013.124 | 1227909.9664
53 | 2752026.5322 | 1227917.7219
54 | 2752038.676 | 1227925.4367
55 | 2752041.6422 | 1227927.3211
56 | 2752052.6931 | 1227934.3415
57 | 2752053.9927 | 1227935.1672
58 | 2752058.0149 | 1227937.7224
59 | 2752062.2571 | 1227940.4174
60 | 2752076.0413 | 1227949.1743
61 | 2751909.1693 | 1227768.5475

## line_std_types
| c_nf_per_km | r_ohm_per_km | x_ohm_per_km | max_i_ka | type | q_mm2 | alpha | voltage_rating
NAYY 4x50 SE | 210 | 0.642 | 0.083 | 0.142 | cs | 50 | 0.00403 | LV
NAYY 4x120 SE | 264 | 0.225 | 0.08 | 0.242 | cs | 120 | 0.00403 | LV
NAYY 4x150 SE | 261 | 0.208 | 0.08 | 0.27 | cs | 150 | 0.00403 | LV
NA2XS2Y 1x95 RM/25 12/20 kV | 216 | 0.313 | 0.132 | 0.252 | cs | 95 | 0.00403 | MV
NA2XS2Y 1x185 RM/25 12/20 kV | 273 | 0.161 | 0.117 | 0.362 | cs | 185 | 0.00403 | MV
NA2XS2Y 1x240 RM/25 12/20 kV | 304 | 0.122 | 0.112 | 0.421 | cs | 240 | 0.00403 | MV
NA2XS2Y 1x95 RM/25 6/10 kV | 315 | 0.313 | 0.123 | 0.249 | cs | 95 | 0.00403 | MV
NA2XS2Y 1x185 RM/25 6/10 kV | 406 | 0.161 | 0.11 | 0.358 | cs | 185 | 0.00403 | MV
NA2XS2Y 1x240 RM/25 6/10 kV | 456 | 0.122 | 0.105 | 0.416 | cs | 240 | 0.00403 | MV
NA2XS2Y 1x150 RM/25 12/20 kV | 250 | 0.206 | 0.116 | 0.319 | cs | 150 | 0.00403 | MV
NA2XS2Y 1x120 RM/25 12/20 kV | 230 | 0.253 | 0.119 | 0.283 | cs | 120 | 0.00403 | MV
NA2XS2Y 1x70 RM/25 12/20 kV | 190 | 0.443 | 0.132 | 0.22 | cs | 70 | 0.00403 | MV
NA2XS2Y 1x150 RM/25 6/10 kV | 360 | 0.206 | 0.11 | 0.315 | cs | 150 | 0.00403 | MV
NA2XS2Y 1x120 RM/25 6/10 kV | 340 | 0.253 | 0.113 | 0.28 | cs | 120 | 0.00403 | MV
NA2XS2Y 1x70 RM/25 6/10 kV | 280 | 0.443 | 0.123 | 0.217 | cs | 70 | 0.00403 | MV
N2XS(FL)2Y 1x120 RM/35 64/110 kV | 112 | 0.153 | 0.166 | 0.366 | cs | 120 | 0.00393 | HV
N2XS(FL)2Y 1x185 RM/35 64/110 kV | 125 | 0.099 | 0.156 | 0.457 | cs | 185 | 0.00393 | HV
N2XS(FL)2Y 1x240 RM/35 64/110 kV | 135 | 0.075 | 0.149 | 0.526 | cs | 240 | 0.00393 | HV
N2XS(FL)2Y 1x300 RM/35 64/110 kV | 144 | 0.06 | 0.144 | 0.588 | cs | 300 | 0.00393 | HV
15-AL1/3-ST1A 0.4 | 11 | 1.8769 | 0.35 | 0.105 | ol | 16 | 0.00403 | LV
24-AL1/4-ST1A 0.4 | 11.25 | 1.2012 | 0.335 | 0.14 | ol | 24 | 0.00403 | LV
48-AL1/8-ST1A 0.4 | 12.2 | 0.5939 | 0.3 | 0.21 | ol | 48 | 0.00403 | LV
94-AL1/15-ST1A 0.4 | 13.2 | 0.306 | 0.29 | 0.35 | ol | 94 | 0.00403 | LV
34-AL1/6-ST1A 10.0 | 9.7 | 0.8342 | 0.36 | 0.17 | ol | 34 | 0.00403 | MV
48-AL1/8-ST1A 10.0 | 10.1 | 0.5939 | 0.35 | 0.21 | ol | 48 | 0.00403 | MV
70-AL1/11-ST1A 10.0 | 10.4 | 0.4132 | 0.339 | 0.29 | ol | 70 | 0.00403 | MV
94-AL1/15-ST1A 10.0 | 10.75 | 0.306 | 0.33 | 0.35 | ol | 94 | 0.00403 | MV
122-AL1/20-ST1A 10.0 | 11.1 | 0.2376 | 0.323 | 0.41 | ol | 122 | 0.00403 | MV
149-AL1/24-ST1A 10.0 | 11.25 | 0.194 | 0.315 | 0.47 | ol | 149 | 0.00403 | MV
34-AL1/6-ST1A 20.0 | 9.15 | 0.8342 | 0.382 | 0.17 | ol | 34 | 0.00403 | MV
48-AL1/8-ST1A 20.0 | 9.5 | 0.5939 | 0.372 | 0.21 | ol | 48 | 0.00403 | MV
70-AL1/11-ST1A 20.0 | 9.7 | 0.4132 | 0.36 | 0.29 | ol | 70 | 0.00403 | MV
94-AL1/15-ST1A 20.0 | 10 | 0.306 | 0.35 | 0.35 | ol | 94 | 0.00403 | MV
122-AL1/20-ST1A 20.0 | 10.3 | 0.2376 | 0.344 | 0.41 | ol | 122 | 0.00403 | MV
149-AL1/24-ST1A 20.0 | 10.5 | 0.194 | 0.337 | 0.47 | ol | 149 | 0.00403 | MV
184-AL1/30-ST1A 20.0 | 10.75 | 0.1571 | 0.33 | 0.535 | ol | 184 | 0.00403 | MV
243-AL1/39-ST1A 20.0 | 11 | 0.1188 | 0.32 | 0.645 | ol | 243 | 0.00403 | MV
48-AL1/8-ST1A 110.0 | 8 | 0.5939 | 0.46 | 0.21 | ol | 48 | 0.00403 | HV
70-AL1/11-ST1A 110.0 | 8.4 | 0.4132 | 0.45 | 0.29 | ol | 70 | 0.00403 | HV
94-AL1/15-ST1A 110.0 | 8.65 | 0.306 | 0.44 | 0.35 | ol | 94 | 0.00403 | HV
122-AL1/20-ST1A 110.0 | 8.5 | 0.2376 | 0.43 | 0.41 | ol | 122 | 0.00403 | HV
149-AL1/24-ST1A 110.0 | 8.75 | 0.194 | 0.41 | 0.47 | ol | 149 | 0.00403 | HV
184-AL1/30-ST1A 110.0 | 8.8 | 0.1571 | 0.4 | 0.535 | ol | 184 | 0.00403 | HV
243-AL1/39-ST1A 110.0 | 9 | 0.1188 | 0.39 | 0.645 | ol | 243 | 0.00403 | HV
305-AL1/39-ST1A 110.0 | 9.2 | 0.0949 | 0.38 | 0.74 | ol | 305 | 0.00403 | HV
490-AL1/64-ST1A 110.0 | 9.75 | 0.059 | 0.37 | 0.96 | ol | 490 | 0.00403 | HV
679-AL1/86-ST1A 110.0 | 9.95 | 0.042 | 0.36 | 1.15 | ol | 679 | 0.00403 | HV
490-AL1/64-ST1A 220.0 | 10 | 0.059 | 0.285 | 0.96 | ol | 490 | 0.00403 | HV
679-AL1/86-ST1A 220.0 | 11.7 | 0.042 | 0.275 | 1.15 | ol | 679 | 0.00403 | HV
490-AL1/64-ST1A 380.0 | 11 | 0.059 | 0.253 | 0.96 | ol | 490 | 0.00403 | HV
679-AL1/86-ST1A 380.0 | 14.6 | 0.042 | 0.25 | 1.15 | ol | 679 | 0.00403 | HV

## trafo_std_types
| i0_percent | pfe_kw | vkr_percent | sn_mva | vn_lv_kv | vn_hv_kv | vk_percent | shift_degree | vector_group | tap_side | tap_neutral | tap_min | tap_max | tap_step_degree | tap_step_percent | tap_phase_shifter
160 MVA 380/110 kV | 0.06 | 60 | 0.25 | 160 | 110 | 380 | 12.2 | 0 | Yy0 | hv | 0 | -9 | 9 | 0 | 1.5 | FALSE
100 MVA 220/110 kV | 0.06 | 55 | 0.26 | 100 | 110 | 220 | 12 | 0 | Yy0 | hv | 0 | -9 | 9 | 0 | 1.5 | FALSE
63 MVA 110/20 kV | 0.04 | 22 | 0.32 | 63 | 20 | 110 | 18 | 150 | YNd5 | hv | 0 | -9 | 9 | 0 | 1.5 | FALSE
40 MVA 110/20 kV | 0.05 | 18 | 0.34 | 40 | 20 | 110 | 16.2 | 150 | YNd5 | hv | 0 | -9 | 9 | 0 | 1.5 | FALSE
25 MVA 110/20 kV | 0.07 | 14 | 0.41 | 25 | 20 | 110 | 12 | 150 | YNd5 | hv | 0 | -9 | 9 | 0 | 1.5 | FALSE
63 MVA 110/10 kV | 0.04 | 22 | 0.32 | 63 | 10 | 110 | 18 | 150 | YNd5 | hv | 0 | -9 | 9 | 0 | 1.5 | FALSE
40 MVA 110/10 kV | 0.05 | 18 | 0.34 | 40 | 10 | 110 | 16.2 | 150 | YNd5 | hv | 0 | -9 | 9 | 0 | 1.5 | FALSE
25 MVA 110/10 kV | 0.07 | 14 | 0.41 | 25 | 10 | 110 | 12 | 150 | YNd5 | hv | 0 | -9 | 9 | 0 | 1.5 | FALSE
0.25 MVA 20/0.4 kV | 0.32 | 0.8 | 1.44 | 0.25 | 0.4 | 20 | 6 | 150 | Yzn5 | hv | 0 | -2 | 2 | 0 | 2.5 | FALSE
0.4 MVA 20/0.4 kV | 0.3375 | 1.35 | 1.425 | 0.4 | 0.4 | 20 | 6 | 150 | Dyn5 | hv | 0 | -2 | 2 | 0 | 2.5 | FALSE
0.63 MVA 20/0.4 kV | 0.2619 | 1.65 | 1.206 | 0.63 | 0.4 | 20 | 6 | 150 | Dyn5 | hv | 0 | -2 | 2 | 0 | 2.5 | FALSE
0.25 MVA 10/0.4 kV | 0.24 | 0.6 | 1.2 | 0.25 | 0.4 | 10 | 4 | 150 | Dyn5 | hv | 0 | -2 | 2 | 0 | 2.5 | FALSE
0.4 MVA 10/0.4 kV | 0.2375 | 0.95 | 1.325 | 0.4 | 0.4 | 10 | 4 | 150 | Dyn5 | hv | 0 | -2 | 2 | 0 | 2.5 | FALSE
0.63 MVA 10/0.4 kV | 0.1873 | 1.18 | 1.0794 | 0.63 | 0.4 | 10 | 4 | 150 | Dyn5 | hv | 0 | -2 | 2 | 0 | 2.5 | FALSE

## trafo3w_std_types
| sn_hv_mva | sn_mv_mva | sn_lv_mva | vn_hv_kv | vn_mv_kv | vn_lv_kv | vk_hv_percent | vk_mv_percent | vk_lv_percent | vkr_hv_percent | vkr_mv_percent | vkr_lv_percent | pfe_kw | i0_percent | shift_mv_degree | shift_lv_degree | vector_group | tap_side | tap_neutral | tap_min | tap_max | tap_step_percent
63/25/38 MVA 110/20/10 kV | 63 | 25 | 38 | 110 | 20 | 10 | 10.4 | 10.4 | 10.4 | 0.28 | 0.32 | 0.35 | 35 | 0.89 | 0 | 0 | YN0yn0yn0 | hv | 0 | -10 | 10 | 1.2
63/25/38 MVA 110/10/10 kV | 63 | 25 | 38 | 110 | 10 | 10 | 10.4 | 10.4 | 10.4 | 0.28 | 0.32 | 0.35 | 35 | 0.89 | 0 | 0 | YN0yn0yn0 | hv | 0 | -10 | 10 | 1.2

## fuse_std_types
| fuse_type | i_rated_a | t_avg | t_min | t_total | x_avg | x_min | x_total
HV 100A | HV 100A | 100 | 0 | [10.0, 3.64, 0.854, 0.281, 0.1, 0.0531, 0.022, 0.01] | [10.0, 4.267, 1.21, 0.403, 0.1, 0.058, 0.022, 0.01] | 0 | [300.0, 350.0, 450.0, 550.0, 700.0, 850.0, 1200.0, 1752.0] | [600.0, 700.0, 900.0, 1150.0, 1665.0, 2000.0, 3000.0, 4313.0]
HV 10A | HV 10A | 10 | 0 | [10.0, 1675.0, 0.344, 0.156, 0.1, 0.0417, 0.0171, 0.01] | [10.0, 1.3, 0.3, 0.155, 0.1, 0.0555, 0.023, 0.01] | 0 | [30.0, 32.0, 35.0, 37.0, 39.0, 50.0, 70.0, 88.0] | [60.0, 70.0, 80.0, 87.0, 94.0, 110.0, 150.0, 216.0]
HV 125A | HV 125A | 125 | 0 | [10.0, 1.82, 0.344, 0.1, 0.0467, 0.0269, 0.01] | [10.0, 2.478, 0.426, 0.1, 0.0427, 0.0211, 0.01] | 0 | [375.0, 500.0, 700.0, 925.0, 1200.0, 1500.0, 2341.0] | [750.0, 1000.0, 1500.0, 2200.0, 3000.0, 4000.0, 5765.0]
HV 160A | HV 160A | 160 | 0 | [10.0, 4.15, 1.03, 0.198, 0.1, 0.051, 0.0172, 0.01] | [10.0, 2.3, 0.734, 0.274, 0.1, 0.046, 0.0177, 0.01] | 0 | [480.0, 550.0, 700.0, 1000.0, 1260.0, 1600.0, 2500.0, 3227.0] | [960.0, 1300.0, 1700.0, 2200.0, 2996.0, 4000.0, 6000.0, 7946.0]
HV 16A | HV 16A | 16 | 0 | [10.0, 0.352, 0.164, 0.1, 0.0649, 0.0342, 0.01] | [10.0, 2.34, 0.722, 0.181, 0.1, 0.055, 0.0296, 0.01] | 0 | [48.0, 60.0, 65.0, 71.0, 80.0, 100.0, 162.0] | [96.0, 110.0, 125.0, 150.0, 168.0, 200.0, 250.0, 398.0]
HV 200A | HV 200A | 200 | 0 | [10.0, 4.267, 1.21, 0.403, 0.1, 0.058, 0.022, 0.01] | [10.0, 3.73, 1.654, 0.328, 0.1, 0.0531, 0.019, 0.01] | 0 | [600.0, 700.0, 900.0, 1150.0, 1665.0, 2000.0, 3000.0, 4313.0] | [1200.0, 1500.0, 1800.0, 2700.0, 3960.0, 5000.0, 7500.0, 10620.0]
HV 20A | HV 20A | 20 | 0 | [10.0, 1.3, 0.3, 0.155, 0.1, 0.0555, 0.023, 0.01] | [10.0, 1.3, 0.161, 0.1, 0.0611, 0.0399, 0.0141, 0.01] | 0 | [60.0, 70.0, 80.0, 87.0, 94.0, 110.0, 150.0, 216.0] | [120.0, 150.0, 200.0, 223.0, 260.0, 300.0, 450.0, 532.0]
HV 25A | HV 25A | 25 | 0 | [10.0, 2.512, 0.833, 0.299, 0.1, 0.0372, 0.0223, 0.01] | [10.0, 3.125, 0.597, 0.198, 0.1, 0.0378, 0.022, 0.01] | 0 | [75.0, 82.0, 90.0, 100.0, 124.0, 170.0, 200.0, 289.0] | [150.0, 170.0, 210.0, 250.0, 294.0, 400.0, 500.0, 711.0]
HV 31.5A | HV 31.5A | 31.5 | 0 | [10.0, 2.34, 0.722, 0.181, 0.1, 0.055, 0.0296, 0.01] | [10.0, 2.84, 0.368, 0.164, 0.1, 0.0621, 0.0378, 0.0195, 0.01] | 0 | [95.0, 110.0, 125.0, 150.0, 165.0, 200.0, 250.0, 390.0] | [189.0, 220.0, 300.0, 350.0, 393.0, 450.0, 530.0, 700.0, 960.0]
HV 40A | HV 40A | 40 | 0 | [10.0, 1.3, 0.161, 0.1, 0.0611, 0.0399, 0.0141, 0.01] | [10.0, 2.05, 0.369, 0.198, 0.1, 0.051, 0.0298, 0.01] | 0 | [120.0, 150.0, 200.0, 223.0, 260.0, 300.0, 450.0, 532.0] | [240.0, 300.0, 400.0, 450.0, 530.0, 650.0, 800.0, 1311.0]
HV 50A | HV 50A | 50 | 0 | [10.0, 3.215, 0.597, 0.198, 0.1, 0.0378, 0.022, 0.01] | [10.0, 3.64, 0.854, 0.281, 0.1, 0.0531, 0.022, 0.01] | 0 | [150.0, 170.0, 210.0, 250.0, 294.0, 400.0, 500.0, 711.0] | [300.0, 350.0, 450.0, 550.0, 700.0, 850.0, 1200.0, 1752.0]
HV 6.3A | HV 6.3A | 6.3 | 0 | [10.0, 1.39, 0.344, 0.168, 0.1, 0.056, 0.0263, 0.01] | [10.0, 1.711, 0.516, 0.198, 0.1, 0.0634, 0.0303, 0.01] | 0 | [19.0, 19.5, 20.4, 20.8, 22.0, 25.0, 32.0, 48.0] | [38.0, 40.0, 43.0, 48.0, 53.0, 60.0, 75.0, 118.0]
HV 63A | HV 63A | 63 | 0 | [10.0, 2.84, 0.368, 0.164, 0.1, 0.0621, 0.0378, 0.0195, 0.01] | [10.0, 1.82, 0.344, 0.1, 0.0467, 0.0269, 0.01] | 0 | [189.0, 220.0, 300.0, 350.0, 393.0, 450.0, 530.0, 700.0, 961.0] | [378.0, 500.0, 700.0, 934.0, 1200.0, 1500.0, 2366.0]
HV 80A | HV 80A | 80 | 0 | [10.0, 2.05, 0.369, 0.198, 0.1, 0.051, 0.0298, 0.01] | [10.0, 4.15, 1.03, 0.198, 0.1, 0.051, 0.0172, 0.01] | 0 | [240.0, 300.0, 400.0, 450.0, 530.0, 650.0, 800.0, 1311.0] | [480.0, 550.0, 700.0, 1000.0, 1260.0, 1600.0, 2500.0, 3227.0]
Siemens NH-1-100 | Siemens NH-1-100 | 100 | [5400.0, 2000.0, 400.0, 20.0, 1.0, 0.2, 0.012, 0.004] | 0 | 0 | [150.0, 190.0, 250.0, 430.0, 900.0, 1250.0, 2700.0, 3600.0] | 0 | 0
Siemens NH-1-125 | Siemens NH-1-125 | 125 | [4800.0, 120.0, 7.0, 0.1, 0.004] | 0 | 0 | [180.0, 400.0, 740.0, 2000.0, 4250.0] | 0 | 0
Siemens NH-1-16 | Siemens NH-1-16 | 16 | [4000.0, 400.0, 2.0, 0.1, 0.04, 0.01] | 0 | 0 | [26.0, 35.0, 75.0, 150.0, 200.0, 300.0] | 0 | 0
Siemens NH-1-160 | Siemens NH-1-160 | 160 | [4800.0, 120.0, 7.0, 0.1, 0.004] | 0 | 0 | [210.0, 500.0, 900.0, 2300.0, 5000.0] | 0 | 0
Siemens NH-1-25 | Siemens NH-1-25 | 25 | [4000.0, 1000.0, 10.0, 0.2, 0.02, 0.01] | 0 | 0 | [40.0, 50.0, 100.0, 210.0, 400.0, 500.0] | 0 | 0
Siemens NH-1-50 | Siemens NH-1-50 | 50 | [4000.0, 40.0, 4.0, 1.0, 0.02, 0.01] | 0 | 0 | [86.0, 200.0, 300.0, 400.0, 1000.0, 1280.0] | 0 | 0
Siemens NH-1-63 | Siemens NH-1-63 | 63 | [4000.0, 100.0, 10.0, 2.0, 0.04, 0.01] | 0 | 0 | [100.0, 200.0, 300.0, 400.0, 1000.0, 1500.0] | 0 | 0
Siemens NH-1-80 | Siemens NH-1-80 | 80 | [4800.0, 120.0, 7.0, 0.1, 0.01] | 0 | 0 | [150.58, 250.0, 450.0, 1150.0, 2470.0] | 0 | 0
Siemens NH-2-1000 | Siemens NH-2-1000 | 1000 | [4800.0, 120.0, 7.0, 0.1, 0.004] | 0 | 0 | [1900.0, 3500.0, 8400.0, 24000.0, 52000.0] | 0 | 0
Siemens NH-2-200 | Siemens NH-2-200 | 200 | [4800.0, 120.0, 7.0, 0.1, 0.004] | 0 | 0 | [280.0, 650.0, 1200.0, 3000.0, 7000.0] | 0 | 0
Siemens NH-2-224 | Siemens NH-2-224 | 224 | [4800.0, 120.0, 7.0, 0.2, 0.04, 0.004] | 0 | 0 | [400.0, 750.0, 1453.0, 3025.0, 4315.0, 7600.0] | 0 | 0
Siemens NH-2-250 | Siemens NH-2-250 | 250 | [4800.0, 120.0, 7.0, 0.1, 0.004] | 0 | 0 | [450.0, 800.0, 1650.0, 4000.0, 8500.0] | 0 | 0
Siemens NH-2-315 | Siemens NH-2-315 | 315 | [4800.0, 120.0, 7.0, 0.1, 0.004] | 0 | 0 | [550.0, 920.0, 1900.0, 5000.0, 11000.0] | 0 | 0
Siemens NH-2-355 | Siemens NH-2-355 | 355 | [4800.0, 120.0, 6.0, 0.1, 0.004] | 0 | 0 | [650.0, 1116.27, 2350.0, 5840.0, 12790.0] | 0 | 0
Siemens NH-2-400 | Siemens NH-2-400 | 400 | [4800.0, 120.0, 7.0, 0.1, 0.004] | 0 | 0 | [720.0, 1350.0, 2800.0, 6500.0, 15000.0] | 0 | 0
Siemens NH-2-425 | Siemens NH-2-425 | 425 | [4800.0, 120.0, 7.0, 0.1, 0.004] | 0 | 0 | [850.0, 1500.0, 3050.0, 7500.0, 16500.0] | 0 | 0
Siemens NH-2-630 | Siemens NH-2-630 | 630 | [4800.0, 120.0, 7.0, 0.1, 0.004] | 0 | 0 | [1200.0, 2000.0, 4800.0, 12000.0, 26000.0] | 0 | 0

## res_bus
| vm_pu | va_degree | p_mw | q_mvar
0 | 0.9937 | -0.12117 | 0.031412 | 0.0078725
1 | 0.99363 | -0.12268 | 0.0025444 | 0.00063768
2 | 0.99499 | -0.096283 | 0 | 0
3 | 0.99483 | -0.099334 | 0 | 0
4 | 0.99555 | -0.085467 | 0.0026085 | 0.00065376
5 | 0.9948 | -0.099987 | 0.0012648 | 0.00031699
6 | 0.9965 | -0.067302 | 0.059596 | 0.014936
7 | 0.98294 | -0.32838 | 0.0045737 | 0.0011463
8 | 0.98304 | -0.32644 | 0.0022941 | 0.00057495
9 | 0.99473 | -0.1013 | 0 | 0
10 | 0.99362 | -0.12244 | 0.051333 | 0.012865
11 | 0.99462 | -0.10313 | 0 | 0
12 | 0.99881 | -0.022729 | 0.057174 | 0.014329
13 | 0.98317 | -0.32382 | 0.0044228 | 0.0011085
14 | 0.99542 | -0.087607 | 0 | 0
15 | 0.99506 | -0.094455 | 0 | 0
16 | 0.99829 | -0.032568 | 0.058508 | 0.014663
17 | 0.9946 | -0.10382 | 0.0033525 | 0.00084021
18 | 0.99457 | -0.10392 | 0.096877 | 0.02428
19 | 0.99368 | -0.12103 | 0.056478 | 0.014155
20 | 0.99281 | -0.13758 | 0 | 0
21 | 0.99277 | -0.13839 | 0.0029622 | 0.00074241
22 | 0.99359 | -0.12261 | 0 | 0
23 | 0.99189 | -0.15526 | 0.0035154 | 0.00088105
24 | 1 | 0 | -0.51574 | -0.13005
25 | 0.99001 | -0.19141 | 0 | 0
26 | 0.98888 | -0.21314 | 0.0011542 | 0.00028927
27 | 0.9906 | -0.17992 | 0.0011017 | 0.00027612
28 | 0.9946 | -0.10388 | 0.0024899 | 0.00062403
29 | 0.9872 | -0.24565 | 0 | 0
30 | 0.98713 | -0.2469 | 0.0021114 | 0.00052917
31 | 0.98607 | -0.2675 | 0.0049272 | 0.0012349
32 | 0.98419 | -0.30395 | 0.0020023 | 0.00050182
33 | 0.98339 | -0.31951 | 0.0040709 | 0.0010203
34 | 0.98346 | -0.31826 | 0.0026851 | 0.00067295
35 | 0.98381 | -0.31133 | 0 | 0
36 | 0.97688 | -0.4471 | 0.0017235 | 0.00043196
37 | 0.9769 | -0.44667 | 0.0016535 | 0.00041441
38 | 0.97698 | -0.44506 | 0.0017955 | 0.00044999
39 | 0.97698 | -0.44505 | 0.003612 | 0.00090526
40 | 0.97711 | -0.44257 | 0 | 0
41 | 0.97734 | -0.43803 | 0.00084373 | 0.00021146
42 | 0.97755 | -0.43379 | 0.00096388 | 0.00024157
43 | 0.97787 | -0.42757 | 0.0012729 | 0.00031902
44 | 0.97816 | -0.42184 | 0.0010897 | 0.00027312
45 | 0.97848 | -0.41553 | 0 | 0
46 | 0.97898 | -0.40577 | 0.0012796 | 0.0003207
47 | 0.98306 | -0.32595 | 0.0019267 | 0.00048287
48 | 0.98265 | -0.33392 | 0.0063934 | 0.0016023
49 | 0.98187 | -0.34922 | 0.001658 | 0.00041554
50 | 0.98354 | -0.31668 | 0 | 0
51 | 0.98107 | -0.36474 | 0.0014798 | 0.00037088
52 | 0.98079 | -0.37029 | 0.010433 | 0.0026149
53 | 0.98037 | -0.37861 | 0.0017369 | 0.00043532
54 | 0.97999 | -0.38589 | 0.0019033 | 0.00047701
55 | 0.97991 | -0.38755 | 0.0021232 | 0.00053213
56 | 0.97962 | -0.39321 | 0.0024128 | 0.00060469
57 | 0.97959 | -0.39381 | 0.0011409 | 0.00028595
58 | 0.9795 | -0.39557 | 0.0011504 | 0.00028833
59 | 0.97941 | -0.39732 | 0.0026335 | 0.00066002
60 | 0.97916 | -0.40222 | 0.0022638 | 0.00056736
61 | 0.99998 | 149.9956 | 0 | 0

## res_line
| p_from_mw | q_from_mvar | p_to_mw | q_to_mvar | pl_mw | ql_mvar | i_from_ka | i_to_ka | i_ka | vm_from_pu | va_from_degree | vm_to_pu | va_to_degree | loading_percent
0 | 0.0025445 | 0.00063736 | -0.0025444 | -0.00063768 | 1.8357e-07 | -3.1929e-07 | 0.0038102 | 0.0038103 | 0.0038103 | 0.9937 | -0.12117 | 0.99363 | -0.12268 | 1.0468
1 | -0.033956 | -0.0085099 | 0.033997 | 0.0085352 | 4.0304e-05 | 2.5255e-05 | 0.050848 | 0.050847 | 0.050848 | 0.9937 | -0.12117 | 0.99499 | -0.096283 | 13.9691
2 | 0.0071095 | 0.0017818 | -0.0071085 | -0.0017815 | 1.0332e-06 | 3.4473e-07 | 0.010632 | 0.010632 | 0.010632 | 0.99499 | -0.096283 | 0.99483 | -0.099334 | 2.921
3 | -0.041106 | -0.010317 | 0.041127 | 0.01033 | 2.1216e-05 | 1.3384e-05 | 0.06148 | 0.06148 | 0.06148 | 0.99499 | -0.096283 | 0.99555 | -0.085467 | 16.89
4 | 0.0071085 | 0.0017815 | -0.0071083 | -0.0017814 | 2.2115e-07 | 7.3804e-08 | 0.010632 | 0.010632 | 0.010632 | 0.99483 | -0.099334 | 0.9948 | -0.099987 | 2.921
5 | -0.043736 | -0.010984 | 0.043774 | 0.011008 | 3.7944e-05 | 2.3976e-05 | 0.065378 | 0.065378 | 0.065378 | 0.99555 | -0.085467 | 0.9965 | -0.067302 | 17.9611
6 | 0.0058435 | 0.0014644 | -0.0058431 | -0.0014644 | 3.6454e-07 | 6.8116e-08 | 0.0087406 | 0.0087406 | 0.0087406 | 0.9948 | -0.099987 | 0.99473 | -0.1013 | 2.4013
7 | -0.10337 | -0.025944 | 0.10359 | 0.026085 | 0.00022025 | 0.00014064 | 0.15437 | 0.15437 | 0.15437 | 0.9965 | -0.067302 | 0.99881 | -0.022729 | 42.4095
8 | -0.0045737 | -0.0011463 | 0.0045741 | 0.0011462 | 4.2064e-07 | -2.741e-08 | 0.0069238 | 0.0069237 | 0.0069238 | 0.98294 | -0.32838 | 0.98304 | -0.32644 | 1.9022
9 | -0.0068682 | -0.0017212 | 0.006869 | 0.0017215 | 8.5893e-07 | 2.81e-07 | 0.010396 | 0.010396 | 0.010396 | 0.98304 | -0.32644 | 0.98317 | -0.32382 | 2.8561
10 | 0.0058431 | 0.0014644 | -0.0058424 | -0.0014642 | 7.0272e-07 | 1.3137e-07 | 0.0087406 | 0.0087408 | 0.0087408 | 0.99473 | -0.1013 | 0.9946 | -0.10382 | 2.4013
11 | -0.051333 | -0.012865 | 0.05138 | 0.012895 | 4.727e-05 | 2.9976e-05 | 0.076875 | 0.076875 | 0.076875 | 0.99362 | -0.12244 | 0.99462 | -0.10313 | 21.1194
12 | -0.05138 | -0.012895 | 0.051418 | 0.012919 | 3.8073e-05 | 2.4144e-05 | 0.076875 | 0.076875 | 0.076875 | 0.99462 | -0.10313 | 0.99542 | -0.087607 | 21.1194
13 | -0.16076 | -0.040414 | 0.16094 | 0.040525 | 0.00017469 | 0.00011137 | 0.23955 | 0.23955 | 0.23955 | 0.99881 | -0.022729 | 1 | 0 | 32.9048
14 | -0.011292 | -0.0028299 | 0.011296 | 0.002832 | 3.8426e-06 | 2.0142e-06 | 0.01709 | 0.01709 | 0.01709 | 0.98317 | -0.32382 | 0.98354 | -0.31668 | 4.6951
15 | 0.2419 | 0.061094 | -0.24182 | -0.061044 | 7.936e-05 | 5.0601e-05 | 0.36177 | 0.36177 | 0.36177 | 0.99542 | -0.087607 | 0.99506 | -0.094455 | 33.129
16 | -0.29331 | -0.074014 | 0.29409 | 0.074509 | 0.00077531 | 0.00049494 | 0.43864 | 0.43864 | 0.43864 | 0.99542 | -0.087607 | 0.99829 | -0.032568 | 40.1688
17 | 0.096921 | 0.024308 | -0.096877 | -0.02428 | 4.3707e-05 | 2.7901e-05 | 0.14494 | 0.14494 | 0.14494 | 0.99506 | -0.094455 | 0.99457 | -0.10392 | 39.819
18 | 0.1449 | 0.036736 | -0.14471 | -0.036618 | 0.00018485 | 0.00011776 | 0.21683 | 0.21683 | 0.21683 | 0.99506 | -0.094455 | 0.99368 | -0.12103 | 29.784
19 | -0.3526 | -0.089172 | 0.35315 | 0.089525 | 0.00055182 | 0.00035254 | 0.52585 | 0.52585 | 0.52585 | 0.99829 | -0.032568 | 1 | 0 | 48.1549
20 | 0.0024899 | 0.00062401 | -0.0024899 | -0.00062403 | 6.9575e-09 | -1.2899e-08 | 0.0037251 | 0.0037251 | 0.0037251 | 0.9946 | -0.10382 | 0.9946 | -0.10388 | 1.0234
21 | 0.088234 | 0.022464 | -0.088227 | -0.022459 | 6.7057e-06 | 4.2784e-06 | 0.13225 | 0.13225 | 0.13225 | 0.99368 | -0.12103 | 0.99359 | -0.12261 | 36.3334
22 | 0.0029623 | 0.00074228 | -0.0029622 | -0.00074241 | 1.155e-07 | -1.2812e-07 | 0.0044399 | 0.00444 | 0.00444 | 0.99281 | -0.13758 | 0.99277 | -0.13839 | 1.2198
23 | -0.088164 | -0.022419 | 0.088227 | 0.022459 | 6.3614e-05 | 4.0588e-05 | 0.13225 | 0.13225 | 0.13225 | 0.99281 | -0.13758 | 0.99359 | -0.12261 | 36.3334
24 | 0.085201 | 0.021676 | -0.085129 | -0.02163 | 7.2546e-05 | 4.6276e-05 | 0.12781 | 0.12781 | 0.12781 | 0.99281 | -0.13758 | 0.99189 | -0.15526 | 35.1136
25 | 0.081613 | 0.020749 | -0.081516 | -0.020687 | 9.6802e-05 | 6.1732e-05 | 0.12254 | 0.12254 | 0.12254 | 0.99189 | -0.15526 | 0.9906 | -0.17992 | 33.6648
26 | 0.08037 | 0.020383 | -0.080286 | -0.020329 | 8.3881e-05 | 5.3487e-05 | 0.12089 | 0.12089 | 0.12089 | 0.99001 | -0.19141 | 0.98888 | -0.21314 | 33.2102
27 | -0.08037 | -0.020383 | 0.080415 | 0.020411 | 4.4442e-05 | 2.8338e-05 | 0.12089 | 0.12089 | 0.12089 | 0.99001 | -0.19141 | 0.9906 | -0.17992 | 33.2102
28 | 0.079132 | 0.02004 | -0.079009 | -0.019962 | 0.0001233 | 7.8616e-05 | 0.11915 | 0.11915 | 0.11915 | 0.98888 | -0.21314 | 0.9872 | -0.24565 | 32.7331
29 | 0.0021116 | 0.00052883 | -0.0021114 | -0.00052917 | 1.2567e-07 | -3.4251e-07 | 0.0031826 | 0.0031828 | 0.0031828 | 0.9872 | -0.24565 | 0.98713 | -0.2469 | 0.87439
30 | 0.076897 | 0.019433 | -0.076817 | -0.019381 | 8.047e-05 | 5.1297e-05 | 0.11597 | 0.11597 | 0.11597 | 0.9872 | -0.24565 | 0.98607 | -0.2675 | 31.8588
31 | 0.07189 | 0.018147 | -0.071764 | -0.018067 | 0.0001253 | 7.9829e-05 | 0.10853 | 0.10853 | 0.10853 | 0.98607 | -0.2675 | 0.98419 | -0.30395 | 29.8161
32 | 0.069762 | 0.017565 | -0.069737 | -0.017549 | 2.4579e-05 | 1.5656e-05 | 0.1055 | 0.1055 | 0.1055 | 0.98419 | -0.30395 | 0.98381 | -0.31133 | 28.9845
33 | -0.0040709 | -0.0010203 | 0.0040711 | 0.0010202 | 2.43e-07 | -6.1169e-08 | 0.0061599 | 0.0061598 | 0.0061599 | 0.98339 | -0.31951 | 0.98346 | -0.31826 | 1.6923
34 | -0.0067562 | -0.0016932 | 0.0067568 | 0.0016933 | 5.0925e-07 | 1.6101e-07 | 0.010222 | 0.010222 | 0.010222 | 0.98346 | -0.31826 | 0.98354 | -0.31668 | 2.8084
35 | 0.018057 | 0.004528 | -0.018052 | -0.0045253 | 4.6055e-06 | 2.7385e-06 | 0.027312 | 0.027312 | 0.027312 | 0.98381 | -0.31133 | 0.98354 | -0.31668 | 7.5034
36 | 0.05168 | 0.013021 | -0.051644 | -0.012998 | 3.6128e-05 | 2.2922e-05 | 0.078191 | 0.078191 | 0.078191 | 0.98381 | -0.31133 | 0.98306 | -0.32595 | 21.4811
37 | -0.0017235 | -0.00043196 | 0.0017236 | 0.00043181 | 3.5468e-08 | -1.4911e-07 | 0.0026253 | 0.0026253 | 0.0026253 | 0.97688 | -0.4471 | 0.9769 | -0.44667 | 0.72125
38 | -0.0033771 | -0.00084621 | 0.0033773 | 0.00084605 | 2.5907e-07 | -1.6112e-07 | 0.0051439 | 0.0051438 | 0.0051439 | 0.9769 | -0.44667 | 0.97698 | -0.44506 | 1.4132
39 | -0.0051728 | -0.001296 | 0.0051728 | 0.001296 | 3.2119e-09 | 3.2706e-10 | 0.0078785 | 0.0078785 | 0.0078785 | 0.97698 | -0.44506 | 0.97698 | -0.44505 | 2.1644
40 | -0.0087849 | -0.0022013 | 0.0087859 | 0.0022018 | 1.0377e-06 | 4.7052e-07 | 0.01338 | 0.01338 | 0.01338 | 0.97698 | -0.44505 | 0.97711 | -0.44257 | 3.6758
41 | -0.0087859 | -0.0022018 | 0.0087878 | 0.0022026 | 1.8994e-06 | 8.6116e-07 | 0.01338 | 0.01338 | 0.01338 | 0.97711 | -0.44257 | 0.97734 | -0.43803 | 3.6758
42 | -0.0096315 | -0.0024141 | 0.0096335 | 0.002415 | 1.9472e-06 | 9.4352e-07 | 0.014664 | 0.014664 | 0.014664 | 0.97734 | -0.43803 | 0.97755 | -0.43379 | 4.0286
43 | -0.010597 | -0.0026566 | 0.0106 | 0.0026582 | 3.139e-06 | 1.6055e-06 | 0.016131 | 0.016131 | 0.016131 | 0.97755 | -0.43379 | 0.97787 | -0.42757 | 4.4317
44 | -0.011873 | -0.0029772 | 0.011877 | 0.002979 | 3.2441e-06 | 1.7437e-06 | 0.018068 | 0.018068 | 0.018068 | 0.97787 | -0.42757 | 0.97816 | -0.42184 | 4.9638
45 | -0.012966 | -0.0032521 | 0.01297 | 0.0032543 | 3.8992e-06 | 2.16e-06 | 0.019726 | 0.019726 | 0.019726 | 0.97816 | -0.42184 | 0.97848 | -0.41553 | 5.4192
46 | -0.01297 | -0.0032543 | 0.012976 | 0.0032576 | 6.0421e-06 | 3.3466e-06 | 0.019726 | 0.019725 | 0.019726 | 0.97848 | -0.41553 | 0.97898 | -0.40577 | 5.4191
47 | -0.014256 | -0.0035783 | 0.014258 | 0.0035797 | 2.4153e-06 | 1.3733e-06 | 0.02167 | 0.02167 | 0.02167 | 0.97898 | -0.40577 | 0.97916 | -0.40222 | 5.9534
48 | 0.049718 | 0.012515 | -0.049699 | -0.012503 | 1.8921e-05 | 1.1997e-05 | 0.075275 | 0.075275 | 0.075275 | 0.98306 | -0.32595 | 0.98265 | -0.33392 | 20.68
49 | 0.043305 | 0.010901 | -0.043274 | -0.010881 | 3.1655e-05 | 2.0011e-05 | 0.065594 | 0.065594 | 0.065594 | 0.98265 | -0.33392 | 0.98187 | -0.34922 | 18.0203
50 | 0.041616 | 0.010466 | -0.041585 | -0.010446 | 3.0827e-05 | 1.9468e-05 | 0.063081 | 0.063081 | 0.063081 | 0.98187 | -0.34922 | 0.98107 | -0.36474 | 17.33
51 | 0.040105 | 0.010075 | -0.040094 | -0.010069 | 1.061e-05 | 6.6937e-06 | 0.060837 | 0.060837 | 0.060837 | 0.98107 | -0.36474 | 0.98079 | -0.37029 | 16.7134
52 | 0.029661 | 0.0074537 | -0.029649 | -0.0074464 | 1.1786e-05 | 7.3473e-06 | 0.045008 | 0.045008 | 0.045008 | 0.98079 | -0.37029 | 0.98037 | -0.37861 | 12.3647
53 | 0.027912 | 0.007011 | -0.027903 | -0.007005 | 9.686e-06 | 6.0177e-06 | 0.042371 | 0.042371 | 0.042371 | 0.98037 | -0.37861 | 0.97999 | -0.38589 | 11.6405
54 | 0.025999 | 0.006528 | -0.025997 | -0.0065267 | 2.0542e-06 | 1.2704e-06 | 0.039481 | 0.039481 | 0.039481 | 0.97999 | -0.38589 | 0.97991 | -0.38755 | 10.8465
55 | 0.023874 | 0.0059946 | -0.023868 | -0.0059906 | 6.4541e-06 | 3.9658e-06 | 0.036257 | 0.036257 | 0.036257 | 0.97991 | -0.38755 | 0.97962 | -0.39321 | 9.9608
56 | 0.021455 | 0.0053859 | -0.021454 | -0.0053856 | 6.1335e-07 | 3.7316e-07 | 0.032592 | 0.032592 | 0.032592 | 0.97962 | -0.39321 | 0.97959 | -0.39381 | 8.9539
57 | 0.020313 | 0.0050996 | -0.020312 | -0.0050986 | 1.7017e-06 | 1.0291e-06 | 0.030859 | 0.030859 | 0.030859 | 0.97959 | -0.39381 | 0.9795 | -0.39557 | 8.4778
58 | 0.019161 | 0.0048103 | -0.019159 | -0.0048093 | 1.5973e-06 | 9.59e-07 | 0.029112 | 0.029112 | 0.029112 | 0.9795 | -0.39557 | 0.97941 | -0.39732 | 7.9977
59 | 0.016526 | 0.0041493 | -0.016522 | -0.004147 | 3.8614e-06 | 2.2658e-06 | 0.025111 | 0.025111 | 0.025111 | 0.97941 | -0.39732 | 0.97916 | -0.40222 | 6.8985

## res_trafo
| p_hv_mw | q_hv_mvar | p_lv_mw | q_lv_mvar | pl_mw | ql_mvar | i_hv_ka | i_lv_ka | vm_hv_pu | va_hv_degree | vm_lv_pu | va_lv_degree | loading_percent
0 | -1.2729e-15 | -1.3162e-15 | 0.00165 | 1.2699e-07 | 0.00165 | 1.2699e-07 | 5.2857e-17 | 0.0023815 | 0.99998 | 149.9956 | 1 | 0 | 0.2619

## res_ext_grid
| p_mw | q_mvar
0 | 0.56574 | 0.14258

## res_load
| p_mw | q_mvar
0 | 0.031412 | 0.0078725
1 | 0.0025444 | 0.00063768
2 | 0.0026085 | 0.00065376
3 | 0.0012648 | 0.00031699
4 | 0.059596 | 0.014936
5 | 0.0045737 | 0.0011463
6 | 0.0022941 | 0.00057495
7 | 0.051333 | 0.012865
8 | 0.057174 | 0.014329
9 | 0.0044228 | 0.0011085
10 | 0.058508 | 0.014663
11 | 0.0033525 | 0.00084021
12 | 0.096877 | 0.02428
13 | 0.056478 | 0.014155
14 | 0.0029622 | 0.00074241
15 | 0.0035154 | 0.00088105
16 | 0.050001 | 0.012532
17 | 0.0011542 | 0.00028927
18 | 0.0011017 | 0.00027612
19 | 0.0024899 | 0.00062403
20 | 0.0021114 | 0.00052917
21 | 0.0049272 | 0.0012349
22 | 0.0020023 | 0.00050182
23 | 0.0040709 | 0.0010203
24 | 0.0026851 | 0.00067295
25 | 0.0017235 | 0.00043196
26 | 0.0016535 | 0.00041441
27 | 0.0017955 | 0.00044999
28 | 0.003612 | 0.00090526
29 | 0.00084373 | 0.00021146
30 | 0.00096388 | 0.00024157
31 | 0.0012729 | 0.00031902
32 | 0.0010897 | 0.00027312
33 | 0.0012796 | 0.0003207
34 | 0.0019267 | 0.00048287
35 | 0.0063934 | 0.0016023
36 | 0.001658 | 0.00041554
37 | 0.0014798 | 0.00037088
38 | 0.010433 | 0.0026149
39 | 0.0017369 | 0.00043532
40 | 0.0019033 | 0.00047701
41 | 0.0021232 | 0.00053213
42 | 0.0024128 | 0.00060469
43 | 0.0011409 | 0.00028595
44 | 0.0011504 | 0.00028833
45 | 0.0026335 | 0.00066002
46 | 0.0022638 | 0.00056736

## dtypes
| element | column | dtype
0 | bus | name | object
1 | bus | vn_kv | float64
2 | bus | type | object
3 | bus | zone | object
4 | bus | in_service | bool
5 | load | name | object
6 | load | bus | uint32
7 | load | p_mw | float64
8 | load | q_mvar | float64
9 | load | const_z_percent | float64
10 | load | const_i_percent | float64
11 | load | sn_mva | float64
12 | load | scaling | float64
13 | load | in_service | bool
14 | load | type | object
15 | ext_grid | name | object
16 | ext_grid | bus | uint32
17 | ext_grid | vm_pu | float64
18 | ext_grid | va_degree | float64
19 | ext_grid | slack_weight | float64
20 | ext_grid | in_service | bool
21 | line | name | object
22 | line | std_type | object
23 | line | from_bus | uint32
24 | line | to_bus | uint32
25 | line | length_km | float64
26 | line | r_ohm_per_km | float64
27 | line | x_ohm_per_km | float64
28 | line | c_nf_per_km | float64
29 | line | g_us_per_km | float64
30 | line | max_i_ka | float64
31 | line | df | float64
32 | line | parallel | uint32
33 | line | type | object
34 | line | in_service | bool
35 | trafo | name | object
36 | trafo | std_type | object
37 | trafo | hv_bus | uint32
38 | trafo | lv_bus | uint32
39 | trafo | sn_mva | float64
40 | trafo | vn_hv_kv | float64
41 | trafo | vn_lv_kv | float64
42 | trafo | vk_percent | float64
43 | trafo | vkr_percent | float64
44 | trafo | pfe_kw | float64
45 | trafo | i0_percent | float64
46 | trafo | shift_degree | float64
47 | trafo | tap_side | object
48 | trafo | tap_neutral | int32
49 | trafo | tap_min | int32
50 | trafo | tap_max | int32
51 | trafo | tap_step_percent | float64
52 | trafo | tap_step_degree | float64
53 | trafo | tap_pos | int32
54 | trafo | tap_phase_shifter | bool
55 | trafo | parallel | uint32
56 | trafo | df | float64
57 | trafo | in_service | bool
58 | line_geodata | coords | object
59 | bus_geodata | x | float64
60 | bus_geodata | y | float64
61 | bus_geodata | coords | object
62 | res_bus | vm_pu | float64
63 | res_bus | va_degree | float64
64 | res_bus | p_mw | float64
65 | res_bus | q_mvar | float64
66 | res_line | p_from_mw | float64
67 | res_line | q_from_mvar | float64
68 | res_line | p_to_mw | float64
69 | res_line | q_to_mvar | float64
70 | res_line | pl_mw | float64
71 | res_line | ql_mvar | float64
72 | res_line | i_from_ka | float64
73 | res_line | i_to_ka | float64
74 | res_line | i_ka | float64
75 | res_line | vm_from_pu | float64
76 | res_line | va_from_degree | float64
77 | res_line | vm_to_pu | float64
78 | res_line | va_to_degree | float64
79 | res_line | loading_percent | float64
80 | res_trafo | p_hv_mw | float64
81 | res_trafo | q_hv_mvar | float64
82 | res_trafo | p_lv_mw | float64
83 | res_trafo | q_lv_mvar | float64
84 | res_trafo | pl_mw | float64
85 | res_trafo | ql_mvar | float64
86 | res_trafo | i_hv_ka | float64
87 | res_trafo | i_lv_ka | float64
88 | res_trafo | vm_hv_pu | float64
89 | res_trafo | va_hv_degree | float64
90 | res_trafo | vm_lv_pu | float64
91 | res_trafo | va_lv_degree | float64
92 | res_trafo | loading_percent | float64
93 | res_ext_grid | p_mw | float64
94 | res_ext_grid | q_mvar | float64
95 | res_load | p_mw | float64
96 | res_load | q_mvar | float64

## parameters
| version | format_version | converged | OPF_converged | name | f_hz | sn_mva
0 | 2.14.6 | 2.14.0 | TRUE | FALSE |  | 50 | 1