## bus
| name | vn_kv | type | zone | in_service
0 | bus_LV_3273-20_0_6_node_0 | 0.4 | n |  | TRUE
1 | bus_LV_3273-20_0_6_node_1 | 0.4 | n |  | TRUE
2 | bus_LV_3273-20_0_6_node_2 | 0.4 | n |  | TRUE
3 | bus_LV_3273-20_0_6_node_3 | 0.4 | n |  | TRUE
4 | bus_LV_3273-20_0_6_node_4 | 0.4 | n |  | TRUE
5 | bus_LV_3273-20_0_6_node_38 | 0.4 | n |  | TRUE
6 | bus_LV_3273-20_0_6_node_40 | 0.4 | n |  | TRUE
7 | bus_LV_3273-20_0_6_node_39 | 0.4 | n |  | TRUE
8 | bus_LV_3273-20_0_6_node_35 | 0.4 | n |  | TRUE
9 | bus_LV_3273-20_0_6_node_15 | 0.4 | n |  | TRUE
10 | bus_LV_3273-20_0_6_node_5 | 0.4 | n |  | TRUE
11 | bus_LV_3273-20_0_6_node_6 | 0.4 | n |  | TRUE
12 | bus_LV_3273-20_0_6_node_7 | 0.4 | n |  | TRUE
13 | bus_LV_3273-20_0_6_node_8 | 0.4 | n |  | TRUE
14 | bus_LV_3273-20_0_6_node_10 | 0.4 | n |  | TRUE
15 | bus_LV_3273-20_0_6_node_9 | 0.4 | n |  | TRUE
16 | bus_LV_3273-20_0_6_node_18 | 0.4 | n |  | TRUE
17 | bus_LV_3273-20_0_6_node_19 | 0.4 | n |  | TRUE
18 | bus_LV_3273-20_0_6_node_20 | 0.4 | n |  | TRUE
19 | bus_LV_3273-20_0_6_node_116 | 0.4 | n |  | TRUE
20 | bus_LV_3273-20_0_6_node_115 | 0.4 | n |  | TRUE
21 | bus_LV_3273-20_0_6_node_11 | 0.4 | n |  | TRUE
22 | bus_LV_3273-20_0_6_node_12 | 0.4 | n |  | TRUE
23 | bus_LV_3273-20_0_6_node_13 | 0.4 | n |  | TRUE
24 | bus_LV_3273-20_0_6_node_14 | 0.4 | n |  | TRUE
25 | bus_LV_3273-20_0_6_node_16 | 0.4 | n |  | TRUE
26 | bus_LV_3273-20_0_6_node_17 | 0.4 | n |  | TRUE
27 | bus_LV_3273-20_0_6_node_113 | 0.4 | n |  | TRUE
28 | bus_LV_3273-20_0_6_node_26 | 0.4 | n |  | TRUE
29 | bus_LV_3273-20_0_6_node_21 | 0.4 | n |  | TRUE
30 | bus_LV_3273-20_0_6_node_120 | 0.4 | n |  | TRUE
31 | bus_LV_3273-20_0_6_node_114 | 0.4 | n |  | TRUE
32 | bus_LV_3273-20_0_6_node_22 | 0.4 | n |  | TRUE
33 | bus_LV_3273-20_0_6_node_23 | 0.4 | n |  | TRUE
34 | bus_LV_3273-20_0_6_node_24 | 0.4 | n |  | TRUE
35 | bus_LV_3273-20_0_6_node_25 | 0.4 | n |  | TRUE
36 | bus_LV_3273-20_0_6_node_27 | 0.4 | n |  | TRUE
37 | bus_LV_3273-20_0_6_node_93 | 0.4 | n |  | TRUE
38 | bus_LV_3273-20_0_6_node_90 | 0.4 | n |  | TRUE
39 | bus_LV_3273-20_0_6_node_28 | 0.4 | n |  | TRUE
40 | bus_LV_3273-20_0_6_node_29 | 0.4 | n |  | TRUE
41 | bus_LV_3273-20_0_6_node_30 | 0.4 | n |  | TRUE
42 | bus_LV_3273-20_0_6_node_31 | 0.4 | n |  | TRUE
43 | bus_LV_3273-20_0_6_node_37 | 0.4 | n |  | TRUE
44 | bus_LV_3273-20_0_6_node_45 | 0.4 | n |  | TRUE
45 | bus_LV_3273-20_0_6_node_34 | 0.4 | n |  | TRUE
46 | bus_LV_3273-20_0_6_node_43 | 0.4 | n |  | TRUE
47 | bus_LV_3273-20_0_6_node_32 | 0.4 | n |  | TRUE
48 | bus_LV_3273-20_0_6_node_33 | 0.4 | n |  | TRUE
49 | bus_LV_3273-20_0_6_node_36 | 0.4 | n |  | TRUE
50 | bus_LV_3273-20_0_6_node_54 | 0.4 | n |  | TRUE
51 | bus_LV_3273-20_0_6_node_52 | 0.4 | n |  | TRUE
52 | bus_LV_3273-20_0_6_node_41 | 0.4 | n |  | TRUE
53 | bus_LV_3273-20_0_6_node_42 | 0.4 | n |  | TRUE
54 | bus_LV_3273-20_0_6_node_44 | 0.4 | n |  | TRUE
55 | bus_LV_3273-20_0_6_node_46 | 0.4 | n |  | TRUE
56 | bus_LV_3273-20_0_6_node_72 | 0.4 | n |  | TRUE
57 | bus_LV_3273-20_0_6_node_70 | 0.4 | n |  | TRUE
58 | bus_LV_3273-20_0_6_node_47 | 0.4 | n |  | TRUE
59 | bus_LV_3273-20_0_6_node_48 | 0.4 | n |  | TRUE
60 | bus_LV_3273-20_0_6_node_50 | 0.4 | n |  | TRUE
61 | bus_LV_3273-20_0_6_node_51 | 0.4 | n |  | TRUE
62 | bus_LV_3273-20_0_6_node_76 | 0.4 | n |  | TRUE
63 | bus_LV_3273-20_0_6_node_73 | 0.4 | n |  | TRUE
64 | bus_LV_3273-20_0_6_node_82 | 0.4 | n |  | TRUE
65 | bus_LV_3273-20_0_6_node_103 | 0.4 | n |  | TRUE
66 | bus_LV_3273-20_0_6_node_101 | 0.4 | n |  | TRUE
67 | bus_LV_3273-20_0_6_node_74 | 0.4 | n |  | TRUE
68 | bus_LV_3273-20_0_6_node_83 | 0.4 | n |  | TRUE
69 | bus_LV_3273-20_0_6_node_80 | 0.4 | n |  | TRUE
70 | bus_LV_3273-20_0_6_node_53 | 0.4 | n |  | TRUE
71 | bus_LV_3273-20_0_6_node_55 | 0.4 | n |  | TRUE
72 | bus_LV_3273-20_0_6_node_56 | 0.4 | n |  | TRUE
73 | bus_LV_3273-20_0_6_node_57 | 0.4 | n |  | TRUE
74 | bus_LV_3273-20_0_6_node_123 | 0.4 | n |  | TRUE
75 | bus_LV_3273-20_0_6_node_58 | 0.4 | n |  | TRUE
76 | bus_LV_3273-20_0_6_node_59 | 0.4 | n |  | TRUE
77 | bus_LV_3273-20_0_6_node_60 | 0.4 | n |  | TRUE
78 | bus_LV_3273-20_0_6_node_61 | 0.4 | n |  | TRUE
79 | bus_LV_3273-20_0_6_node_62 | 0.4 | n |  | TRUE
80 | bus_LV_3273-20_0_6_node_63 | 0.4 | n |  | TRUE
81 | bus_LV_3273-20_0_6_node_64 | 0.4 | n |  | TRUE
82 | bus_LV_3273-20_0_6_node_65 | 0.4 | n |  | TRUE
83 | bus_LV_3273-20_0_6_node_66 | 0.4 | n |  | TRUE
84 | bus_LV_3273-20_0_6_node_67 | 0.4 | n |  | TRUE
85 | bus_LV_3273-20_0_6_node_71 | 0.4 | n |  | TRUE
86 | bus_LV_3273-20_0_6_node_68 | 0.4 | n |  | TRUE
87 | bus_LV_3273-20_0_6_node_69 | 0.4 | n |  | TRUE
88 | bus_LV_3273-20_0_6_node_75 | 0.4 | n |  | TRUE
89 | bus_LV_3273-20_0_6_node_111 | 0.4 | n |  | TRUE
90 | bus_LV_3273-20_0_6_node_110 | 0.4 | n |  | TRUE
91 | bus_LV_3273-20_0_6_node_102 | 0.4 | n |  | TRUE
92 | bus_LV_3273-20_0_6_node_77 | 0.4 | n |  | TRUE
93 | bus_LV_3273-20_0_6_node_78 | 0.4 | n |  | TRUE
94 | bus_LV_3273-20_0_6_node_79 | 0.4 | n |  | TRUE
95 | bus_LV_3273-20_0_6_node_81 | 0.4 | n |  | TRUE
96 | bus_LV_3273-20_0_6_node_84 | 0.4 | n |  | TRUE
97 | bus_LV_3273-20_0_6_node_85 | 0.4 | n |  | TRUE
98 | bus_LV_3273-20_0_6_node_86 | 0.4 | n |  | TRUE
99 | bus_LV_3273-20_0_6_node_87 | 0.4 | n |  | TRUE
100 | bus_LV_3273-20_0_6_node_88 | 0.4 | n |  | TRUE
101 | bus_LV_3273-20_0_6_node_89 | 0.4 | n |  | TRUE
102 | bus_LV_3273-20_0_6_node_92 | 0.4 | n |  | TRUE
103 | bus_LV_3273-20_0_6_node_94 | 0.4 | n |  | TRUE
104 | bus_LV_3273-20_0_6_node_95 | 0.4 | n |  | TRUE
105 | bus_LV_3273-20_0_6_node_96 | 0.4 | n |  | TRUE
106 | bus_LV_3273-20_0_6_node_97 | 0.4 | n |  | TRUE
107 | bus_LV_3273-20_0_6_node_98 | 0.4 | n |  | TRUE
108 | bus_LV_3273-20_0_6_node_99 | 0.4 | n |  | TRUE
109 | bus_LV_3273-20_0_6_node_100 | 0.4 | n |  | TRUE
110 | bus_LV_3273-20_0_6_node_104 | 0.4 | n |  | TRUE
111 | bus_LV_3273-20_0_6_node_105 | 0.4 | n |  | TRUE
112 | bus_LV_3273-20_0_6_node_112 | 0.4 | n |  | TRUE
113 | bus_LV_3273-20_0_6_node_109 | 0.4 | n |  | TRUE
114 | bus_LV_3273-20_0_6_node_106 | 0.4 | n |  | TRUE
115 | bus_LV_3273-20_0_6_node_107 | 0.4 | n |  | TRUE
116 | bus_LV_3273-20_0_6_node_108 | 0.4 | n |  | TRUE
117 | bus_LV_3273-20_0_6_node_118 | 0.4 | n |  | TRUE
118 | bus_LV_3273-20_0_6_node_117 | 0.4 | n |  | TRUE
119 | bus_LV_3273-20_0_6_node_119 | 0.4 | n |  | TRUE
120 | bus_LV_3273-20_0_6_node_121 | 0.4 | n |  | TRUE
121 | bus_MV_52_0_node_64 | 20 | n |  | TRUE

## load
| name | bus | p_mw | q_mvar | const_z_percent | const_i_percent | sn_mva | scaling | in_service | type
0 | LV_3273-20_0_6_load_0 | 0 | 0.0036346 | 0.00091092 | 0 | 0 |  | 1 | TRUE | wye
1 | LV_3273-20_0_6_load_1 | 1 | 0.0045034 | 0.0011287 | 0 | 0 |  | 1 | TRUE | wye
2 | LV_3273-20_0_6_load_3 | 3 | 0.0020448 | 0.00051248 | 0 | 0 |  | 1 | TRUE | wye
3 | LV_3273-20_0_6_load_38 | 5 | 0.011687 | 0.0029291 | 0 | 0 |  | 1 | TRUE | wye
4 | LV_3273-20_0_6_load_40 | 6 | 0.017368 | 0.0043529 | 0 | 0 |  | 1 | TRUE | wye
5 | LV_3273-20_0_6_load_39 | 7 | 0.0027915 | 0.00069961 | 0 | 0 |  | 1 | TRUE | wye
6 | LV_3273-20_0_6_load_35 | 8 | 0.0034673 | 0.000869 | 0 | 0 |  | 1 | TRUE | wye
7 | LV_3273-20_0_6_load_15 | 9 | 0.0026594 | 0.0006665 | 0 | 0 |  | 1 | TRUE | wye
8 | LV_3273-20_0_6_load_5 | 10 | 0.0035804 | 0.00089732 | 0 | 0 |  | 1 | TRUE | wye
9 | LV_3273-20_0_6_load_6 | 11 | 0.0040682 | 0.0010196 | 0 | 0 |  | 1 | TRUE | wye
10 | LV_3273-20_0_6_load_8 | 13 | 0.0063765 | 0.0015981 | 0 | 0 |  | 1 | TRUE | wye
11 | LV_3273-20_0_6_load_10 | 14 | 0.0062263 | 0.0015605 | 0 | 0 |  | 1 | TRUE | wye
12 | LV_3273-20_0_6_load_9 | 15 | 0.024017 | 0.0060191 | 0 | 0 |  | 1 | TRUE | wye
13 | LV_3273-20_0_6_load_20 | 18 | 0.015093 | 0.0037827 | 0 | 0 |  | 1 | TRUE | wye
14 | LV_3273-20_0_6_load_116 | 19 | 0.0041197 | 0.0010325 | 0 | 0 |  | 1 | TRUE | wye
15 | LV_3273-20_0_6_load_115 | 20 | 0.0026651 | 0.00066795 | 0 | 0 |  | 1 | TRUE | wye
16 | LV_3273-20_0_6_load_11 | 21 | 0.031618 | 0.0079243 | 0 | 0 |  | 1 | TRUE | wye
17 | LV_3273-20_0_6_load_12 | 22 | 0.0088476 | 0.0022174 | 0 | 0 |  | 1 | TRUE | wye
18 | LV_3273-20_0_6_load_13 | 23 | 0.0019034 | 0.00047703 | 0 | 0 |  | 1 | TRUE | wye
19 | LV_3273-20_0_6_load_14 | 24 | 0.0083982 | 0.0021048 | 0 | 0 |  | 1 | TRUE | wye
20 | LV_3273-20_0_6_load_16 | 25 | 0.0088125 | 0.0022086 | 0 | 0 |  | 1 | TRUE | wye
21 | LV_3273-20_0_6_load_17 | 26 | 0.016567 | 0.004152 | 0 | 0 |  | 1 | TRUE | wye
22 | LV_3273-20_0_6_load_113 | 27 | 0.014265 | 0.003575 | 0 | 0 |  | 1 | TRUE | wye
23 | LV_3273-20_0_6_load_26 | 28 | 0.011827 | 0.0029641 | 0 | 0 |  | 1 | TRUE | wye
24 | LV_3273-20_0_6_load_21 | 29 | 0.015024 | 0.0037653 | 0 | 0 |  | 1 | TRUE | wye
25 | LV_3273-20_0_6_load_120 | 30 | 0.0034579 | 0.00086663 | 0 | 0 |  | 1 | TRUE | wye
26 | LV_3273-20_0_6_load_114 | 31 | 0.0017077 | 0.000428 | 0 | 0 |  | 1 | TRUE | wye
27 | LV_3273-20_0_6_load_22 | 32 | 0.068909 | 0.01727 | 0 | 0 |  | 1 | TRUE | wye
28 | LV_3273-20_0_6_load_23 | 33 | 0.014137 | 0.003543 | 0 | 0 |  | 1 | TRUE | wye
29 | LV_3273-20_0_6_load_93 | 37 | 0.0051341 | 0.0012867 | 0 | 0 |  | 1 | TRUE | wye
30 | LV_3273-20_0_6_load_28 | 39 | 0.00087274 | 0.00021873 | 0 | 0 |  | 1 | TRUE | wye
31 | LV_3273-20_0_6_load_30 | 41 | 0.0062339 | 0.0015624 | 0 | 0 |  | 1 | TRUE | wye
32 | LV_3273-20_0_6_load_31 | 42 | 0.0015305 | 0.00038358 | 0 | 0 |  | 1 | TRUE | wye
33 | LV_3273-20_0_6_load_37 | 43 | 0.00054751 | 0.00013722 | 0 | 0 |  | 1 | TRUE | wye
34 | LV_3273-20_0_6_load_45 | 44 | 0.0022045 | 0.0005525 | 0 | 0 |  | 1 | TRUE | wye
35 | LV_3273-20_0_6_load_32 | 47 | 0.001946 | 0.0004877 | 0 | 0 |  | 1 | TRUE | wye
36 | LV_3273-20_0_6_load_33 | 48 | 0.0017419 | 0.00043656 | 0 | 0 |  | 1 | TRUE | wye
37 | LV_3273-20_0_6_load_36 | 49 | 0.00065165 | 0.00016332 | 0 | 0 |  | 1 | TRUE | wye
38 | LV_3273-20_0_6_load_54 | 50 | 0.00053399 | 0.00013383 | 0 | 0 |  | 1 | TRUE | wye
39 | LV_3273-20_0_6_load_52 | 51 | 0.0016 | 0.00040099 | 0 | 0 |  | 1 | TRUE | wye
40 | LV_3273-20_0_6_load_41 | 52 | 0.0021126 | 0.00052946 | 0 | 0 |  | 1 | TRUE | wye
41 | LV_3273-20_0_6_load_42 | 53 | 0.0033887 | 0.00084929 | 0 | 0 |  | 1 | TRUE | wye
42 | LV_3273-20_0_6_load_72 | 56 | 0.0017679 | 0.00044307 | 0 | 0 |  | 1 | TRUE | wye
43 | LV_3273-20_0_6_load_47 | 58 | 0.0044663 | 0.0011194 | 0 | 0 |  | 1 | TRUE | wye
44 | LV_3273-20_0_6_load_51 | 61 | 0.0016324 | 0.00040911 | 0 | 0 |  | 1 | TRUE | wye
45 | LV_3273-20_0_6_load_73 | 63 | 0.0022106 | 0.00055402 | 0 | 0 |  | 1 | TRUE | wye
46 | LV_3273-20_0_6_load_101 | 66 | 0.0010392 | 0.00026045 | 0 | 0 |  | 1 | TRUE | wye
47 | LV_3273-20_0_6_load_74 | 67 | 0.0020101 | 0.00050378 | 0 | 0 |  | 1 | TRUE | wye
48 | LV_3273-20_0_6_load_80 | 69 | 0.002611 | 0.00065437 | 0 | 0 |  | 1 | TRUE | wye
49 | LV_3273-20_0_6_load_53 | 70 | 0.00093219 | 0.00023363 | 0 | 0 |  | 1 | TRUE | wye
50 | LV_3273-20_0_6_load_55 | 71 | 0.0017932 | 0.00044941 | 0 | 0 |  | 1 | TRUE | wye
51 | LV_3273-20_0_6_load_123 | 74 | 0.0079691 | 0.0019972 | 0 | 0 |  | 1 | TRUE | wye
52 | LV_3273-20_0_6_load_58 | 75 | 0.0030181 | 0.00075641 | 0 | 0 |  | 1 | TRUE | wye
53 | LV_3273-20_0_6_load_59 | 76 | 0.0018759 | 0.00047014 | 0 | 0 |  | 1 | TRUE | wye
54 | LV_3273-20_0_6_load_61 | 78 | 0.0019226 | 0.00048186 | 0 | 0 |  | 1 | TRUE | wye
55 | LV_3273-20_0_6_load_62 | 79 | 0.0024802 | 0.0006216 | 0 | 0 |  | 1 | TRUE | wye
56 | LV_3273-20_0_6_load_63 | 80 | 0.0019407 | 0.00048638 | 0 | 0 |  | 1 | TRUE | wye
57 | LV_3273-20_0_6_load_64 | 81 | 0.0021658 | 0.00054281 | 0 | 0 |  | 1 | TRUE | wye
58 | LV_3273-20_0_6_load_65 | 82 | 0.0089434 | 0.0022414 | 0 | 0 |  | 1 | TRUE | wye
59 | LV_3273-20_0_6_load_66 | 83 | 0.0046053 | 0.0011542 | 0 | 0 |  | 1 | TRUE | wye
60 | LV_3273-20_0_6_load_67 | 84 | 0.001271 | 0.00031855 | 0 | 0 |  | 1 | TRUE | wye
61 | LV_3273-20_0_6_load_71 | 85 | 0.0037282 | 0.00093438 | 0 | 0 |  | 1 | TRUE | wye
62 | LV_3273-20_0_6_load_69 | 87 | 0.00247 | 0.00061904 | 0 | 0 |  | 1 | TRUE | wye
63 | LV_3273-20_0_6_load_75 | 88 | 0.0020431 | 0.00051205 | 0 | 0 |  | 1 | TRUE | wye
64 | LV_3273-20_0_6_load_110 | 90 | 0.0013345 | 0.00033447 | 0 | 0 |  | 1 | TRUE | wye
65 | LV_3273-20_0_6_load_102 | 91 | 0.0038435 | 0.00096326 | 0 | 0 |  | 1 | TRUE | wye
66 | LV_3273-20_0_6_load_77 | 92 | 0.0018547 | 0.00046484 | 0 | 0 |  | 1 | TRUE | wye
67 | LV_3273-20_0_6_load_78 | 93 | 0.0018275 | 0.00045801 | 0 | 0 |  | 1 | TRUE | wye
68 | LV_3273-20_0_6_load_79 | 94 | 0.0044741 | 0.0011213 | 0 | 0 |  | 1 | TRUE | wye
69 | LV_3273-20_0_6_load_81 | 95 | 0.0037841 | 0.00094839 | 0 | 0 |  | 1 | TRUE | wye
70 | LV_3273-20_0_6_load_84 | 96 | 0.0035385 | 0.00088683 | 0 | 0 |  | 1 | TRUE | wye
71 | LV_3273-20_0_6_load_85 | 97 | 0.0023007 | 0.00057662 | 0 | 0 |  | 1 | TRUE | wye
72 | LV_3273-20_0_6_load_86 | 98 | 0.0011782 | 0.00029529 | 0 | 0 |  | 1 | TRUE | wye
73 | LV_3273-20_0_6_load_87 | 99 | 0.0027164 | 0.00068079 | 0 | 0 |  | 1 | TRUE | wye
74 | LV_3273-20_0_6_load_88 | 100 | 0.0070935 | 0.0017778 | 0 | 0 |  | 1 | TRUE | wye
75 | LV_3273-20_0_6_load_89 | 101 | 0.0033508 | 0.00083979 | 0 | 0 |  | 1 | TRUE | wye
76 | LV_3273-20_0_6_load_92 | 102 | 0.0026918 | 0.00067463 | 0 | 0 |  | 1 | TRUE | wye
77 | LV_3273-20_0_6_load_94 | 103 | 0.0036886 | 0.00092444 | 0 | 0 |  | 1 | TRUE | wye
78 | LV_3273-20_0_6_load_95 | 104 | 0.0038262 | 0.00095895 | 0 | 0 |  | 1 | TRUE | wye
79 | LV_3273-20_0_6_load_96 | 105 | 0.0038829 | 0.00097315 | 0 | 0 |  | 1 | TRUE | wye
80 | LV_3273-20_0_6_load_97 | 106 | 0.0015056 | 0.00037733 | 0 | 0 |  | 1 | TRUE | wye
81 | LV_3273-20_0_6_load_98 | 107 | 0.0029978 | 0.00075132 | 0 | 0 |  | 1 | TRUE | wye
82 | LV_3273-20_0_6_load_99 | 108 | 0.0056062 | 0.001405 | 0 | 0 |  | 1 | TRUE | wye
83 | LV_3273-20_0_6_load_104 | 110 | 0.0046206 | 0.001158 | 0 | 0 |  | 1 | TRUE | wye
84 | LV_3273-20_0_6_load_105 | 111 | 0.0020088 | 0.00050346 | 0 | 0 |  | 1 | TRUE | wye
85 | LV_3273-20_0_6_load_112 | 112 | 0.0064856 | 0.0016254 | 0 | 0 |  | 1 | TRUE | wye
86 | LV_3273-20_0_6_load_109 | 113 | 0.0015143 | 0.00037951 | 0 | 0 |  | 1 | TRUE | wye
87 | LV_3273-20_0_6_load_106 | 114 | 0.001513 | 0.00037919 | 0 | 0 |  | 1 | TRUE | wye
88 | LV_3273-20_0_6_load_108 | 116 | 0.0014867 | 0.00037259 | 0 | 0 |  | 1 | TRUE | wye
89 | LV_3273-20_0_6_load_118 | 117 | 0.0026466 | 0.00066331 | 0 | 0 |  | 1 | TRUE | wye
90 | LV_3273-20_0_6_load_117 | 118 | 0.0019085 | 0.00047832 | 0 | 0 |  | 1 | TRUE | wye
91 | LV_3273-20_0_6_load_121 | 120 | 0.0025442 | 0.00063763 | 0 | 0 |  | 1 | TRUE | wye

## ext_grid
| name | bus | vm_pu | va_degree | slack_weight | in_service
0 |  | 21 | 1 | 0 | 1 | TRUE

## line
| name | std_type | from_bus | to_bus | length_km | r_ohm_per_km | x_ohm_per_km | c_nf_per_km | g_us_per_km | max_i_ka | df | parallel | type | in_service
0 | LV_3273-20_0_6_line_0 |  | 0 | 1 | 0.023559 | 0.125 | 0.08 | 261 | 0 | 0.364 | 1 | 3 | cs | TRUE
1 | LV_3273-20_0_6_line_1 |  | 0 | 2 | 0.016043 | 0.125 | 0.08 | 261 | 0 | 0.364 | 1 | 3 | cs | TRUE
2 | LV_3273-20_0_6_line_2 |  | 1 | 3 | 0.031309 | 0.125 | 0.08 | 261 | 0 | 0.364 | 1 | 3 | cs | TRUE
3 | LV_3273-20_0_6_line_3 |  | 2 | 4 | 0.058223 | 0.125 | 0.08 | 261 | 0 | 0.364 | 1 | 3 | cs | TRUE
4 | LV_3273-20_0_6_line_4 |  | 3 | 5 | 0.0019495 | 0.125 | 0.08 | 261 | 0 | 0.364 | 1 | 3 | cs | TRUE
5 | LV_3273-20_0_6_line_5 |  | 4 | 6 | 0.052069 | 0.125 | 0.08 | 261 | 0 | 0.364 | 1 | 1 | cs | TRUE
6 | LV_3273-20_0_6_line_6 |  | 4 | 7 | 0.011493 | 0.125 | 0.08 | 261 | 0 | 0.364 | 1 | 3 | cs | TRUE
7 | LV_3273-20_0_6_line_7 |  | 5 | 8 | 0.004287 | 0.125 | 0.08 | 261 | 0 | 0.364 | 1 | 3 | cs | TRUE
8 | LV_3273-20_0_6_line_8 |  | 7 | 9 | 0.0083787 | 0.125 | 0.08 | 261 | 0 | 0.364 | 1 | 3 | cs | TRUE
9 | LV_3273-20_0_6_line_9 |  | 8 | 48 | 0.045405 | 0.125 | 0.08 | 261 | 0 | 0.364 | 1 | 3 | cs | TRUE
10 | LV_3273-20_0_6_line_10 |  | 9 | 23 | 0.10742 | 0.125 | 0.08 | 261 | 0 | 0.364 | 1 | 3 | cs | TRUE
11 | LV_3273-20_0_6_line_11 |  | 10 | 11 | 0.057073 | 0.125 | 0.08 | 261 | 0 | 0.364 | 1 | 1 | cs | TRUE
12 | LV_3273-20_0_6_line_12 |  | 10 | 12 | 0.01403 | 0.125 | 0.08 | 261 | 0 | 0.364 | 1 | 1 | cs | TRUE
13 | LV_3273-20_0_6_line_13 |  | 11 | 13 | 0.041348 | 0.125 | 0.08 | 261 | 0 | 0.364 | 1 | 1 | cs | TRUE
14 | LV_3273-20_0_6_line_14 |  | 12 | 14 | 0.029152 | 0.125 | 0.08 | 261 | 0 | 0.364 | 1 | 1 | cs | TRUE
15 | LV_3273-20_0_6_line_15 |  | 14 | 17 | 0.044404 | 0.125 | 0.08 | 261 | 0 | 0.364 | 1 | 1 | cs | TRUE
16 | LV_3273-20_0_6_line_16 |  | 15 | 16 | 0.0088903 | 0.125 | 0.08 | 261 | 0 | 0.364 | 1 | 1 | cs | TRUE
17 | LV_3273-20_0_6_line_17 |  | 16 | 17 | 0.004601 | 0.125 | 0.08 | 261 | 0 | 0.364 | 1 | 1 | cs | TRUE
18 | LV_3273-20_0_6_line_18 |  | 16 | 18 | 0.0051352 | 0.125 | 0.08 | 261 | 0 | 0.364 | 1 | 1 | cs | TRUE
19 | LV_3273-20_0_6_line_19 |  | 17 | 19 | 0.012995 | 0.125 | 0.08 | 261 | 0 | 0.364 | 1 | 1 | cs | TRUE
20 | LV_3273-20_0_6_line_20 |  | 17 | 20 | 0.021357 | 0.125 | 0.08 | 261 | 0 | 0.364 | 1 | 2 | cs | TRUE
21 | LV_3273-20_0_6_line_21 |  | 18 | 29 | 0.0040803 | 0.125 | 0.08 | 261 | 0 | 0.364 | 1 | 1 | cs | TRUE
22 | LV_3273-20_0_6_line_22 |  | 19 | 30 | 0.023017 | 0.125 | 0.08 | 261 | 0 | 0.364 | 1 | 1 | cs | TRUE
23 | LV_3273-20_0_6_line_23 |  | 20 | 31 | 0.051978 | 0.125 | 0.08 | 261 | 0 | 0.364 | 1 | 3 | cs | TRUE
24 | LV_3273-20_0_6_line_24 |  | 21 | 22 | 0.0049473 | 0.125 | 0.08 | 261 | 0 | 0.364 | 1 | 3 | cs | TRUE
25 | LV_3273-20_0_6_line_25 |  | 21 | 23 | 0.0037653 | 0.125 | 0.08 | 261 | 0 | 0.364 | 1 | 3 | cs | TRUE
26 | LV_3273-20_0_6_line_26 |  | 22 | 24 | 0.0001499 | 0.125 | 0.08 | 261 | 0 | 0.364 | 1 | 3 | cs | TRUE
27 | LV_3273-20_0_6_line_27 |  | 24 | 25 | 0.011234 | 0.125 | 0.08 | 261 | 0 | 0.364 | 1 | 3 | cs | TRUE
28 | LV_3273-20_0_6_line_28 |  | 25 | 26 | 0.030863 | 0.125 | 0.08 | 261 | 0 | 0.364 | 1 | 3 | cs | TRUE
29 | LV_3273-20_0_6_line_29 |  | 26 | 27 | 0.022903 | 0.125 | 0.08 | 261 | 0 | 0.364 | 1 | 3 | cs | TRUE
30 | LV_3273-20_0_6_line_30 |  | 27 | 28 | 0.01784 | 0.125 | 0.08 | 261 | 0 | 0.364 | 1 | 3 | cs | TRUE
31 | LV_3273-20_0_6_line_31 |  | 28 | 34 | 0.025529 | 0.125 | 0.08 | 261 | 0 | 0.364 | 1 | 3 | cs | TRUE
32 | LV_3273-20_0_6_line_32 |  | 29 | 32 | 0.0017562 | 0.125 | 0.08 | 261 | 0 | 0.364 | 1 | 1 | cs | TRUE
33 | LV_3273-20_0_6_line_33 |  | 30 | 117 | 0.028023 | 0.125 | 0.08 | 261 | 0 | 0.364 | 1 | 1 | cs | TRUE
34 | LV_3273-20_0_6_line_34 |  | 31 | 36 | 0.023298 | 0.125 | 0.08 | 261 | 0 | 0.364 | 1 | 3 | cs | TRUE
35 | LV_3273-20_0_6_line_35 |  | 32 | 33 | 0.0021731 | 0.125 | 0.08 | 261 | 0 | 0.364 | 1 | 1 | cs | TRUE
36 | LV_3273-20_0_6_line_36 |  | 34 | 35 | 0.073088 | 0.125 | 0.08 | 261 | 0 | 0.364 | 1 | 3 | cs | TRUE
37 | LV_3273-20_0_6_line_37 |  | 34 | 36 | 0.005114 | 0.125 | 0.08 | 261 | 0 | 0.364 | 1 | 3 | cs | TRUE
38 | LV_3273-20_0_6_line_38 |  | 35 | 37 | 0.069251 | 0.125 | 0.08 | 261 | 0 | 0.364 | 1 | 3 | cs | TRUE
39 | LV_3273-20_0_6_line_39 |  | 37 | 38 | 0.021389 | 0.125 | 0.08 | 261 | 0 | 0.364 | 1 | 3 | cs | TRUE
40 | LV_3273-20_0_6_line_40 |  | 38 | 102 | 0.0049084 | 0.125 | 0.08 | 261 | 0 | 0.364 | 1 | 3 | cs | TRUE
41 | LV_3273-20_0_6_line_41 |  | 38 | 101 | 0.030012 | 0.125 | 0.08 | 261 | 0 | 0.364 | 1 | 1 | cs | TRUE
42 | LV_3273-20_0_6_line_42 |  | 39 | 40 | 0.066463 | 0.125 | 0.08 | 261 | 0 | 0.364 | 1 | 1 | cs | TRUE
43 | LV_3273-20_0_6_line_43 |  | 40 | 41 | 0.017396 | 0.125 | 0.08 | 261 | 0 | 0.364 | 1 | 1 | cs | TRUE
44 | LV_3273-20_0_6_line_44 |  | 40 | 42 | 0.051785 | 0.125 | 0.08 | 261 | 0 | 0.364 | 1 | 1 | cs | TRUE
45 | LV_3273-20_0_6_line_45 |  | 41 | 43 | 0.030322 | 0.125 | 0.08 | 261 | 0 | 0.364 | 1 | 1 | cs | TRUE
46 | LV_3273-20_0_6_line_46 |  | 42 | 44 | 0.034489 | 0.125 | 0.08 | 261 | 0 | 0.364 | 1 | 1 | cs | TRUE
47 | LV_3273-20_0_6_line_47 |  | 43 | 45 | 0.012183 | 0.125 | 0.08 | 261 | 0 | 0.364 | 1 | 1 | cs | TRUE
48 | LV_3273-20_0_6_line_48 |  | 44 | 46 | 0.011316 | 0.125 | 0.08 | 261 | 0 | 0.364 | 1 | 1 | cs | TRUE
49 | LV_3273-20_0_6_line_49 |  | 45 | 49 | 0.020173 | 0.125 | 0.08 | 261 | 0 | 0.364 | 1 | 1 | cs | TRUE
50 | LV_3273-20_0_6_line_50 |  | 45 | 47 | 0.011964 | 0.125 | 0.08 | 261 | 0 | 0.364 | 1 | 2 | cs | TRUE
51 | LV_3273-20_0_6_line_51 |  | 46 | 54 | 0.042961 | 0.125 | 0.08 | 261 | 0 | 0.364 | 1 | 1 | cs | TRUE
52 | LV_3273-20_0_6_line_52 |  | 46 | 52 | 0.024457 | 0.125 | 0.08 | 261 | 0 | 0.364 | 1 | 1 | cs | TRUE
53 | LV_3273-20_0_6_line_53 |  | 47 | 48 | 0.033348 | 0.125 | 0.08 | 261 | 0 | 0.364 | 1 | 3 | cs | TRUE
54 | LV_3273-20_0_6_line_54 |  | 49 | 50 | 0.013985 | 0.125 | 0.08 | 261 | 0 | 0.364 | 1 | 1 | cs | TRUE
55 | LV_3273-20_0_6_line_55 |  | 50 | 51 | 0.024621 | 0.125 | 0.08 | 261 | 0 | 0.364 | 1 | 1 | cs | TRUE
56 | LV_3273-20_0_6_line_56 |  | 51 | 70 | 1.4643e-05 | 0.125 | 0.08 | 261 | 0 | 0.364 | 1 | 1 | cs | TRUE
57 | LV_3273-20_0_6_line_57 |  | 52 | 53 | 0.0016152 | 0.125 | 0.08 | 261 | 0 | 0.364 | 1 | 1 | cs | TRUE
58 | LV_3273-20_0_6_line_58 |  | 54 | 55 | 0.11611 | 0.125 | 0.08 | 261 | 0 | 0.364 | 1 | 1 | cs | TRUE
59 | LV_3273-20_0_6_line_59 |  | 55 | 56 | 0.077244 | 0.125 | 0.08 | 261 | 0 | 0.364 | 1 | 1 | cs | TRUE
60 | LV_3273-20_0_6_line_60 |  | 56 | 57 | 0.018495 | 0.125 | 0.08 | 261 | 0 | 0.364 | 1 | 1 | cs | TRUE
61 | LV_3273-20_0_6_line_61 |  | 57 | 85 | 0.019863 | 0.125 | 0.08 | 261 | 0 | 0.364 | 1 | 1 | cs | TRUE
62 | LV_3273-20_0_6_line_62 |  | 57 | 81 | 0.012302 | 0.125 | 0.08 | 261 | 0 | 0.364 | 1 | 1 | cs | TRUE
63 | LV_3273-20_0_6_line_63 |  | 58 | 59 | 0.038336 | 0.125 | 0.08 | 261 | 0 | 0.364 | 1 | 1 | cs | TRUE
64 | LV_3273-20_0_6_line_64 |  | 59 | 60 | 0.041867 | 0.125 | 0.08 | 261 | 0 | 0.364 | 1 | 1 | cs | TRUE
65 | LV_3273-20_0_6_line_65 |  | 59 | 61 | 0.0070259 | 0.125 | 0.08 | 261 | 0 | 0.364 | 1 | 1 | cs | TRUE
66 | LV_3273-20_0_6_line_66 |  | 60 | 62 | 0.14683 | 0.125 | 0.08 | 261 | 0 | 0.364 | 1 | 2 | cs | TRUE
67 | LV_3273-20_0_6_line_67 |  | 60 | 63 | 0.016214 | 0.125 | 0.08 | 261 | 0 | 0.364 | 1 | 1 | cs | TRUE
68 | LV_3273-20_0_6_line_68 |  | 61 | 64 | 0.0117 | 0.125 | 0.08 | 261 | 0 | 0.364 | 1 | 1 | cs | TRUE
69 | LV_3273-20_0_6_line_69 |  | 62 | 65 | 0.14203 | 0.125 | 0.08 | 261 | 0 | 0.364 | 1 | 3 | cs | TRUE
70 | LV_3273-20_0_6_line_70 |  | 62 | 66 | 0.074846 | 0.125 | 0.08 | 261 | 0 | 0.364 | 1 | 1 | cs | TRUE
71 | LV_3273-20_0_6_line_71 |  | 63 | 67 | 0.018477 | 0.125 | 0.08 | 261 | 0 | 0.364 | 1 | 1 | cs | TRUE
72 | LV_3273-20_0_6_line_72 |  | 64 | 68 | 0.062051 | 0.125 | 0.08 | 261 | 0 | 0.364 | 1 | 1 | cs | TRUE
73 | LV_3273-20_0_6_line_73 |  | 64 | 69 | 0.022104 | 0.125 | 0.08 | 261 | 0 | 0.364 | 1 | 1 | cs | TRUE
74 | LV_3273-20_0_6_line_74 |  | 65 | 89 | 0.011888 | 0.125 | 0.08 | 261 | 0 | 0.364 | 1 | 3 | cs | TRUE
75 | LV_3273-20_0_6_line_75 |  | 65 | 90 | 0.016484 | 0.125 | 0.08 | 261 | 0 | 0.364 | 1 | 1 | cs | TRUE
76 | LV_3273-20_0_6_line_76 |  | 66 | 91 | 0.012654 | 0.125 | 0.08 | 261 | 0 | 0.364 | 1 | 1 | cs | TRUE
77 | LV_3273-20_0_6_line_77 |  | 67 | 88 | 0.01535 | 0.125 | 0.08 | 261 | 0 | 0.364 | 1 | 1 | cs | TRUE
78 | LV_3273-20_0_6_line_78 |  | 68 | 97 | 0.032804 | 0.125 | 0.08 | 261 | 0 | 0.364 | 1 | 1 | cs | TRUE
79 | LV_3273-20_0_6_line_79 |  | 69 | 93 | 0.0036578 | 0.125 | 0.08 | 261 | 0 | 0.364 | 1 | 1 | cs | TRUE
80 | LV_3273-20_0_6_line_80 |  | 70 | 71 | 0.0013836 | 0.125 | 0.08 | 261 | 0 | 0.364 | 1 | 1 | cs | TRUE
81 | LV_3273-20_0_6_line_81 |  | 71 | 72 | 0.057159 | 0.125 | 0.08 | 261 | 0 | 0.364 | 1 | 1 | cs | TRUE
82 | LV_3273-20_0_6_line_82 |  | 72 | 73 | 0.057419 | 0.125 | 0.08 | 261 | 0 | 0.364 | 1 | 1 | cs | TRUE
83 | LV_3273-20_0_6_line_83 |  | 73 | 74 | 0.027298 | 0.125 | 0.08 | 261 | 0 | 0.364 | 1 | 1 | cs | TRUE
84 | LV_3273-20_0_6_line_84 |  | 75 | 76 | 0.010011 | 0.125 | 0.08 | 261 | 0 | 0.364 | 1 | 1 | cs | TRUE
85 | LV_3273-20_0_6_line_85 |  | 75 | 77 | 0.0058571 | 0.125 | 0.08 | 261 | 0 | 0.364 | 1 | 1 | cs | TRUE
86 | LV_3273-20_0_6_line_86 |  | 76 | 78 | 0.021996 | 0.125 | 0.08 | 261 | 0 | 0.364 | 1 | 1 | cs | TRUE
87 | LV_3273-20_0_6_line_87 |  | 77 | 79 | 0.010697 | 0.125 | 0.08 | 261 | 0 | 0.364 | 1 | 1 | cs | TRUE
88 | LV_3273-20_0_6_line_88 |  | 77 | 80 | 0.019291 | 0.125 | 0.08 | 261 | 0 | 0.364 | 1 | 1 | cs | TRUE
89 | LV_3273-20_0_6_line_89 |  | 78 | 81 | 0.029057 | 0.125 | 0.08 | 261 | 0 | 0.364 | 1 | 1 | cs | TRUE
90 | LV_3273-20_0_6_line_90 |  | 79 | 82 | 0.006254 | 0.125 | 0.08 | 261 | 0 | 0.364 | 1 | 1 | cs | TRUE
91 | LV_3273-20_0_6_line_91 |  | 80 | 83 | 0.033545 | 0.125 | 0.08 | 261 | 0 | 0.364 | 1 | 1 | cs | TRUE
92 | LV_3273-20_0_6_line_92 |  | 83 | 84 | 0.047064 | 0.125 | 0.08 | 261 | 0 | 0.364 | 1 | 1 | cs | TRUE
93 | LV_3273-20_0_6_line_93 |  | 84 | 86 | 0.005249 | 0.125 | 0.08 | 261 | 0 | 0.364 | 1 | 1 | cs | TRUE
94 | LV_3273-20_0_6_line_94 |  | 86 | 87 | 0.027022 | 0.125 | 0.08 | 261 | 0 | 0.364 | 1 | 1 | cs | TRUE
95 | LV_3273-20_0_6_line_95 |  | 89 | 110 | 0.013271 | 0.125 | 0.08 | 261 | 0 | 0.364 | 1 | 3 | cs | TRUE
96 | LV_3273-20_0_6_line_96 |  | 90 | 113 | 0.00017458 | 0.125 | 0.08 | 261 | 0 | 0.364 | 1 | 1 | cs | TRUE
97 | LV_3273-20_0_6_line_97 |  | 92 | 93 | 0.018346 | 0.125 | 0.08 | 261 | 0 | 0.364 | 1 | 1 | cs | TRUE
98 | LV_3273-20_0_6_line_98 |  | 92 | 94 | 0.010204 | 0.125 | 0.08 | 261 | 0 | 0.364 | 1 | 1 | cs | TRUE
99 | LV_3273-20_0_6_line_99 |  | 94 | 95 | 0.030942 | 0.125 | 0.08 | 261 | 0 | 0.364 | 1 | 1 | cs | TRUE
100 | LV_3273-20_0_6_line_100 |  | 95 | 96 | 0.0027744 | 0.125 | 0.08 | 261 | 0 | 0.364 | 1 | 1 | cs | TRUE
101 | LV_3273-20_0_6_line_101 |  | 97 | 98 | 0.017072 | 0.125 | 0.08 | 261 | 0 | 0.364 | 1 | 1 | cs | TRUE
102 | LV_3273-20_0_6_line_102 |  | 98 | 99 | 0.0066573 | 0.125 | 0.08 | 261 | 0 | 0.364 | 1 | 1 | cs | TRUE
103 | LV_3273-20_0_6_line_103 |  | 99 | 100 | 0.011299 | 0.125 | 0.08 | 261 | 0 | 0.364 | 1 | 1 | cs | TRUE
104 | LV_3273-20_0_6_line_104 |  | 102 | 103 | 0.019849 | 0.125 | 0.08 | 261 | 0 | 0.364 | 1 | 3 | cs | TRUE
105 | LV_3273-20_0_6_line_105 |  | 103 | 104 | 0.0053049 | 0.125 | 0.08 | 261 | 0 | 0.364 | 1 | 3 | cs | TRUE
106 | LV_3273-20_0_6_line_106 |  | 104 | 105 | 0.025541 | 0.125 | 0.08 | 261 | 0 | 0.364 | 1 | 3 | cs | TRUE
107 | LV_3273-20_0_6_line_107 |  | 105 | 106 | 0.0082383 | 0.125 | 0.08 | 261 | 0 | 0.364 | 1 | 3 | cs | TRUE
108 | LV_3273-20_0_6_line_108 |  | 106 | 107 | 0.016142 | 0.125 | 0.08 | 261 | 0 | 0.364 | 1 | 3 | cs | TRUE
109 | LV_3273-20_0_6_line_109 |  | 107 | 108 | 0.028651 | 0.125 | 0.08 | 261 | 0 | 0.364 | 1 | 3 | cs | TRUE
110 | LV_3273-20_0_6_line_110 |  | 108 | 109 | 0.00044601 | 0.125 | 0.08 | 261 | 0 | 0.364 | 1 | 3 | cs | TRUE
111 | LV_3273-20_0_6_line_111 |  | 109 | 110 | 0.020863 | 0.125 | 0.08 | 261 | 0 | 0.364 | 1 | 3 | cs | TRUE
112 | LV_3273-20_0_6_line_112 |  | 109 | 111 | 0.012603 | 0.125 | 0.08 | 261 | 0 | 0.364 | 1 | 1 | cs | TRUE
113 | LV_3273-20_0_6_line_113 |  | 111 | 112 | 0.021704 | 0.125 | 0.08 | 261 | 0 | 0.364 | 1 | 1 | cs | TRUE
114 | LV_3273-20_0_6_line_114 |  | 113 | 115 | 0.013425 | 0.125 | 0.08 | 261 | 0 | 0.364 | 1 | 1 | cs | TRUE
115 | LV_3273-20_0_6_line_115 |  | 114 | 115 | 0.0023838 | 0.125 | 0.08 | 261 | 0 | 0.364 | 1 | 1 | cs | TRUE
116 | LV_3273-20_0_6_line_116 |  | 115 | 116 | 0.013799 | 0.125 | 0.08 | 261 | 0 | 0.364 | 1 | 1 | cs | TRUE
117 | LV_3273-20_0_6_line_117 |  | 117 | 118 | 0.0063515 | 0.125 | 0.08 | 261 | 0 | 0.364 | 1 | 1 | cs | TRUE
118 | LV_3273-20_0_6_line_118 |  | 118 | 119 | 0.015673 | 0.125 | 0.08 | 261 | 0 | 0.364 | 1 | 1 | cs | TRUE
119 | LV_3273-20_0_6_line_119 |  | 119 | 120 | 0.09103 | 0.125 | 0.08 | 261 | 0 | 0.364 | 1 | 1 | cs | TRUE

## trafo
| name | std_type | hv_bus | lv_bus | sn_mva | vn_hv_kv | vn_lv_kv | vk_percent | vkr_percent | pfe_kw | i0_percent | shift_degree | tap_side | tap_neutral | tap_min | tap_max | tap_step_percent | tap_step_degree | tap_pos | tap_phase_shifter | parallel | df | in_service
0 | LV_3273-20_0_6_trafo_11 | 0.63 MVA 20/0.4 kV | 121 | 21 | 0.63 | 20 | 0.4 | 6 | 1.206 | 1.65 | 0.2619 | 150 | hv | 0 | -2 | 2 | 2.5 | 0 | 0 | FALSE | 1 | 1 | TRUE

## line_geodata
| x0 | y0 | x1 | y1 | x2 | y2 | x3 | y3 | x4 | y4 | x5 | y5 | x6 | y6 | x7 | y7 | x8 | y8
0 | 2752368.4663 | 1227144.6943 | 2752368.4726 | 1227144.6893 | 2752382.6011 | 1227131.617 | 2752385.4954 | 1227128.433
1 | 2752355.983 | 1227154.7676 | 2752357.7672 | 1227153.2007 | 2752368.4663 | 1227144.6943
2 | 2752405.6152 | 1227104.4679 | 2752403.9637 | 1227106.7191 | 2752393.6658 | 1227119.4448 | 2752385.4954 | 1227128.433
3 | 2752355.983 | 1227154.7676 | 2752347.7123 | 1227162.9633 | 2752346.6934 | 1227163.9603 | 2752375.253 | 1227177.1815 | 2752387.6707 | 1227182.927
4 | 2752405.6152 | 1227104.4679 | 2752406.7683 | 1227102.896
5 | 2752379.1487 | 1227234.0554 | 2752383.713 | 1227194.7364 | 2752384.8478 | 1227190.1057 | 2752387.6707 | 1227182.927
6 | 2752387.6707 | 1227182.927 | 2752398.1008 | 1227187.7536
7 | 2752409.3041 | 1227099.4394 | 2752406.7683 | 1227102.896
8 | 2752398.1008 | 1227187.7536 | 2752405.7048 | 1227191.2723
9 | 2752409.3041 | 1227099.4394 | 2752426.578 | 1227075.8925 | 2752435.7342 | 1227062.5269
10 | 2752405.7048 | 1227191.2723 | 2752503.1942 | 1227236.3859
11 | 2752644.4044 | 1227121.1435 | 2752699.9511 | 1227134.2554
12 | 2752630.7496 | 1227117.9202 | 2752644.4044 | 1227121.1435
13 | 2752740.1927 | 1227143.7545 | 2752699.9511 | 1227134.2554
14 | 2752630.7496 | 1227117.9202 | 2752628.0359 | 1227146.9452
15 | 2752623.9025 | 1227191.156 | 2752628.0359 | 1227146.9452
16 | 2752619.4016 | 1227190.1396 | 2752620.5253 | 1227181.3206
17 | 2752619.4016 | 1227190.1396 | 2752623.9025 | 1227191.156
18 | 2752619.4016 | 1227190.1396 | 2752618.8669 | 1227195.2469
19 | 2752623.9025 | 1227191.156 | 2752636.1024 | 1227195.6324
20 | 2752623.9025 | 1227191.156 | 2752621.6979 | 1227212.3988
21 | 2752618.8669 | 1227195.2469 | 2752618.4421 | 1227199.305
22 | 2752657.7111 | 1227203.561 | 2752636.1024 | 1227195.6324
23 | 2752616.3324 | 1227264.0993 | 2752621.6979 | 1227212.3988
24 | 2752506.6114 | 1227237.9672 | 2752511.1012 | 1227240.0449
25 | 2752506.6114 | 1227237.9672 | 2752503.1942 | 1227236.3859
26 | 2752511.2373 | 1227240.1078 | 2752511.1012 | 1227240.0449
27 | 2752511.2373 | 1227240.1078 | 2752521.4329 | 1227244.8259
28 | 2752521.4329 | 1227244.8259 | 2752549.4426 | 1227257.7874
29 | 2752549.4426 | 1227257.7874 | 2752570.2284 | 1227267.4061
30 | 2752570.2284 | 1227267.4061 | 2752586.419 | 1227274.8984
31 | 2752609.5874 | 1227285.6196 | 2752586.419 | 1227274.8984
32 | 2752618.4421 | 1227199.305 | 2752618.2592 | 1227201.0517
33 | 2752684.0187 | 1227213.2138 | 2752657.7111 | 1227203.561
34 | 2752614.4272 | 1227287.312 | 2752614.9354 | 1227277.5605 | 2752616.3324 | 1227264.0993
35 | 2752618.033 | 1227203.213 | 2752618.2592 | 1227201.0517
36 | 2752609.5874 | 1227285.6196 | 2752605.1594 | 1227358.5616
37 | 2752609.5874 | 1227285.6196 | 2752614.4272 | 1227287.312
38 | 2752605.1594 | 1227358.5616 | 2752596.9622 | 1227355.9156 | 2752539.4622 | 1227336.6655
39 | 2752519.1797 | 1227329.8752 | 2752539.4622 | 1227336.6655
40 | 2752519.1797 | 1227329.8752 | 2752514.5107 | 1227328.3608
41 | 2752519.1797 | 1227329.8752 | 2752516.6548 | 1227341.688 | 2752515.7569 | 1227359.5983
42 | 2752508.4319 | 1226987.1199 | 2752512.9571 | 1226992.5186 | 2752542.1058 | 1227006.4452 | 2752564.1995 | 1227022.1628
43 | 2752508.4319 | 1226987.1199 | 2752504.4735 | 1226990.0767 | 2752494.9465 | 1226998.0998
44 | 2752508.4319 | 1226987.1199 | 2752533.1732 | 1226968.6039 | 2752550.6172 | 1226957.1239
45 | 2752472.5989 | 1227018.5415 | 2752481.431 | 1227009.4817 | 2752494.9465 | 1226998.0998
46 | 2752550.6172 | 1226957.1239 | 2752579.4269 | 1226938.1642
47 | 2752464.0949 | 1227027.2648 | 2752472.5989 | 1227018.5415
48 | 2752588.88 | 1226931.9431 | 2752579.4269 | 1226938.1642
49 | 2752464.0949 | 1227027.2648 | 2752447.5841 | 1227026.7636 | 2752444.0988 | 1227025.6644
50 | 2752464.0949 | 1227027.2648 | 2752456.2768 | 1227036.3214
51 | 2752588.88 | 1226931.9431 | 2752624.8331 | 1226908.2769
52 | 2752588.88 | 1226931.9431 | 2752606.2636 | 1226949.1463
53 | 2752456.2768 | 1227036.3214 | 2752452.6455 | 1227040.528 | 2752443.7124 | 1227050.8864 | 2752436.8429 | 1227060.9084 | 2752435.7342 | 1227062.5269
54 | 2752430.7614 | 1227021.458 | 2752444.0988 | 1227025.6644
55 | 2752407.2443 | 1227014.168 | 2752418.4127 | 1227017.5634 | 2752430.7614 | 1227021.458
56 | 2752407.2303 | 1227014.1637 | 2752407.2443 | 1227014.168
57 | 2752606.2636 | 1226949.1463 | 2752607.4116 | 1226950.2825
58 | 2752602.8149 | 1226837.8256 | 2752626.1945 | 1226857.61 | 2752659.8164 | 1226886.0651 | 2752624.8331 | 1226908.2769
59 | 2752602.8149 | 1226837.8256 | 2752573.681 | 1226871.4537 | 2752552.9364 | 1226888.7598 | 2752547.7646 | 1226891.2383
60 | 2752531.0856 | 1226899.2315 | 2752547.7646 | 1226891.2383
61 | 2752531.0856 | 1226899.2315 | 2752519.5673 | 1226883.0497
62 | 2752531.0856 | 1226899.2315 | 2752521.213 | 1226906.5707
63 | 2752369.2062 | 1227459.8293 | 2752365.6115 | 1227469.0234 | 2752364.2362 | 1227474.4598 | 2752360.7366 | 1227482.0104 | 2752356.1276 | 1227484.6281 | 2752352.8327 | 1227487.7466 | 2752348.5234 | 1227489.6157
64 | 2752369.2062 | 1227459.8293 | 2752346.0011 | 1227461.4032 | 2752327.5164 | 1227458.3827
65 | 2752369.2062 | 1227459.8293 | 2752370.186 | 1227459.7654 | 2752376.0596 | 1227458.3401
66 | 2752283.172 | 1227370.8342 | 2752260.1906 | 1227420.5026 | 2752253.5221 | 1227432.4762 | 2752274.8856 | 1227440.0409 | 2752307.4309 | 1227451.5511 | 2752327.5164 | 1227458.3827
67 | 2752327.5164 | 1227458.3827 | 2752332.0138 | 1227442.8045
68 | 2752387.4298 | 1227455.581 | 2752376.0596 | 1227458.3401
69 | 2752283.172 | 1227370.8342 | 2752287.7203 | 1227359.3402 | 2752299.4113 | 1227333.0599 | 2752304.97 | 1227318.5333 | 2752309.2232 | 1227304.6517 | 2752312.4388 | 1227290.1319 | 2752368.0023 | 1227296.7606
70 | 2752283.172 | 1227370.8342 | 2752304.3775 | 1227378.0614 | 2752323.8756 | 1227382.0864 | 2752356.3998 | 1227381.3106
71 | 2752332.0138 | 1227442.8045 | 2752337.1387 | 1227425.0529
72 | 2752387.4298 | 1227455.581 | 2752397.25 | 1227453.1859 | 2752406.5801 | 1227450.9784 | 2752447.5719 | 1227440.3188
73 | 2752387.4298 | 1227455.581 | 2752392.0392 | 1227433.9625
74 | 2752379.8406 | 1227298.1761 | 2752368.0023 | 1227296.7606
75 | 2752368.0023 | 1227296.7606 | 2752365.9709 | 1227313.1192
76 | 2752369.0503 | 1227381.0088 | 2752356.3998 | 1227381.3106
77 | 2752341.3963 | 1227410.3052 | 2752337.1387 | 1227425.0529
78 | 2752447.5719 | 1227440.3188 | 2752453.9599 | 1227408.1432
79 | 2752392.802 | 1227430.3852 | 2752392.0392 | 1227433.9625
80 | 2752407.2303 | 1227014.1637 | 2752405.9065 | 1227013.7613
81 | 2752351.2189 | 1226997.1351 | 2752405.9065 | 1227013.7613
82 | 2752351.2189 | 1226997.1351 | 2752358.3372 | 1226978.8784 | 2752382.3899 | 1226949.6343
83 | 2752399.743 | 1226928.5262 | 2752382.3899 | 1226949.6343
84 | 2752471.4728 | 1226941.9904 | 2752479.6383 | 1226936.1988
85 | 2752466.6955 | 1226945.3789 | 2752471.4728 | 1226941.9904
86 | 2752479.6383 | 1226936.1988 | 2752497.5797 | 1226923.4731
87 | 2752466.6955 | 1226945.3789 | 2752459.1645 | 1226952.9759
88 | 2752466.6955 | 1226945.3789 | 2752455.6461 | 1226929.5662
89 | 2752497.5797 | 1226923.4731 | 2752517.1162 | 1226909.6162 | 2752521.213 | 1226906.5707
90 | 2752454.7616 | 1226957.4175 | 2752459.1645 | 1226952.9759
91 | 2752455.6461 | 1226929.5662 | 2752436.4325 | 1226902.0695
92 | 2752408.3382 | 1226864.4842 | 2752419.2455 | 1226876.2335 | 2752432.6304 | 1226896.6283 | 2752436.4325 | 1226902.0695
93 | 2752404.7669 | 1226860.6373 | 2752408.3382 | 1226864.4842
94 | 2752404.7669 | 1226860.6373 | 2752421.9757 | 1226839.8036
95 | 2752379.8406 | 1227298.1761 | 2752393.0181 | 1227299.7468
96 | 2752365.9494 | 1227313.2925 | 2752365.9709 | 1227313.1192
97 | 2752396.6276 | 1227412.4425 | 2752392.802 | 1227430.3852
98 | 2752396.6276 | 1227412.4425 | 2752398.7555 | 1227402.4625
99 | 2752398.7555 | 1227402.4625 | 2752400.3582 | 1227394.9456 | 2752403.667 | 1227379.4607 | 2752411.0786 | 1227379.0678
100 | 2752413.8491 | 1227378.921 | 2752411.0786 | 1227379.0678
101 | 2752453.9599 | 1227408.1432 | 2752457.2844 | 1227391.398
102 | 2752457.2844 | 1227391.398 | 2752458.5808 | 1227384.8681
103 | 2752460.7811 | 1227373.7854 | 2752458.5808 | 1227384.8681
104 | 2752495.6297 | 1227322.2364 | 2752514.5107 | 1227328.3608
105 | 2752495.6297 | 1227322.2364 | 2752490.5836 | 1227320.5996
106 | 2752465.9132 | 1227313.9945 | 2752489.6931 | 1227320.3107 | 2752490.5836 | 1227320.5996
107 | 2752465.9132 | 1227313.9945 | 2752464.0636 | 1227313.5033 | 2752457.8933 | 1227312.115
108 | 2752442.1306 | 1227308.6357 | 2752449.0002 | 1227310.1142 | 2752457.8933 | 1227312.115
109 | 2752442.1306 | 1227308.6357 | 2752414.1211 | 1227302.6075
110 | 2752414.1211 | 1227302.6075 | 2752413.685 | 1227302.5136
111 | 2752413.685 | 1227302.5136 | 2752410.5102 | 1227301.8317 | 2752393.0181 | 1227299.7468
112 | 2752413.685 | 1227302.5136 | 2752415.012 | 1227289.9805
113 | 2752417.2971 | 1227268.3972 | 2752415.012 | 1227289.9805
114 | 2752364.295 | 1227326.6151 | 2752365.9494 | 1227313.2925
115 | 2752364.295 | 1227326.6151 | 2752361.9293 | 1227326.3215
116 | 2752364.295 | 1227326.6151 | 2752378.0293 | 1227328.3128
117 | 2752689.9814 | 1227215.4017 | 2752684.0187 | 1227213.2138
118 | 2752704.6953 | 1227220.8005 | 2752689.9814 | 1227215.4017
119 | 2752651.1275 | 1227258.9831 | 2752684.2178 | 1227269.3638 | 2752687.4686 | 1227269.4473 | 2752690.1291 | 1227268.6037 | 2752691.2766 | 1227267.6212 | 2752692.7795 | 1227264.6125 | 2752701.6882 | 1227238.3838 | 2752702.9351 | 1227229.3965 | 2752704.6953 | 1227220.8005

## bus_geodata
| x | y | coords
0 | 2752368.4663 | 1227144.6943
1 | 2752385.4954 | 1227128.433
2 | 2752355.983 | 1227154.7676
3 | 2752405.6152 | 1227104.4679
4 | 2752387.6707 | 1227182.927
5 | 2752406.7683 | 1227102.896
6 | 2752379.1487 | 1227234.0554
7 | 2752398.1008 | 1227187.7536
8 | 2752409.3041 | 1227099.4394
9 | 2752405.7048 | 1227191.2723
10 | 2752644.4044 | 1227121.1435
11 | 2752699.9511 | 1227134.2554
12 | 2752630.7496 | 1227117.9202
13 | 2752740.1927 | 1227143.7545
14 | 2752628.0359 | 1227146.9452
15 | 2752620.5253 | 1227181.3206
16 | 2752619.4016 | 1227190.1396
17 | 2752623.9025 | 1227191.156
18 | 2752618.8669 | 1227195.2469
19 | 2752636.1024 | 1227195.6324
20 | 2752621.6979 | 1227212.3988
21 | 2752506.6114 | 1227237.9672
22 | 2752511.1012 | 1227240.0449
23 | 2752503.1942 | 1227236.3859
24 | 2752511.2373 | 1227240.1078
25 | 2752521.4329 | 1227244.8259
26 | 2752549.4426 | 1227257.7874
27 | 2752570.2284 | 1227267.4061
28 | 2752586.419 | 1227274.8984
29 | 2752618.4421 | 1227199.305
30 | 2752657.7111 | 1227203.561
31 | 2752616.3324 | 1227264.0993
32 | 2752618.2592 | 1227201.0517
33 | 2752618.033 | 1227203.213
34 | 2752609.5874 | 1227285.6196
35 | 2752605.1594 | 1227358.5616
36 | 2752614.4272 | 1227287.312
37 | 2752539.4622 | 1227336.6655
38 | 2752519.1797 | 1227329.8752
39 | 2752564.1995 | 1227022.1628
40 | 2752508.4319 | 1226987.1199
41 | 2752494.9465 | 1226998.0998
42 | 2752550.6172 | 1226957.1239
43 | 2752472.5989 | 1227018.5415
44 | 2752579.4269 | 1226938.1642
45 | 2752464.0949 | 1227027.2648
46 | 2752588.88 | 1226931.9431
47 | 2752456.2768 | 1227036.3214
48 | 2752435.7342 | 1227062.5269
49 | 2752444.0988 | 1227025.6644
50 | 2752430.7614 | 1227021.458
51 | 2752407.2443 | 1227014.168
52 | 2752606.2636 | 1226949.1463
53 | 2752607.4116 | 1226950.2825
54 | 2752624.8331 | 1226908.2769
55 | 2752602.8149 | 1226837.8256
56 | 2752547.7646 | 1226891.2383
57 | 2752531.0856 | 1226899.2315
58 | 2752348.5234 | 1227489.6157
59 | 2752369.2062 | 1227459.8293
60 | 2752327.5164 | 1227458.3827
61 | 2752376.0596 | 1227458.3401
62 | 2752283.172 | 1227370.8342
63 | 2752332.0138 | 1227442.8045
64 | 2752387.4298 | 1227455.581
65 | 2752368.0023 | 1227296.7606
66 | 2752356.3998 | 1227381.3106
67 | 2752337.1387 | 1227425.0529
68 | 2752447.5719 | 1227440.3188
69 | 2752392.0392 | 1227433.9625
70 | 2752407.2303 | 1227014.1637
71 | 2752405.9065 | 1227013.7613
72 | 2752351.2189 | 1226997.1351
73 | 2752382.3899 | 1226949.6343
74 | 2752399.743 | 1226928.5262
75 | 2752471.4728 | 1226941.9904
76 | 2752479.6383 | 1226936.1988
77 | 2752466.6955 | 1226945.3789
78 | 2752497.5797 | 1226923.4731
79 | 2752459.1645 | 1226952.9759
80 | 2752455.6461 | 1226929.5662
81 | 2752521.213 | 1226906.5707
82 | 2752454.7616 | 1226957.4175
83 | 2752436.4325 | 1226902.0695
84 | 2752408.3382 | 1226864.4842
85 | 2752519.5673 | 1226883.0497
86 | 2752404.7669 | 1226860.6373
87 | 2752421.9757 | 1226839.8036
88 | 2752341.3963 | 1227410.3052
89 | 2752379.8406 | 1227298.1761
90 | 2752365.9709 | 1227313.1192
91 | 2752369.0503 | 1227381.0088
92 | 2752396.6276 | 1227412.4425
93 | 2752392.802 | 1227430.3852
94 | 2752398.7555 | 1227402.4625
95 | 2752411.0786 | 1227379.0678
96 | 2752413.8491 | 1227378.921
97 | 2752453.9599 | 1227408.1432
98 | 2752457.2844 | 1227391.398
99 | 2752458.5808 | 1227384.8681
100 | 2752460.7811 | 1227373.7854
101 | 2752515.7569 | 1227359.5983
102 | 2752514.5107 | 1227328.3608
103 | 2752495.6297 | 1227322.2364
104 | 2752490.5836 | 1227320.5996
105 | 2752465.9132 | 1227313.9945
106 | 2752457.8933 | 1227312.115
107 | 2752442.1306 | 1227308.6357
108 | 2752414.1211 | 1227302.6075
109 | 2752413.685 | 1227302.5136
110 | 2752393.0181 | 1227299.7468
111 | 2752415.012 | 1227289.9805
112 | 2752417.2971 | 1227268.3972
113 | 2752365.9494 | 1227313.2925
114 | 2752361.9293 | 1227326.3215
115 | 2752364.295 | 1227326.6151
116 | 2752378.0293 | 1227328.3128
117 | 2752684.0187 | 1227213.2138
118 | 2752689.9814 | 1227215.4017
119 | 2752704.6953 | 1227220.8005
120 | 2752651.1275 | 1227258.9831
121 | 2752559.2157 | 1227262.3099

## line_std_types
| c_nf_per_km | r_ohm_per_km | x_ohm_per_km | max_i_ka | type | q_mm2 | alpha | voltage_rating
NAYY 4x50 SE | 210 | 0.642 | 0.083 | 0.142 | cs | 50 | 0.00403 | LV
NAYY 4x120 SE | 264 | 0.225 | 0.08 | 0.242 | cs | 120 | 0.00403 | LV
NAYY 4x150 SE | 261 | 0.208 | 0.08 | 0.27 | cs | 150 | 0.00403 | LV
NA2XS2Y 1x95 RM/25 12/20 kV | 216 | 0.313 | 0.132 | 0.252 | cs | 95 | 0.00403 | MV
NA2XS2Y 1x185 RM/25 12/20 kV | 273 | 0.161 | 0.117 | 0.362 | cs | 185 | 0.00403 | MV
NA2XS2Y 1x240 RM/25 12/20 kV | 304 | 0.122 | 0.112 | 0.421 | cs | 240 | 0.00403 | MV
NA2XS2Y 1x95 RM/25 6/10 kV | 315 | 0.313 | 0.123 | 0.249 | cs | 95 | 0.00403 | MV
NA2XS2Y 1x185 RM/25 6/10 kV | 406 | 0.161 | 0.11 | 0.358 | cs | 185 | 0.00403 | MV
NA2XS2Y 1x240 RM/25 6/10 kV | 456 | 0.122 | 0.105 | 0.416 | cs | 240 | 0.00403 | MV
NA2XS2Y 1x150 RM/25 12/20 kV | 250 | 0.206 | 0.116 | 0.319 | cs | 150 | 0.00403 | MV
NA2XS2Y 1x120 RM/25 12/20 kV | 230 | 0.253 | 0.119 | 0.283 | cs | 120 | 0.00403 | MV
NA2XS2Y 1x70 RM/25 12/20 kV | 190 | 0.443 | 0.132 | 0.22 | cs | 70 | 0.00403 | MV
NA2XS2Y 1x150 RM/25 6/10 kV | 360 | 0.206 | 0.11 | 0.315 | cs | 150 | 0.00403 | MV
NA2XS2Y 1x120 RM/25 6/10 kV | 340 | 0.253 | 0.113 | 0.28 | cs | 120 | 0.00403 | MV
NA2XS2Y 1x70 RM/25 6/10 kV | 280 | 0.443 | 0.123 | 0.217 | cs | 70 | 0.00403 | MV
N2XS(FL)2Y 1x120 RM/35 64/110 kV | 112 | 0.153 | 0.166 | 0.366 | cs | 120 | 0.00393 | HV
N2XS(FL)2Y 1x185 RM/35 64/110 kV | 125 | 0.099 | 0.156 | 0.457 | cs | 185 | 0.00393 | HV
N2XS(FL)2Y 1x240 RM/35 64/110 kV | 135 | 0.075 | 0.149 | 0.526 | cs | 240 | 0.00393 | HV
N2XS(FL)2Y 1x300 RM/35 64/110 kV | 144 | 0.06 | 0.144 | 0.588 | cs | 300 | 0.00393 | HV
15-AL1/3-ST1A 0.4 | 11 | 1.8769 | 0.35 | 0.105 | ol | 16 | 0.00403 | LV
24-AL1/4-ST1A 0.4 | 11.25 | 1.2012 | 0.335 | 0.14 | ol | 24 | 0.00403 | LV
48-AL1/8-ST1A 0.4 | 12.2 | 0.5939 | 0.3 | 0.21 | ol | 48 | 0.00403 | LV
94-AL1/15-ST1A 0.4 | 13.2 | 0.306 | 0.29 | 0.35 | ol | 94 | 0.00403 | LV
34-AL1/6-ST1A 10.0 | 9.7 | 0.8342 | 0.36 | 0.17 | ol | 34 | 0.00403 | MV
48-AL1/8-ST1A 10.0 | 10.1 | 0.5939 | 0.35 | 0.21 | ol | 48 | 0.00403 | MV
70-AL1/11-ST1A 10.0 | 10.4 | 0.4132 | 0.339 | 0.29 | ol | 70 | 0.00403 | MV
94-AL1/15-ST1A 10.0 | 10.75 | 0.306 | 0.33 | 0.35 | ol | 94 | 0.00403 | MV
122-AL1/20-ST1A 10.0 | 11.1 | 0.2376 | 0.323 | 0.41 | ol | 122 | 0.00403 | MV
149-AL1/24-ST1A 10.0 | 11.25 | 0.194 | 0.315 | 0.47 | ol | 149 | 0.00403 | MV
34-AL1/6-ST1A 20.0 | 9.15 | 0.8342 | 0.382 | 0.17 | ol | 34 | 0.00403 | MV
48-AL1/8-ST1A 20.0 | 9.5 | 0.5939 | 0.372 | 0.21 | ol | 48 | 0.00403 | MV
70-AL1/11-ST1A 20.0 | 9.7 | 0.4132 | 0.36 | 0.29 | ol | 70 | 0.00403 | MV
94-AL1/15-ST1A 20.0 | 10 | 0.306 | 0.35 | 0.35 | ol | 94 | 0.00403 | MV
122-AL1/20-ST1A 20.0 | 10.3 | 0.2376 | 0.344 | 0.41 | ol | 122 | 0.00403 | MV
149-AL1/24-ST1A 20.0 | 10.5 | 0.194 | 0.337 | 0.47 | ol | 149 | 0.00403 | MV
184-AL1/30-ST1A 20.0 | 10.75 | 0.1571 | 0.33 | 0.535 | ol | 184 | 0.00403 | MV
243-AL1/39-ST1A 20.0 | 11 | 0.1188 | 0.32 | 0.645 | ol | 243 | 0.00403 | MV
48-AL1/8-ST1A 110.0 | 8 | 0.5939 | 0.46 | 0.21 | ol | 48 | 0.00403 | HV
70-AL1/11-ST1A 110.0 | 8.4 | 0.4132 | 0.45 | 0.29 | ol | 70 | 0.00403 | HV
94-AL1/15-ST1A 110.0 | 8.65 | 0.306 | 0.44 | 0.35 | ol | 94 | 0.00403 | HV
122-AL1/20-ST1A 110.0 | 8.5 | 0.2376 | 0.43 | 0.41 | ol | 122 | 0.00403 | HV
149-AL1/24-ST1A 110.0 | 8.75 | 0.194 | 0.41 | 0.47 | ol | 149 | 0.00403 | HV
184-AL1/30-ST1A 110.0 | 8.8 | 0.1571 | 0.4 | 0.535 | ol | 184 | 0.00403 | HV
243-AL1/39-ST1A 110.0 | 9 | 0.1188 | 0.39 | 0.645 | ol | 243 | 0.00403 | HV
305-AL1/39-ST1A 110.0 | 9.2 | 0.0949 | 0.38 | 0.74 | ol | 305 | 0.00403 | HV
490-AL1/64-ST1A 110.0 | 9.75 | 0.059 | 0.37 | 0.96 | ol | 490 | 0.00403 | HV
679-AL1/86-ST1A 110.0 | 9.95 | 0.042 | 0.36 | 1.15 | ol | 679 | 0.00403 | HV
490-AL1/64-ST1A 220.0 | 10 | 0.059 | 0.285 | 0.96 | ol | 490 | 0.00403 | HV
679-AL1/86-ST1A 220.0 | 11.7 | 0.042 | 0.275 | 1.15 | ol | 679 | 0.00403 | HV
490-AL1/64-ST1A 380.0 | 11 | 0.059 | 0.253 | 0.96 | ol | 490 | 0.00403 | HV
679-AL1/86-ST1A 380.0 | 14.6 | 0.042 | 0.25 | 1.15 | ol | 679 | 0.00403 | HV

## trafo_std_types
| i0_percent | pfe_kw | vkr_percent | sn_mva | vn_lv_kv | vn_hv_kv | vk_percent | shift_degree | vector_group | tap_side | tap_neutral | tap_min | tap_max | tap_step_degree | tap_step_percent | tap_phase_shifter
160 MVA 380/110 kV | 0.06 | 60 | 0.25 | 160 | 110 | 380 | 12.2 | 0 | Yy0 | hv | 0 | -9 | 9 | 0 | 1.5 | FALSE
100 MVA 220/110 kV | 0.06 | 55 | 0.26 | 100 | 110 | 220 | 12 | 0 | Yy0 | hv | 0 | -9 | 9 | 0 | 1.5 | FALSE
63 MVA 110/20 kV | 0.04 | 22 | 0.32 | 63 | 20 | 110 | 18 | 150 | YNd5 | hv | 0 | -9 | 9 | 0 | 1.5 | FALSE
40 MVA 110/20 kV | 0.05 | 18 | 0.34 | 40 | 20 | 110 | 16.2 | 150 | YNd5 | hv | 0 | -9 | 9 | 0 | 1.5 | FALSE
25 MVA 110/20 kV | 0.07 | 14 | 0.41 | 25 | 20 | 110 | 12 | 150 | YNd5 | hv | 0 | -9 | 9 | 0 | 1.5 | FALSE
63 MVA 110/10 kV | 0.04 | 22 | 0.32 | 63 | 10 | 110 | 18 | 150 | YNd5 | hv | 0 | -9 | 9 | 0 | 1.5 | FALSE
40 MVA 110/10 kV | 0.05 | 18 | 0.34 | 40 | 10 | 110 | 16.2 | 150 | YNd5 | hv | 0 | -9 | 9 | 0 | 1.5 | FALSE
25 MVA 110/10 kV | 0.07 | 14 | 0.41 | 25 | 10 | 110 | 12 | 150 | YNd5 | hv | 0 | -9 | 9 | 0 | 1.5 | FALSE
0.25 MVA 20/0.4 kV | 0.32 | 0.8 | 1.44 | 0.25 | 0.4 | 20 | 6 | 150 | Yzn5 | hv | 0 | -2 | 2 | 0 | 2.5 | FALSE
0.4 MVA 20/0.4 kV | 0.3375 | 1.35 | 1.425 | 0.4 | 0.4 | 20 | 6 | 150 | Dyn5 | hv | 0 | -2 | 2 | 0 | 2.5 | FALSE
0.63 MVA 20/0.4 kV | 0.2619 | 1.65 | 1.206 | 0.63 | 0.4 | 20 | 6 | 150 | Dyn5 | hv | 0 | -2 | 2 | 0 | 2.5 | FALSE
0.25 MVA 10/0.4 kV | 0.24 | 0.6 | 1.2 | 0.25 | 0.4 | 10 | 4 | 150 | Dyn5 | hv | 0 | -2 | 2 | 0 | 2.5 | FALSE
0.4 MVA 10/0.4 kV | 0.2375 | 0.95 | 1.325 | 0.4 | 0.4 | 10 | 4 | 150 | Dyn5 | hv | 0 | -2 | 2 | 0 | 2.5 | FALSE
0.63 MVA 10/0.4 kV | 0.1873 | 1.18 | 1.0794 | 0.63 | 0.4 | 10 | 4 | 150 | Dyn5 | hv | 0 | -2 | 2 | 0 | 2.5 | FALSE

## trafo3w_std_types
| sn_hv_mva | sn_mv_mva | sn_lv_mva | vn_hv_kv | vn_mv_kv | vn_lv_kv | vk_hv_percent | vk_mv_percent | vk_lv_percent | vkr_hv_percent | vkr_mv_percent | vkr_lv_percent | pfe_kw | i0_percent | shift_mv_degree | shift_lv_degree | vector_group | tap_side | tap_neutral | tap_min | tap_max | tap_step_percent
63/25/38 MVA 110/20/10 kV | 63 | 25 | 38 | 110 | 20 | 10 | 10.4 | 10.4 | 10.4 | 0.28 | 0.32 | 0.35 | 35 | 0.89 | 0 | 0 | YN0yn0yn0 | hv | 0 | -10 | 10 | 1.2
63/25/38 MVA 110/10/10 kV | 63 | 25 | 38 | 110 | 10 | 10 | 10.4 | 10.4 | 10.4 | 0.28 | 0.32 | 0.35 | 35 | 0.89 | 0 | 0 | YN0yn0yn0 | hv | 0 | -10 | 10 | 1.2

## fuse_std_types
| fuse_type | i_rated_a | t_avg | t_min | t_total | x_avg | x_min | x_total
HV 100A | HV 100A | 100 | 0 | [10.0, 3.64, 0.854, 0.281, 0.1, 0.0531, 0.022, 0.01] | [10.0, 4.267, 1.21, 0.403, 0.1, 0.058, 0.022, 0.01] | 0 | [300.0, 350.0, 450.0, 550.0, 700.0, 850.0, 1200.0, 1752.0] | [600.0, 700.0, 900.0, 1150.0, 1665.0, 2000.0, 3000.0, 4313.0]
HV 10A | HV 10A | 10 | 0 | [10.0, 1675.0, 0.344, 0.156, 0.1, 0.0417, 0.0171, 0.01] | [10.0, 1.3, 0.3, 0.155, 0.1, 0.0555, 0.023, 0.01] | 0 | [30.0, 32.0, 35.0, 37.0, 39.0, 50.0, 70.0, 88.0] | [60.0, 70.0, 80.0, 87.0, 94.0, 110.0, 150.0, 216.0]
HV 125A | HV 125A | 125 | 0 | [10.0, 1.82, 0.344, 0.1, 0.0467, 0.0269, 0.01] | [10.0, 2.478, 0.426, 0.1, 0.0427, 0.0211, 0.01] | 0 | [375.0, 500.0, 700.0, 925.0, 1200.0, 1500.0, 2341.0] | [750.0, 1000.0, 1500.0, 2200.0, 3000.0, 4000.0, 5765.0]
HV 160A | HV 160A | 160 | 0 | [10.0, 4.15, 1.03, 0.198, 0.1, 0.051, 0.0172, 0.01] | [10.0, 2.3, 0.734, 0.274, 0.1, 0.046, 0.0177, 0.01] | 0 | [480.0, 550.0, 700.0, 1000.0, 1260.0, 1600.0, 2500.0, 3227.0] | [960.0, 1300.0, 1700.0, 2200.0, 2996.0, 4000.0, 6000.0, 7946.0]
HV 16A | HV 16A | 16 | 0 | [10.0, 0.352, 0.164, 0.1, 0.0649, 0.0342, 0.01] | [10.0, 2.34, 0.722, 0.181, 0.1, 0.055, 0.0296, 0.01] | 0 | [48.0, 60.0, 65.0, 71.0, 80.0, 100.0, 162.0] | [96.0, 110.0, 125.0, 150.0, 168.0, 200.0, 250.0, 398.0]
HV 200A | HV 200A | 200 | 0 | [10.0, 4.267, 1.21, 0.403, 0.1, 0.058, 0.022, 0.01] | [10.0, 3.73, 1.654, 0.328, 0.1, 0.0531, 0.019, 0.01] | 0 | [600.0, 700.0, 900.0, 1150.0, 1665.0, 2000.0, 3000.0, 4313.0] | [1200.0, 1500.0, 1800.0, 2700.0, 3960.0, 5000.0, 7500.0, 10620.0]
HV 20A | HV 20A | 20 | 0 | [10.0, 1.3, 0.3, 0.155, 0.1, 0.0555, 0.023, 0.01] | [10.0, 1.3, 0.161, 0.1, 0.0611, 0.0399, 0.0141, 0.01] | 0 | [60.0, 70.0, 80.0, 87.0, 94.0, 110.0, 150.0, 216.0] | [120.0, 150.0, 200.0, 223.0, 260.0, 300.0, 450.0, 532.0]
HV 25A | HV 25A | 25 | 0 | [10.0, 2.512, 0.833, 0.299, 0.1, 0.0372, 0.0223, 0.01] | [10.0, 3.125, 0.597, 0.198, 0.1, 0.0378, 0.022, 0.01] | 0 | [75.0, 82.0, 90.0, 100.0, 124.0, 170.0, 200.0, 289.0] | [150.0, 170.0, 210.0, 250.0, 294.0, 400.0, 500.0, 711.0]
HV 31.5A | HV 31.5A | 31.5 | 0 | [10.0, 2.34, 0.722, 0.181, 0.1, 0.055, 0.0296, 0.01] | [10.0, 2.84, 0.368, 0.164, 0.1, 0.0621, 0.0378, 0.0195, 0.01] | 0 | [95.0, 110.0, 125.0, 150.0, 165.0, 200.0, 250.0, 390.0] | [189.0, 220.0, 300.0, 350.0, 393.0, 450.0, 530.0, 700.0, 960.0]
HV 40A | HV 40A | 40 | 0 | [10.0, 1.3, 0.161, 0.1, 0.0611, 0.0399, 0.0141, 0.01] | [10.0, 2.05, 0.369, 0.198, 0.1, 0.051, 0.0298, 0.01] | 0 | [120.0, 150.0, 200.0, 223.0, 260.0, 300.0, 450.0, 532.0] | [240.0, 300.0, 400.0, 450.0, 530.0, 650.0, 800.0, 1311.0]
HV 50A | HV 50A | 50 | 0 | [10.0, 3.215, 0.597, 0.198, 0.1, 0.0378, 0.022, 0.01] | [10.0, 3.64, 0.854, 0.281, 0.1, 0.0531, 0.022, 0.01] | 0 | [150.0, 170.0, 210.0, 250.0, 294.0, 400.0, 500.0, 711.0] | [300.0, 350.0, 450.0, 550.0, 700.0, 850.0, 1200.0, 1752.0]
HV 6.3A | HV 6.3A | 6.3 | 0 | [10.0, 1.39, 0.344, 0.168, 0.1, 0.056, 0.0263, 0.01] | [10.0, 1.711, 0.516, 0.198, 0.1, 0.0634, 0.0303, 0.01] | 0 | [19.0, 19.5, 20.4, 20.8, 22.0, 25.0, 32.0, 48.0] | [38.0, 40.0, 43.0, 48.0, 53.0, 60.0, 75.0, 118.0]
HV 63A | HV 63A | 63 | 0 | [10.0, 2.84, 0.368, 0.164, 0.1, 0.0621, 0.0378, 0.0195, 0.01] | [10.0, 1.82, 0.344, 0.1, 0.0467, 0.0269, 0.01] | 0 | [189.0, 220.0, 300.0, 350.0, 393.0, 450.0, 530.0, 700.0, 961.0] | [378.0, 500.0, 700.0, 934.0, 1200.0, 1500.0, 2366.0]
HV 80A | HV 80A | 80 | 0 | [10.0, 2.05, 0.369, 0.198, 0.1, 0.051, 0.0298, 0.01] | [10.0, 4.15, 1.03, 0.198, 0.1, 0.051, 0.0172, 0.01] | 0 | [240.0, 300.0, 400.0, 450.0, 530.0, 650.0, 800.0, 1311.0] | [480.0, 550.0, 700.0, 1000.0, 1260.0, 1600.0, 2500.0, 3227.0]
Siemens NH-1-100 | Siemens NH-1-100 | 100 | [5400.0, 2000.0, 400.0, 20.0, 1.0, 0.2, 0.012, 0.004] | 0 | 0 | [150.0, 190.0, 250.0, 430.0, 900.0, 1250.0, 2700.0, 3600.0] | 0 | 0
Siemens NH-1-125 | Siemens NH-1-125 | 125 | [4800.0, 120.0, 7.0, 0.1, 0.004] | 0 | 0 | [180.0, 400.0, 740.0, 2000.0, 4250.0] | 0 | 0
Siemens NH-1-16 | Siemens NH-1-16 | 16 | [4000.0, 400.0, 2.0, 0.1, 0.04, 0.01] | 0 | 0 | [26.0, 35.0, 75.0, 150.0, 200.0, 300.0] | 0 | 0
Siemens NH-1-160 | Siemens NH-1-160 | 160 | [4800.0, 120.0, 7.0, 0.1, 0.004] | 0 | 0 | [210.0, 500.0, 900.0, 2300.0, 5000.0] | 0 | 0
Siemens NH-1-25 | Siemens NH-1-25 | 25 | [4000.0, 1000.0, 10.0, 0.2, 0.02, 0.01] | 0 | 0 | [40.0, 50.0, 100.0, 210.0, 400.0, 500.0] | 0 | 0
Siemens NH-1-50 | Siemens NH-1-50 | 50 | [4000.0, 40.0, 4.0, 1.0, 0.02, 0.01] | 0 | 0 | [86.0, 200.0, 300.0, 400.0, 1000.0, 1280.0] | 0 | 0
Siemens NH-1-63 | Siemens NH-1-63 | 63 | [4000.0, 100.0, 10.0, 2.0, 0.04, 0.01] | 0 | 0 | [100.0, 200.0, 300.0, 400.0, 1000.0, 1500.0] | 0 | 0
Siemens NH-1-80 | Siemens NH-1-80 | 80 | [4800.0, 120.0, 7.0, 0.1, 0.01] | 0 | 0 | [150.58, 250.0, 450.0, 1150.0, 2470.0] | 0 | 0
Siemens NH-2-1000 | Siemens NH-2-1000 | 1000 | [4800.0, 120.0, 7.0, 0.1, 0.004] | 0 | 0 | [1900.0, 3500.0, 8400.0, 24000.0, 52000.0] | 0 | 0
Siemens NH-2-200 | Siemens NH-2-200 | 200 | [4800.0, 120.0, 7.0, 0.1, 0.004] | 0 | 0 | [280.0, 650.0, 1200.0, 3000.0, 7000.0] | 0 | 0
Siemens NH-2-224 | Siemens NH-2-224 | 224 | [4800.0, 120.0, 7.0, 0.2, 0.04, 0.004] | 0 | 0 | [400.0, 750.0, 1453.0, 3025.0, 4315.0, 7600.0] | 0 | 0
Siemens NH-2-250 | Siemens NH-2-250 | 250 | [4800.0, 120.0, 7.0, 0.1, 0.004] | 0 | 0 | [450.0, 800.0, 1650.0, 4000.0, 8500.0] | 0 | 0
Siemens NH-2-315 | Siemens NH-2-315 | 315 | [4800.0, 120.0, 7.0, 0.1, 0.004] | 0 | 0 | [550.0, 920.0, 1900.0, 5000.0, 11000.0] | 0 | 0
Siemens NH-2-355 | Siemens NH-2-355 | 355 | [4800.0, 120.0, 6.0, 0.1, 0.004] | 0 | 0 | [650.0, 1116.27, 2350.0, 5840.0, 12790.0] | 0 | 0
Siemens NH-2-400 | Siemens NH-2-400 | 400 | [4800.0, 120.0, 7.0, 0.1, 0.004] | 0 | 0 | [720.0, 1350.0, 2800.0, 6500.0, 15000.0] | 0 | 0
Siemens NH-2-425 | Siemens NH-2-425 | 425 | [4800.0, 120.0, 7.0, 0.1, 0.004] | 0 | 0 | [850.0, 1500.0, 3050.0, 7500.0, 16500.0] | 0 | 0
Siemens NH-2-630 | Siemens NH-2-630 | 630 | [4800.0, 120.0, 7.0, 0.1, 0.004] | 0 | 0 | [1200.0, 2000.0, 4800.0, 12000.0, 26000.0] | 0 | 0

## res_bus
| vm_pu | va_degree | p_mw | q_mvar
0 | 0.99307 | -0.13193 | 0.0036346 | 0.00091092
1 | 0.9924 | -0.1447 | 0.0045034 | 0.0011287
2 | 0.99354 | -0.12289 | 0 | 0
3 | 0.99156 | -0.16088 | 0.0020448 | 0.00051248
4 | 0.99526 | -0.090179 | 0 | 0
5 | 0.99151 | -0.16186 | 0.011687 | 0.0029291
6 | 0.99443 | -0.10611 | 0.017368 | 0.0043529
7 | 0.99565 | -0.082564 | 0.0027915 | 0.00069961
8 | 0.99141 | -0.16373 | 0.0034673 | 0.000869
9 | 0.99595 | -0.076879 | 0.0026594 | 0.0006665
10 | 0.98195 | -0.34669 | 0.0035804 | 0.00089732
11 | 0.9814 | -0.35747 | 0.0040682 | 0.0010196
12 | 0.98214 | -0.34313 | 0 | 0
13 | 0.98116 | -0.36224 | 0.0063765 | 0.0015981
14 | 0.98251 | -0.33574 | 0.0062263 | 0.0015605
15 | 0.98256 | -0.33475 | 0.024017 | 0.0060191
16 | 0.98276 | -0.3309 | 0 | 0
17 | 0.98334 | -0.31952 | 0 | 0
18 | 0.98222 | -0.34139 | 0.015093 | 0.0037827
19 | 0.98317 | -0.32296 | 0.0041197 | 0.0010325
20 | 0.98504 | -0.28644 | 0.0026651 | 0.00066795
21 | 1 | 0 | -0.47435 | -0.1211
22 | 0.99947 | -0.009938 | 0.0088476 | 0.0022174
23 | 0.99986 | -0.0026336 | 0.0019034 | 0.00047703
24 | 0.99946 | -0.010232 | 0.0083982 | 0.0021048
25 | 0.99832 | -0.031709 | 0.0088125 | 0.0022086
26 | 0.99529 | -0.089369 | 0.016567 | 0.004152
27 | 0.99315 | -0.13015 | 0.014265 | 0.003575
28 | 0.99156 | -0.16053 | 0.011827 | 0.0029641
29 | 0.98185 | -0.34862 | 0.015024 | 0.0037653
30 | 0.98294 | -0.32734 | 0.0034579 | 0.00086663
31 | 0.98784 | -0.2322 | 0.0017077 | 0.000428
32 | 0.98172 | -0.35126 | 0.068909 | 0.01727
33 | 0.98169 | -0.35182 | 0.014137 | 0.003543
34 | 0.98938 | -0.20239 | 0 | 0
35 | 0.98711 | -0.24602 | 0 | 0
36 | 0.9891 | -0.20775 | 0 | 0
37 | 0.98497 | -0.28753 | 0.0051341 | 0.0012867
38 | 0.98434 | -0.29973 | 0 | 0
39 | 0.98646 | -0.25869 | 0.00087274 | 0.00021873
40 | 0.98652 | -0.25765 | 0 | 0
41 | 0.98727 | -0.24323 | 0.0062339 | 0.0015624
42 | 0.98432 | -0.29989 | 0.0015305 | 0.00038358
43 | 0.98875 | -0.21478 | 0.00054751 | 0.00013722
44 | 0.98291 | -0.32717 | 0.0022045 | 0.0005525
45 | 0.98935 | -0.20325 | 0 | 0
46 | 0.98247 | -0.33569 | 0 | 0
47 | 0.98972 | -0.19616 | 0.001946 | 0.0004877
48 | 0.99042 | -0.18261 | 0.0017419 | 0.00043656
49 | 0.9891 | -0.2081 | 0.00065165 | 0.00016332
50 | 0.98893 | -0.21129 | 0.00053399 | 0.00013383
51 | 0.98866 | -0.21669 | 0.0016 | 0.00040099
52 | 0.98235 | -0.33812 | 0.0021126 | 0.00052946
53 | 0.98235 | -0.33822 | 0.0033887 | 0.00084929
54 | 0.98102 | -0.36382 | 0 | 0
55 | 0.9771 | -0.44025 | 0 | 0
56 | 0.97449 | -0.49144 | 0.0017679 | 0.00044307
57 | 0.9739 | -0.50313 | 0 | 0
58 | 0.97406 | -0.5005 | 0.0044663 | 0.0011194
59 | 0.97422 | -0.49736 | 0 | 0
60 | 0.97569 | -0.46858 | 0 | 0
61 | 0.97401 | -0.50162 | 0.0016324 | 0.00040911
62 | 0.97868 | -0.40994 | 0 | 0
63 | 0.97559 | -0.47044 | 0.0022106 | 0.00055402
64 | 0.97366 | -0.50837 | 0 | 0
65 | 0.98082 | -0.36812 | 0 | 0
66 | 0.97834 | -0.4166 | 0.0010392 | 0.00026045
67 | 0.97552 | -0.47181 | 0.0020101 | 0.00050378
68 | 0.9729 | -0.52354 | 0 | 0
69 | 0.97329 | -0.51572 | 0.002611 | 0.00065437
70 | 0.98866 | -0.2167 | 0.00093219 | 0.00023363
71 | 0.98864 | -0.21694 | 0.0017932 | 0.00044941
72 | 0.98823 | -0.22507 | 0 | 0
73 | 0.98781 | -0.23324 | 0 | 0
74 | 0.98761 | -0.23712 | 0.0079691 | 0.0019972
75 | 0.972 | -0.54068 | 0.0030181 | 0.00075641
76 | 0.97223 | -0.53612 | 0.0018759 | 0.00047014
77 | 0.97188 | -0.54303 | 0 | 0
78 | 0.97278 | -0.52533 | 0.0019226 | 0.00048186
79 | 0.97177 | -0.54529 | 0.0024802 | 0.0006216
80 | 0.97169 | -0.5467 | 0.0019407 | 0.00048638
81 | 0.97355 | -0.51007 | 0.0021658 | 0.00054281
82 | 0.97171 | -0.54632 | 0.0089434 | 0.0022414
83 | 0.97143 | -0.55187 | 0.0046053 | 0.0011542
84 | 0.97127 | -0.55512 | 0.001271 | 0.00031855
85 | 0.97383 | -0.50449 | 0.0037282 | 0.00093438
86 | 0.97126 | -0.55536 | 0 | 0
87 | 0.97119 | -0.55659 | 0.00247 | 0.00061904
88 | 0.97549 | -0.47238 | 0.0020431 | 0.00051205
89 | 0.98102 | -0.3642 | 0 | 0
90 | 0.98073 | -0.36986 | 0.0013345 | 0.00033447
91 | 0.97829 | -0.41748 | 0.0038435 | 0.00096326
92 | 0.97301 | -0.52137 | 0.0018547 | 0.00046484
93 | 0.97324 | -0.51676 | 0.0018275 | 0.00045801
94 | 0.97289 | -0.52359 | 0.0044741 | 0.0011213
95 | 0.97268 | -0.52776 | 0.0037841 | 0.00094839
96 | 0.97267 | -0.52795 | 0.0035385 | 0.00088683
97 | 0.97249 | -0.53157 | 0.0023007 | 0.00057662
98 | 0.97231 | -0.53503 | 0.0011782 | 0.00029529
99 | 0.97225 | -0.53624 | 0.0027164 | 0.00068079
100 | 0.97218 | -0.53771 | 0.0070935 | 0.0017778
101 | 0.98425 | -0.30154 | 0.0033508 | 0.00083979
102 | 0.9842 | -0.30244 | 0.0026918 | 0.00067463
103 | 0.98365 | -0.31306 | 0.0036886 | 0.00092444
104 | 0.98351 | -0.31578 | 0.0038262 | 0.00095895
105 | 0.98287 | -0.32831 | 0.0038829 | 0.00097315
106 | 0.98267 | -0.33216 | 0.0015056 | 0.00037733
107 | 0.98229 | -0.33957 | 0.0029978 | 0.00075132
108 | 0.98164 | -0.35221 | 0.0056062 | 0.001405
109 | 0.98163 | -0.3524 | 0 | 0
110 | 0.98125 | -0.35984 | 0.0046206 | 0.001158
111 | 0.98153 | -0.35433 | 0.0020088 | 0.00050346
112 | 0.9814 | -0.35688 | 0.0064856 | 0.0016254
113 | 0.98073 | -0.36988 | 0.0015143 | 0.00037951
114 | 0.98069 | -0.37067 | 0.001513 | 0.00037919
115 | 0.9807 | -0.37061 | 0 | 0
116 | 0.98068 | -0.37098 | 0.0014867 | 0.00037259
117 | 0.98276 | -0.33093 | 0.0026466 | 0.00066331
118 | 0.98273 | -0.33144 | 0.0019085 | 0.00047832
119 | 0.9827 | -0.33216 | 0 | 0
120 | 0.98248 | -0.33635 | 0.0025442 | 0.00063763
121 | 0.99998 | 149.9956 | 0 | 0

## res_line
| p_from_mw | q_from_mvar | p_to_mw | q_to_mvar | pl_mw | ql_mvar | i_from_ka | i_to_ka | i_ka | vm_from_pu | va_from_degree | vm_to_pu | va_to_degree | loading_percent
0 | 0.092891 | 0.023629 | -0.092834 | -0.023594 | 5.7155e-05 | 3.5665e-05 | 0.13931 | 0.13931 | 0.13931 | 0.99307 | -0.13193 | 0.9924 | -0.1447 | 12.7576
1 | -0.096526 | -0.02454 | 0.096568 | 0.024566 | 4.2023e-05 | 2.6272e-05 | 0.14476 | 0.14476 | 0.14476 | 0.99307 | -0.13193 | 0.99354 | -0.12289 | 13.2563
2 | 0.088331 | 0.022465 | -0.088262 | -0.022422 | 6.8772e-05 | 4.2801e-05 | 0.13256 | 0.13256 | 0.13256 | 0.9924 | -0.1447 | 0.99156 | -0.16088 | 12.1393
3 | -0.096568 | -0.024566 | 0.09672 | 0.024662 | 0.00015251 | 9.5338e-05 | 0.14476 | 0.14476 | 0.14476 | 0.99354 | -0.12289 | 0.99526 | -0.090179 | 13.2562
4 | 0.086217 | 0.02191 | -0.086213 | -0.021907 | 4.0862e-06 | 2.5398e-06 | 0.12949 | 0.12949 | 0.12949 | 0.99156 | -0.16088 | 0.99151 | -0.16186 | 11.8583
5 | 0.017382 | 0.0043607 | -0.017368 | -0.0043529 | 1.3188e-05 | 7.7644e-06 | 0.025989 | 0.025989 | 0.025989 | 0.99526 | -0.090179 | 0.99443 | -0.10611 | 7.1399
6 | -0.1141 | -0.029022 | 0.11414 | 0.029049 | 4.1883e-05 | 2.6357e-05 | 0.17075 | 0.17075 | 0.17075 | 0.99526 | -0.090179 | 0.99565 | -0.082564 | 15.6361
7 | 0.074526 | 0.018978 | -0.074519 | -0.018974 | 6.7163e-06 | 4.1326e-06 | 0.11195 | 0.11195 | 0.11195 | 0.99151 | -0.16186 | 0.99141 | -0.16373 | 10.252
8 | -0.11694 | -0.029748 | 0.11697 | 0.029769 | 3.2044e-05 | 2.0181e-05 | 0.17492 | 0.17492 | 0.17492 | 0.99565 | -0.082564 | 0.99595 | -0.076879 | 16.0181
9 | 0.071052 | 0.018105 | -0.070987 | -0.018065 | 6.4674e-05 | 3.9637e-05 | 0.10675 | 0.10675 | 0.10675 | 0.99141 | -0.16373 | 0.99042 | -0.18261 | 9.7755
10 | -0.11963 | -0.030435 | 0.12006 | 0.030706 | 0.00042971 | 0.0002708 | 0.17889 | 0.17889 | 0.17889 | 0.99595 | -0.076879 | 0.99986 | -0.0026336 | 16.3819
11 | 0.010452 | 0.0026208 | -0.010446 | -0.0026181 | 5.369e-06 | 2.7146e-06 | 0.015838 | 0.015839 | 0.015839 | 0.98195 | -0.34669 | 0.9814 | -0.35747 | 4.3513
12 | -0.014032 | -0.0035181 | 0.014034 | 0.0035195 | 2.3789e-06 | 1.345e-06 | 0.021264 | 0.021264 | 0.021264 | 0.98195 | -0.34669 | 0.98214 | -0.34313 | 5.8417
13 | 0.0063779 | 0.0015985 | -0.0063765 | -0.0015981 | 1.45e-06 | 4.0568e-07 | 0.0096703 | 0.0096705 | 0.0096705 | 0.9814 | -0.35747 | 0.98116 | -0.36224 | 2.6567
14 | -0.014034 | -0.0035195 | 0.014039 | 0.0035223 | 4.9428e-06 | 2.7944e-06 | 0.021264 | 0.021264 | 0.021264 | 0.98214 | -0.34313 | 0.98251 | -0.33574 | 5.8417
15 | -0.020266 | -0.0050827 | 0.020281 | 0.0050922 | 1.5687e-05 | 9.4769e-06 | 0.030694 | 0.030693 | 0.030694 | 0.98251 | -0.33574 | 0.98334 | -0.31952 | 8.4323
16 | -0.024017 | -0.0060191 | 0.024021 | 0.0060218 | 4.4103e-06 | 2.7099e-06 | 0.036371 | 0.036371 | 0.036371 | 0.98256 | -0.33475 | 0.98276 | -0.3309 | 9.9921
17 | -0.13729 | -0.034448 | 0.13736 | 0.034495 | 7.4561e-05 | 4.7661e-05 | 0.20788 | 0.20788 | 0.20788 | 0.98276 | -0.3309 | 0.98334 | -0.31952 | 57.1101
18 | 0.11326 | 0.028426 | -0.11321 | -0.02839 | 5.6645e-05 | 3.6188e-05 | 0.17151 | 0.17151 | 0.17151 | 0.98276 | -0.3309 | 0.98222 | -0.34139 | 47.118
19 | 0.014683 | 0.0036803 | -0.014681 | -0.0036789 | 2.4059e-06 | 1.375e-06 | 0.022219 | 0.022219 | 0.022219 | 0.98334 | -0.31952 | 0.98317 | -0.32296 | 6.1043
20 | -0.17232 | -0.043268 | 0.1726 | 0.043442 | 0.00027235 | 0.00017376 | 0.26079 | 0.26079 | 0.26079 | 0.98334 | -0.31952 | 0.98504 | -0.28644 | 35.8233
21 | 0.098114 | 0.024607 | -0.098081 | -0.024585 | 3.3808e-05 | 2.1586e-05 | 0.14864 | 0.14864 | 0.14864 | 0.98222 | -0.34139 | 0.98185 | -0.34862 | 40.8363
22 | 0.010561 | 0.0026465 | -0.010559 | -0.0026453 | 2.2054e-06 | 1.1196e-06 | 0.015984 | 0.015985 | 0.015985 | 0.98317 | -0.32296 | 0.98294 | -0.32734 | 4.3913
23 | -0.17526 | -0.04411 | 0.17572 | 0.044399 | 0.00045565 | 0.00028962 | 0.26482 | 0.26482 | 0.26482 | 0.98504 | -0.28644 | 0.98784 | -0.2322 | 24.2508
24 | 0.35073 | 0.089907 | -0.35056 | -0.089799 | 0.00016889 | 0.0001079 | 0.5226 | 0.5226 | 0.5226 | 1 | 0 | 0.99947 | -0.009938 | 47.857
25 | 0.12198 | 0.031193 | -0.12196 | -0.031183 | 1.5542e-05 | 9.799e-06 | 0.18172 | 0.18172 | 0.18172 | 1 | 0 | 0.99986 | -0.0026336 | 16.6412
26 | 0.34171 | 0.087581 | -0.34171 | -0.087578 | 4.8625e-06 | 3.1061e-06 | 0.50943 | 0.50943 | 0.50943 | 0.99947 | -0.009938 | 0.99946 | -0.010232 | 46.6508
27 | 0.33331 | 0.085474 | -0.33296 | -0.085252 | 0.00034677 | 0.00022149 | 0.49692 | 0.49692 | 0.49692 | 0.99946 | -0.010232 | 0.99832 | -0.031709 | 45.5058
28 | 0.32415 | 0.083043 | -0.32325 | -0.082467 | 0.00090295 | 0.00057668 | 0.48379 | 0.48379 | 0.48379 | 0.99832 | -0.031709 | 0.99529 | -0.089369 | 44.3031
29 | 0.30668 | 0.078315 | -0.30608 | -0.07793 | 0.00060322 | 0.00038517 | 0.45902 | 0.45902 | 0.45902 | 0.99529 | -0.089369 | 0.99315 | -0.13015 | 42.035
30 | 0.29181 | 0.074355 | -0.29138 | -0.074082 | 0.00042713 | 0.00027267 | 0.43765 | 0.43765 | 0.43765 | 0.99315 | -0.13015 | 0.99156 | -0.16053 | 40.0778
31 | 0.27956 | 0.071118 | -0.27899 | -0.070759 | 0.00056264 | 0.00035911 | 0.4199 | 0.4199 | 0.4199 | 0.99156 | -0.16053 | 0.98938 | -0.20239 | 38.4525
32 | 0.083057 | 0.02082 | -0.083046 | -0.020813 | 1.0435e-05 | 6.6562e-06 | 0.12588 | 0.12588 | 0.12588 | 0.98185 | -0.34862 | 0.98172 | -0.35126 | 34.5811
33 | 0.0071013 | 0.0017787 | -0.0071001 | -0.0017783 | 1.2144e-06 | 4.2205e-07 | 0.01075 | 0.01075 | 0.01075 | 0.98294 | -0.32734 | 0.98276 | -0.33093 | 2.9533
34 | -0.17743 | -0.044827 | 0.17763 | 0.04496 | 0.00020822 | 0.00013237 | 0.26739 | 0.26739 | 0.26739 | 0.98784 | -0.2322 | 0.9891 | -0.20775 | 24.4863
35 | 0.014137 | 0.0035432 | -0.014137 | -0.003543 | 3.7418e-07 | 2.12e-07 | 0.021428 | 0.021428 | 0.021428 | 0.98172 | -0.35126 | 0.98169 | -0.35182 | 5.8868
36 | 0.10131 | 0.02577 | -0.1011 | -0.025637 | 0.0002125 | 0.00013319 | 0.15251 | 0.15251 | 0.15251 | 0.98938 | -0.20239 | 0.98711 | -0.24602 | 13.9663
37 | 0.17768 | 0.044989 | -0.17763 | -0.04496 | 4.5705e-05 | 2.9054e-05 | 0.26739 | 0.26739 | 0.26739 | 0.98938 | -0.20239 | 0.9891 | -0.20775 | 24.4863
38 | 0.1011 | 0.025637 | -0.1009 | -0.02551 | 0.00020135 | 0.00012621 | 0.15251 | 0.15251 | 0.15251 | 0.98711 | -0.24602 | 0.98497 | -0.28753 | 13.9664
39 | 0.095767 | 0.024224 | -0.095711 | -0.024189 | 5.6025e-05 | 3.504e-05 | 0.14476 | 0.14476 | 0.14476 | 0.98497 | -0.28753 | 0.98434 | -0.29973 | 13.2562
40 | 0.09236 | 0.023349 | -0.092348 | -0.023342 | 1.1973e-05 | 7.4753e-06 | 0.13969 | 0.13969 | 0.13969 | 0.98434 | -0.29973 | 0.9842 | -0.30244 | 12.7923
41 | 0.0033511 | 0.0008396 | -0.0033508 | -0.00083979 | 2.8882e-07 | -1.9662e-07 | 0.0050657 | 0.0050659 | 0.0050659 | 0.98434 | -0.29973 | 0.98425 | -0.30154 | 1.3917
42 | -0.00087274 | -0.00021873 | 0.00087278 | 0.00021791 | 4.3185e-08 | -8.2091e-07 | 0.0013165 | 0.0013162 | 0.0013165 | 0.98646 | -0.25869 | 0.98652 | -0.25765 | 0.36167
43 | -0.046818 | -0.011927 | 0.046851 | 0.011948 | 3.2596e-05 | 2.0639e-05 | 0.070687 | 0.070687 | 0.070687 | 0.98652 | -0.25765 | 0.98727 | -0.24323 | 19.4196
44 | 0.045945 | 0.011709 | -0.045852 | -0.01165 | 9.3454e-05 | 5.9151e-05 | 0.069371 | 0.069372 | 0.069372 | 0.98652 | -0.25765 | 0.98432 | -0.29989 | 19.0581
45 | -0.053084 | -0.01351 | 0.053157 | 0.013557 | 7.2924e-05 | 4.6283e-05 | 0.080083 | 0.080083 | 0.080083 | 0.98727 | -0.24323 | 0.98875 | -0.21478 | 22.0008
46 | 0.044321 | 0.011267 | -0.044263 | -0.01123 | 5.8158e-05 | 3.6783e-05 | 0.067058 | 0.067058 | 0.067058 | 0.98432 | -0.29989 | 0.98291 | -0.32717 | 18.4225
47 | -0.053705 | -0.013694 | 0.053735 | 0.013713 | 2.9905e-05 | 1.8983e-05 | 0.080907 | 0.080907 | 0.080907 | 0.98875 | -0.21478 | 0.98935 | -0.20325 | 22.2272
48 | 0.042059 | 0.010677 | -0.042041 | -0.010667 | 1.7231e-05 | 1.0884e-05 | 0.063721 | 0.063721 | 0.063721 | 0.98291 | -0.32717 | 0.98247 | -0.33569 | 17.5057
49 | 0.013496 | 0.0033861 | -0.013493 | -0.0033844 | 3.1174e-06 | 1.7361e-06 | 0.0203 | 0.0203 | 0.0203 | 0.98935 | -0.20325 | 0.9891 | -0.2081 | 5.5769
50 | -0.067231 | -0.017099 | 0.067254 | 0.017113 | 2.2978e-05 | 1.4398e-05 | 0.10121 | 0.10121 | 0.10121 | 0.98935 | -0.20325 | 0.98972 | -0.19616 | 13.902
51 | 0.036539 | 0.0092877 | -0.03649 | -0.0092566 | 4.9424e-05 | 3.1088e-05 | 0.055388 | 0.055388 | 0.055388 | 0.98247 | -0.33569 | 0.98102 | -0.36382 | 15.2165
52 | 0.0055019 | 0.0013788 | -0.0055013 | -0.0013787 | 6.3685e-07 | 9.7913e-08 | 0.008333 | 0.0083331 | 0.0083331 | 0.98247 | -0.33569 | 0.98235 | -0.33812 | 2.2893
53 | -0.0692 | -0.017601 | 0.069245 | 0.017629 | 4.52e-05 | 2.7642e-05 | 0.10413 | 0.10413 | 0.10413 | 0.98972 | -0.19616 | 0.99042 | -0.18261 | 9.5359
54 | 0.012841 | 0.003221 | -0.012839 | -0.00322 | 1.9575e-06 | 1.0733e-06 | 0.01932 | 0.01932 | 0.01932 | 0.9891 | -0.2081 | 0.98893 | -0.21129 | 5.3076
55 | 0.012305 | 0.0030861 | -0.012302 | -0.0030844 | 3.1656e-06 | 1.7101e-06 | 0.018516 | 0.018516 | 0.018516 | 0.98893 | -0.21129 | 0.98866 | -0.21669 | 5.0869
56 | 0.010702 | 0.0026834 | -0.010702 | -0.0026834 | 1.4242e-09 | 7.3206e-10 | 0.016108 | 0.016108 | 0.016108 | 0.98866 | -0.21669 | 0.98866 | -0.2167 | 4.4253
57 | 0.0033887 | 0.00084928 | -0.0033887 | -0.00084929 | 1.5959e-08 | -1.0235e-08 | 0.005133 | 0.005133 | 0.005133 | 0.98235 | -0.33812 | 0.98235 | -0.33822 | 1.4102
58 | 0.03649 | 0.0092566 | -0.036356 | -0.0091726 | 0.00013358 | 8.4032e-05 | 0.055388 | 0.055389 | 0.055389 | 0.98102 | -0.36382 | 0.9771 | -0.44025 | 15.2166
59 | 0.036356 | 0.0091726 | -0.036267 | -0.0091167 | 8.8866e-05 | 5.5909e-05 | 0.055389 | 0.055389 | 0.055389 | 0.9771 | -0.44025 | 0.97449 | -0.49144 | 15.2167
60 | 0.0345 | 0.0086736 | -0.03448 | -0.0086615 | 1.9255e-05 | 1.2093e-05 | 0.052689 | 0.052689 | 0.052689 | 0.97449 | -0.49144 | 0.9739 | -0.50313 | 14.4751
61 | 0.0037285 | 0.00093429 | -0.0037282 | -0.00093438 | 2.4172e-07 | -9.2439e-08 | 0.0056967 | 0.0056967 | 0.0056967 | 0.9739 | -0.50313 | 0.97383 | -0.50449 | 1.565
62 | 0.030752 | 0.0077272 | -0.030742 | -0.0077208 | 1.0187e-05 | 6.3669e-06 | 0.046993 | 0.046993 | 0.046993 | 0.9739 | -0.50313 | 0.97355 | -0.51007 | 12.9101
63 | -0.0044663 | -0.0011194 | 0.004467 | 0.0011193 | 6.6922e-07 | -4.8972e-08 | 0.0068229 | 0.0068227 | 0.0068229 | 0.97406 | -0.5005 | 0.97422 | -0.49736 | 1.8744
64 | -0.037525 | -0.00942 | 0.037577 | 0.0094525 | 5.1586e-05 | 3.2493e-05 | 0.057321 | 0.057321 | 0.057321 | 0.97422 | -0.49736 | 0.97569 | -0.46858 | 15.7476
65 | 0.033058 | 0.0083007 | -0.033052 | -0.0082965 | 6.7188e-06 | 4.2126e-06 | 0.050499 | 0.050499 | 0.050499 | 0.97422 | -0.49736 | 0.97401 | -0.50162 | 13.8732
66 | -0.043842 | -0.011022 | 0.043965 | 0.011097 | 0.00012312 | 7.5121e-05 | 0.066875 | 0.066874 | 0.066875 | 0.97569 | -0.46858 | 0.97868 | -0.40994 | 9.1861
67 | 0.0062646 | 0.0015698 | -0.0062641 | -0.0015696 | 5.5502e-07 | 1.5273e-07 | 0.0095541 | 0.0095541 | 0.0095541 | 0.97569 | -0.46858 | 0.97559 | -0.47044 | 2.6248
68 | 0.031419 | 0.0078874 | -0.031409 | -0.007881 | 1.0111e-05 | 6.3255e-06 | 0.048005 | 0.048005 | 0.048005 | 0.97401 | -0.50162 | 0.97366 | -0.50837 | 13.1881
69 | -0.048849 | -0.012321 | 0.048947 | 0.012378 | 9.8004e-05 | 5.7357e-05 | 0.0743 | 0.074298 | 0.0743 | 0.97868 | -0.40994 | 0.98082 | -0.36812 | 6.804
70 | 0.0048844 | 0.0012237 | -0.0048828 | -0.0012237 | 1.5479e-06 | 5.0508e-08 | 0.0074262 | 0.0074265 | 0.0074265 | 0.97868 | -0.40994 | 0.97834 | -0.4166 | 2.0403
71 | 0.0040535 | 0.0010156 | -0.0040532 | -0.0010157 | 2.6484e-07 | -6.1197e-08 | 0.0061825 | 0.0061826 | 0.0061826 | 0.97559 | -0.47044 | 0.97552 | -0.47181 | 1.6985
72 | 0.013306 | 0.0033401 | -0.013297 | -0.0033348 | 9.6247e-06 | 5.3886e-06 | 0.020338 | 0.020338 | 0.020338 | 0.97366 | -0.50837 | 0.9729 | -0.52354 | 5.5873
73 | 0.018103 | 0.0045409 | -0.018096 | -0.0045371 | 6.3451e-06 | 3.7861e-06 | 0.027667 | 0.027667 | 0.027667 | 0.97366 | -0.50837 | 0.97329 | -0.51572 | 7.6009
74 | -0.054796 | -0.013844 | 0.054806 | 0.01385 | 1.0279e-05 | 6.1286e-06 | 0.083172 | 0.083171 | 0.083172 | 0.98082 | -0.36812 | 0.98102 | -0.3642 | 7.6165
75 | 0.0058491 | 0.0014656 | -0.0058486 | -0.0014655 | 4.8675e-07 | 1.0349e-07 | 0.0088736 | 0.0088737 | 0.0088737 | 0.98082 | -0.36812 | 0.98073 | -0.36986 | 2.4378
76 | 0.0038436 | 0.00096321 | -0.0038435 | -0.00096326 | 1.6217e-07 | -5.5101e-08 | 0.005846 | 0.005846 | 0.005846 | 0.97834 | -0.4166 | 0.97829 | -0.41748 | 1.606
77 | 0.0020431 | 0.00051189 | -0.0020431 | -0.00051205 | 5.5907e-08 | -1.5586e-07 | 0.0031165 | 0.0031165 | 0.0031165 | 0.97552 | -0.47181 | 0.97549 | -0.47238 | 0.85619
78 | 0.013297 | 0.0033348 | -0.013292 | -0.0033319 | 5.0883e-06 | 2.8493e-06 | 0.020338 | 0.020338 | 0.020338 | 0.9729 | -0.52354 | 0.97249 | -0.53157 | 5.5874
79 | 0.015485 | 0.0038827 | -0.015485 | -0.0038823 | 7.6886e-07 | 4.4661e-07 | 0.023675 | 0.023675 | 0.023675 | 0.97329 | -0.51572 | 0.97324 | -0.51676 | 6.5043
80 | 0.0097701 | 0.0024498 | -0.0097699 | -0.0024497 | 1.122e-07 | 5.4066e-08 | 0.014705 | 0.014705 | 0.014705 | 0.98866 | -0.2167 | 0.98864 | -0.21694 | 4.0399
81 | 0.0079768 | 0.0020003 | -0.0079737 | -0.0019991 | 3.0899e-06 | 1.2449e-06 | 0.012006 | 0.012007 | 0.012007 | 0.98864 | -0.21694 | 0.98823 | -0.22507 | 3.2985
82 | 0.0079737 | 0.0019991 | -0.0079706 | -0.0019978 | 3.1041e-06 | 1.2513e-06 | 0.012007 | 0.012007 | 0.012007 | 0.98823 | -0.22507 | 0.98781 | -0.23324 | 3.2986
83 | 0.0079706 | 0.0019978 | -0.0079691 | -0.0019972 | 1.4758e-06 | 5.9513e-07 | 0.012007 | 0.012007 | 0.012007 | 0.98781 | -0.23324 | 0.98761 | -0.23712 | 3.2986
84 | -0.024737 | -0.0062013 | 0.024743 | 0.0062046 | 5.3841e-06 | 3.3217e-06 | 0.037871 | 0.037871 | 0.037871 | 0.972 | -0.54068 | 0.97223 | -0.53612 | 10.404
85 | 0.021719 | 0.0054448 | -0.021717 | -0.0054434 | 2.4283e-06 | 1.4815e-06 | 0.03325 | 0.03325 | 0.03325 | 0.972 | -0.54068 | 0.97188 | -0.54303 | 9.1347
86 | -0.026619 | -0.0066747 | 0.026632 | 0.0066832 | 1.3692e-05 | 8.4898e-06 | 0.040742 | 0.040742 | 0.040742 | 0.97223 | -0.53612 | 0.97278 | -0.52533 | 11.1928
87 | 0.011425 | 0.0028639 | -0.011424 | -0.0028632 | 1.2275e-06 | 6.5309e-07 | 0.017493 | 0.017493 | 0.017493 | 0.97188 | -0.54303 | 0.97177 | -0.54529 | 4.8058
88 | 0.010292 | 0.0025795 | -0.01029 | -0.0025786 | 1.7961e-06 | 9.1053e-07 | 0.015757 | 0.015757 | 0.015757 | 0.97188 | -0.54303 | 0.97169 | -0.5467 | 4.3289
89 | -0.028555 | -0.0071651 | 0.028576 | 0.007178 | 2.0792e-05 | 1.2946e-05 | 0.043683 | 0.043682 | 0.043683 | 0.97278 | -0.52533 | 0.97355 | -0.51007 | 12.0007
90 | 0.0089439 | 0.0022416 | -0.0089434 | -0.0022414 | 4.3988e-07 | 2.0405e-07 | 0.013695 | 0.013695 | 0.013695 | 0.97177 | -0.54529 | 0.97171 | -0.54632 | 3.7625
91 | 0.0083491 | 0.0020922 | -0.008347 | -0.0020913 | 2.0563e-06 | 9.0062e-07 | 0.012785 | 0.012786 | 0.012786 | 0.97169 | -0.5467 | 0.97143 | -0.55187 | 3.5125
92 | 0.0037418 | 0.00093709 | -0.0037412 | -0.0009373 | 5.7976e-07 | -2.1153e-07 | 0.0057313 | 0.0057315 | 0.0057315 | 0.97143 | -0.55187 | 0.97127 | -0.55512 | 1.5746
93 | 0.0024702 | 0.00061875 | -0.0024701 | -0.00061879 | 2.8188e-08 | -4.6922e-08 | 0.0037842 | 0.0037843 | 0.0037843 | 0.97127 | -0.55512 | 0.97126 | -0.55536 | 1.0396
94 | 0.0024701 | 0.00061879 | -0.00247 | -0.00061904 | 1.4512e-07 | -2.4152e-07 | 0.0037843 | 0.0037844 | 0.0037844 | 0.97126 | -0.55536 | 0.97119 | -0.55659 | 1.0397
95 | -0.054806 | -0.01385 | 0.054818 | 0.013857 | 1.1475e-05 | 6.8412e-06 | 0.083171 | 0.083171 | 0.083171 | 0.98102 | -0.3642 | 0.98125 | -0.35984 | 7.6164
96 | 0.0045141 | 0.001131 | -0.0045141 | -0.001131 | 3.071e-09 | -2.3736e-10 | 0.0068489 | 0.0068489 | 0.0068489 | 0.98073 | -0.36986 | 0.98073 | -0.36988 | 1.8816
97 | -0.013654 | -0.0034226 | 0.013657 | 0.0034243 | 2.9998e-06 | 1.6919e-06 | 0.020881 | 0.020881 | 0.020881 | 0.97301 | -0.52137 | 0.97324 | -0.51676 | 5.7367
98 | 0.011799 | 0.0029577 | -0.011798 | -0.0029571 | 1.246e-06 | 6.7074e-07 | 0.018045 | 0.018045 | 0.018045 | 0.97301 | -0.52137 | 0.97289 | -0.52359 | 4.9574
99 | 0.0073241 | 0.0018358 | -0.0073227 | -0.0018352 | 1.4561e-06 | 5.4775e-07 | 0.011202 | 0.011202 | 0.011202 | 0.97289 | -0.52359 | 0.97268 | -0.52776 | 3.0775
100 | 0.0035385 | 0.00088682 | -0.0035385 | -0.00088683 | 3.0487e-08 | -1.4925e-08 | 0.0054133 | 0.0054133 | 0.0054133 | 0.97268 | -0.52776 | 0.97267 | -0.52795 | 1.4872
101 | 0.010991 | 0.0027553 | -0.010989 | -0.0027543 | 1.8107e-06 | 9.4708e-07 | 0.016818 | 0.016818 | 0.016818 | 0.97249 | -0.53157 | 0.97231 | -0.53503 | 4.6203
102 | 0.009811 | 0.0024591 | -0.0098104 | -0.0024588 | 5.6281e-07 | 2.7763e-07 | 0.015015 | 0.015015 | 0.015015 | 0.97231 | -0.53503 | 0.97225 | -0.53624 | 4.1249
103 | 0.007094 | 0.001778 | -0.0070935 | -0.0017778 | 4.9948e-07 | 1.7955e-07 | 0.010857 | 0.010857 | 0.010857 | 0.97225 | -0.53624 | 0.97218 | -0.53771 | 2.9828
104 | 0.089656 | 0.022667 | -0.08961 | -0.022639 | 4.5637e-05 | 2.8452e-05 | 0.13562 | 0.13562 | 0.13562 | 0.9842 | -0.30244 | 0.98365 | -0.31306 | 12.4196
105 | 0.085922 | 0.021714 | -0.085911 | -0.021707 | 1.1214e-05 | 6.9749e-06 | 0.13004 | 0.13004 | 0.13004 | 0.98365 | -0.31306 | 0.98351 | -0.31578 | 11.9086
106 | 0.082084 | 0.020748 | -0.082035 | -0.020718 | 4.929e-05 | 3.0574e-05 | 0.12425 | 0.12425 | 0.12425 | 0.98351 | -0.31578 | 0.98287 | -0.32831 | 11.3785
107 | 0.078152 | 0.019744 | -0.078138 | -0.019736 | 1.443e-05 | 8.9221e-06 | 0.11838 | 0.11838 | 0.11838 | 0.98287 | -0.32831 | 0.98267 | -0.33216 | 10.8402
108 | 0.076632 | 0.019358 | -0.076605 | -0.019341 | 2.7196e-05 | 1.6792e-05 | 0.1161 | 0.1161 | 0.1161 | 0.98267 | -0.33216 | 0.98229 | -0.33957 | 10.6315
109 | 0.073607 | 0.01859 | -0.073563 | -0.018563 | 4.4568e-05 | 2.7436e-05 | 0.11155 | 0.11155 | 0.11155 | 0.98229 | -0.33957 | 0.98164 | -0.35221 | 10.2157
110 | 0.067956 | 0.017158 | -0.067956 | -0.017157 | 5.9212e-07 | 3.6204e-07 | 0.10306 | 0.10306 | 0.10306 | 0.98164 | -0.35221 | 0.98163 | -0.3524 | 9.4374
111 | 0.05946 | 0.015028 | -0.059439 | -0.015015 | 2.1208e-05 | 1.2782e-05 | 0.090178 | 0.090178 | 0.090178 | 0.98163 | -0.3524 | 0.98125 | -0.35984 | 8.2581
112 | 0.008496 | 0.0021295 | -0.0084952 | -0.0021291 | 7.8391e-07 | 3.4239e-07 | 0.012879 | 0.012879 | 0.012879 | 0.98163 | -0.3524 | 0.98153 | -0.35433 | 3.5382
113 | 0.0064864 | 0.0016257 | -0.0064856 | -0.0016254 | 7.8703e-07 | 2.2941e-07 | 0.0098335 | 0.0098336 | 0.0098336 | 0.98153 | -0.35433 | 0.9814 | -0.35688 | 2.7015
114 | 0.0029998 | 0.0007515 | -0.0029997 | -0.0007516 | 1.0429e-07 | -1.0265e-07 | 0.0045513 | 0.0045514 | 0.0045514 | 0.98073 | -0.36988 | 0.9807 | -0.37061 | 1.2504
115 | -0.001513 | -0.00037919 | 0.001513 | 0.00037917 | 4.7113e-09 | -2.7063e-08 | 0.0022957 | 0.0022957 | 0.0022957 | 0.98069 | -0.37067 | 0.9807 | -0.37061 | 0.63069
116 | 0.0014867 | 0.00037244 | -0.0014867 | -0.00037259 | 2.633e-08 | -1.5726e-07 | 0.0022557 | 0.0022558 | 0.0022558 | 0.9807 | -0.37061 | 0.98068 | -0.37098 | 0.61972
117 | 0.0044534 | 0.001115 | -0.0044533 | -0.001115 | 1.0828e-07 | -1.1175e-08 | 0.0067426 | 0.0067426 | 0.0067426 | 0.98276 | -0.33093 | 0.98273 | -0.33144 | 1.8524
118 | 0.0025448 | 0.00063666 | -0.0025447 | -0.0006368 | 8.7246e-08 | -1.4274e-07 | 0.0038528 | 0.0038529 | 0.0038529 | 0.98273 | -0.33144 | 0.9827 | -0.33216 | 1.0585
119 | 0.0025447 | 0.0006368 | -0.0025442 | -0.00063763 | 5.0679e-07 | -8.2868e-07 | 0.0038529 | 0.0038533 | 0.0038533 | 0.9827 | -0.33216 | 0.98248 | -0.33635 | 1.0586

## res_trafo
| p_hv_mw | q_hv_mvar | p_lv_mw | q_lv_mvar | pl_mw | ql_mvar | i_hv_ka | i_lv_ka | vm_hv_pu | va_hv_degree | vm_lv_pu | va_lv_degree | loading_percent
0 | -1.2729e-15 | -1.3162e-15 | 0.00165 | 1.2699e-07 | 0.00165 | 1.2699e-07 | 5.2857e-17 | 0.0023815 | 0.99998 | 149.9956 | 1 | 0 | 0.2619

## res_ext_grid
| p_mw | q_mvar
0 | 0.50597 | 0.12902

## res_load
| p_mw | q_mvar
0 | 0.0036346 | 0.00091092
1 | 0.0045034 | 0.0011287
2 | 0.0020448 | 0.00051248
3 | 0.011687 | 0.0029291
4 | 0.017368 | 0.0043529
5 | 0.0027915 | 0.00069961
6 | 0.0034673 | 0.000869
7 | 0.0026594 | 0.0006665
8 | 0.0035804 | 0.00089732
9 | 0.0040682 | 0.0010196
10 | 0.0063765 | 0.0015981
11 | 0.0062263 | 0.0015605
12 | 0.024017 | 0.0060191
13 | 0.015093 | 0.0037827
14 | 0.0041197 | 0.0010325
15 | 0.0026651 | 0.00066795
16 | 0.031618 | 0.0079243
17 | 0.0088476 | 0.0022174
18 | 0.0019034 | 0.00047703
19 | 0.0083982 | 0.0021048
20 | 0.0088125 | 0.0022086
21 | 0.016567 | 0.004152
22 | 0.014265 | 0.003575
23 | 0.011827 | 0.0029641
24 | 0.015024 | 0.0037653
25 | 0.0034579 | 0.00086663
26 | 0.0017077 | 0.000428
27 | 0.068909 | 0.01727
28 | 0.014137 | 0.003543
29 | 0.0051341 | 0.0012867
30 | 0.00087274 | 0.00021873
31 | 0.0062339 | 0.0015624
32 | 0.0015305 | 0.00038358
33 | 0.00054751 | 0.00013722
34 | 0.0022045 | 0.0005525
35 | 0.001946 | 0.0004877
36 | 0.0017419 | 0.00043656
37 | 0.00065165 | 0.00016332
38 | 0.00053399 | 0.00013383
39 | 0.0016 | 0.00040099
40 | 0.0021126 | 0.00052946
41 | 0.0033887 | 0.00084929
42 | 0.0017679 | 0.00044307
43 | 0.0044663 | 0.0011194
44 | 0.0016324 | 0.00040911
45 | 0.0022106 | 0.00055402
46 | 0.0010392 | 0.00026045
47 | 0.0020101 | 0.00050378
48 | 0.002611 | 0.00065437
49 | 0.00093219 | 0.00023363
50 | 0.0017932 | 0.00044941
51 | 0.0079691 | 0.0019972
52 | 0.0030181 | 0.00075641
53 | 0.0018759 | 0.00047014
54 | 0.0019226 | 0.00048186
55 | 0.0024802 | 0.0006216
56 | 0.0019407 | 0.00048638
57 | 0.0021658 | 0.00054281
58 | 0.0089434 | 0.0022414
59 | 0.0046053 | 0.0011542
60 | 0.001271 | 0.00031855
61 | 0.0037282 | 0.00093438
62 | 0.00247 | 0.00061904
63 | 0.0020431 | 0.00051205
64 | 0.0013345 | 0.00033447
65 | 0.0038435 | 0.00096326
66 | 0.0018547 | 0.00046484
67 | 0.0018275 | 0.00045801
68 | 0.0044741 | 0.0011213
69 | 0.0037841 | 0.00094839
70 | 0.0035385 | 0.00088683
71 | 0.0023007 | 0.00057662
72 | 0.0011782 | 0.00029529
73 | 0.0027164 | 0.00068079
74 | 0.0070935 | 0.0017778
75 | 0.0033508 | 0.00083979
76 | 0.0026918 | 0.00067463
77 | 0.0036886 | 0.00092444
78 | 0.0038262 | 0.00095895
79 | 0.0038829 | 0.00097315
80 | 0.0015056 | 0.00037733
81 | 0.0029978 | 0.00075132
82 | 0.0056062 | 0.001405
83 | 0.0046206 | 0.001158
84 | 0.0020088 | 0.00050346
85 | 0.0064856 | 0.0016254
86 | 0.0015143 | 0.00037951
87 | 0.001513 | 0.00037919
88 | 0.0014867 | 0.00037259
89 | 0.0026466 | 0.00066331
90 | 0.0019085 | 0.00047832
91 | 0.0025442 | 0.00063763

## dtypes
| element | column | dtype
0 | bus | name | object
1 | bus | vn_kv | float64
2 | bus | type | object
3 | bus | zone | object
4 | bus | in_service | bool
5 | load | name | object
6 | load | bus | uint32
7 | load | p_mw | float64
8 | load | q_mvar | float64
9 | load | const_z_percent | float64
10 | load | const_i_percent | float64
11 | load | sn_mva | float64
12 | load | scaling | float64
13 | load | in_service | bool
14 | load | type | object
15 | ext_grid | name | object
16 | ext_grid | bus | uint32
17 | ext_grid | vm_pu | float64
18 | ext_grid | va_degree | float64
19 | ext_grid | slack_weight | float64
20 | ext_grid | in_service | bool
21 | line | name | object
22 | line | std_type | object
23 | line | from_bus | uint32
24 | line | to_bus | uint32
25 | line | length_km | float64
26 | line | r_ohm_per_km | float64
27 | line | x_ohm_per_km | float64
28 | line | c_nf_per_km | float64
29 | line | g_us_per_km | float64
30 | line | max_i_ka | float64
31 | line | df | float64
32 | line | parallel | uint32
33 | line | type | object
34 | line | in_service | bool
35 | trafo | name | object
36 | trafo | std_type | object
37 | trafo | hv_bus | uint32
38 | trafo | lv_bus | uint32
39 | trafo | sn_mva | float64
40 | trafo | vn_hv_kv | float64
41 | trafo | vn_lv_kv | float64
42 | trafo | vk_percent | float64
43 | trafo | vkr_percent | float64
44 | trafo | pfe_kw | float64
45 | trafo | i0_percent | float64
46 | trafo | shift_degree | float64
47 | trafo | tap_side | object
48 | trafo | tap_neutral | int32
49 | trafo | tap_min | int32
50 | trafo | tap_max | int32
51 | trafo | tap_step_percent | float64
52 | trafo | tap_step_degree | float64
53 | trafo | tap_pos | int32
54 | trafo | tap_phase_shifter | bool
55 | trafo | parallel | uint32
56 | trafo | df | float64
57 | trafo | in_service | bool
58 | line_geodata | coords | object
59 | bus_geodata | x | float64
60 | bus_geodata | y | float64
61 | bus_geodata | coords | object
62 | res_bus | vm_pu | float64
63 | res_bus | va_degree | float64
64 | res_bus | p_mw | float64
65 | res_bus | q_mvar | float64
66 | res_line | p_from_mw | float64
67 | res_line | q_from_mvar | float64
68 | res_line | p_to_mw | float64
69 | res_line | q_to_mvar | float64
70 | res_line | pl_mw | float64
71 | res_line | ql_mvar | float64
72 | res_line | i_from_ka | float64
73 | res_line | i_to_ka | float64
74 | res_line | i_ka | float64
75 | res_line | vm_from_pu | float64
76 | res_line | va_from_degree | float64
77 | res_line | vm_to_pu | float64
78 | res_line | va_to_degree | float64
79 | res_line | loading_percent | float64
80 | res_trafo | p_hv_mw | float64
81 | res_trafo | q_hv_mvar | float64
82 | res_trafo | p_lv_mw | float64
83 | res_trafo | q_lv_mvar | float64
84 | res_trafo | pl_mw | float64
85 | res_trafo | ql_mvar | float64
86 | res_trafo | i_hv_ka | float64
87 | res_trafo | i_lv_ka | float64
88 | res_trafo | vm_hv_pu | float64
89 | res_trafo | va_hv_degree | float64
90 | res_trafo | vm_lv_pu | float64
91 | res_trafo | va_lv_degree | float64
92 | res_trafo | loading_percent | float64
93 | res_ext_grid | p_mw | float64
94 | res_ext_grid | q_mvar | float64
95 | res_load | p_mw | float64
96 | res_load | q_mvar | float64

## parameters
| version | format_version | converged | OPF_converged | name | f_hz | sn_mva
0 | 2.14.6 | 2.14.0 | TRUE | FALSE |  | 50 | 1